## k_all_study_area
Test_Type | Well_ID | ID_Note | Well_ID2 | County | Latitude | Longitude | Coord_Note | Unit | Screen_Top | Screen_Bot | Chic_Depth | Evan_Depth | Burk_Depth | Jasp_Depth | Note1 | layer | K_avg_f_d | Note2
pumping test | 53809 | tracking number | G2350054A | Victoria | 28.8815 | -97.1723 | Coordinate from TCEQ | Evangeline | 235 | 255 | 0 | 1405.13 | 1802.458 | 4061.5281 | Screen_Top, Screen_Bot, Chic_Depth, Evan_Depth, Burk_Depth and Jasp_Depth are in feet below ground surface. | 2 | 49.0642
pumping test | 219948 | tracking number | G2350056A | Victoria | 28.7845 | -97.0434 | Coordinate from TCEQ | Chicot | 230 | 250 | 312.566 | 2014.156 | 2397.694 | 4431.494 | Screen_Top, Screen_Bot, Chic_Depth, Evan_Depth, Burk_Depth and Jasp_Depth are in feet below ground surface. | 1 | 40.7219
pumping test | 246250 | tracking number | G1280014A | Karnes | 28.7964 | -97.7994 | GW database coordinate | Jasper | 300 | 360 | 0 | 0 | 0 | 1895.86 | Screen_Top, Screen_Bot, Chic_Depth, Evan_Depth, Burk_Depth and Jasp_Depth are in feet below ground surface. | 4 | 12.988
pumping test | 294215 | tracking number | G1610004F | Matagorda | 28.7153 | -96.2192 | Coordinate from TCEQ | Chicot | 545 | 705 | 1031.35 | 3818.7599 | 4558.5949 | 6875.4948 | Screen_Top, Screen_Bot, Chic_Depth, Evan_Depth, Burk_Depth and Jasp_Depth are in feet below ground surface. | 1 | 22.5147
pumping test | 301931 | tracking number | G1280002L (Well #15) | Karnes | 28.7801 | -97.8121 | Coordinate from TCEQ | Jasper | 600 | 650 | 0 | 0 | 0 | 1895.76 | Screen_Top, Screen_Bot, Chic_Depth, Evan_Depth, Burk_Depth and Jasp_Depth are in feet below ground surface. | 4 | 27.2995
pumping test | 5946802 | state well number |  | Washington | 30.2722 | -96.3081 | GW database coordinate | Jasper | 243 | 446 | 0 | 0 | 0 | 1066.72 | Screen_Top, Screen_Bot, Chic_Depth, Evan_Depth, Burk_Depth and Jasp_Depth are in feet below ground surface. | 4 | 3.6083
pumping test | 5952702 | state well number |  | Washington | 30.1547 | -96.6186 | GW database coordinate | Jasper | 180 | 275 | 0 | 0 | 0 | 351.261 | Screen_Top, Screen_Bot, Chic_Depth, Evan_Depth, Burk_Depth and Jasp_Depth are in feet below ground surface. | 4 | 22.4599
pumping test | 5953901 | state well number |  | Washington | 30.1581 | -96.3958 | GW database coordinate | Jasper | 58 | 320 | 0 | 0 | 0 | 1504.46 | Screen_Top, Screen_Bot, Chic_Depth, Evan_Depth, Burk_Depth and Jasp_Depth are in feet below ground surface. | 4 | 6.8378
pumping test | 5953902 | state well number |  | Washington | 30.1583 | -96.3956 | GW database coordinate | Jasper | 58 | 185 | 0 | 0 | 0 | 1504.46 | Screen_Top, Screen_Bot, Chic_Depth, Evan_Depth, Burk_Depth and Jasp_Depth are in feet below ground surface. | 4 | 14.3168
pumping test | 5953903 | state well number |  | Washington | 30.1586 | -96.3953 | GW database coordinate | Jasper | 61 | 182 | 0 | 0 | 0 | 1504.46 | Screen_Top, Screen_Bot, Chic_Depth, Evan_Depth, Burk_Depth and Jasp_Depth are in feet below ground surface. | 4 | 14.5635
pumping test | 5953911 | state well number |  | Washington | 30.1619 | -96.3889 | GW database coordinate | Jasper | 73 | 528 | 0 | 0 | 0 | 1529.4301 | Screen_Top, Screen_Bot, Chic_Depth, Evan_Depth, Burk_Depth and Jasp_Depth are in feet below ground surface. | 4 | 5.3516
pumping test | 5953915 | state well number |  | Washington | 30.1664 | -96.3842 | GW database coordinate | Jasper | 75 | 810 | 0 | 0 | 0 | 1539.59 | Screen_Top, Screen_Bot, Chic_Depth, Evan_Depth, Burk_Depth and Jasp_Depth are in feet below ground surface. | 4 | 2.5802
pumping test | 5953916 | state well number |  | Washington | 30.1614 | -96.3808 | GW database coordinate | Jasper | 120 | 990 | 0 | 0 | 0 | 1581.48 | Screen_Top, Screen_Bot, Chic_Depth, Evan_Depth, Burk_Depth and Jasp_Depth are in feet below ground surface. | 4 | 1.9291
pumping test | 5954902 | state well number |  | Washington | 30.1406 | -96.2561 | GW database coordinate | Jasper | 747 | 778 | 0 | 33.9645 | 225.4795 | 2564.4595 | Screen_Top, Screen_Bot, Chic_Depth, Evan_Depth, Burk_Depth and Jasp_Depth are in feet below ground surface. | 4 | 0.80214
pumping test | 5960405 | state well number |  | Fayette | 30.0536 | -96.6244 | GW database coordinate | Jasper | 490 | 595 | 0 | 0 | 0 | 832.239 | Screen_Top, Screen_Bot, Chic_Depth, Evan_Depth, Burk_Depth and Jasp_Depth are in feet below ground surface. | 4 | 11.5602
pumping test | 5961803 | state well number |  | Austin | 30.0214 | -96.4403 | GW database coordinate | Jasper | 674 | 725 | 0 | 96.6895 | 164.8061 | 2009.5961 | Screen_Top, Screen_Bot, Chic_Depth, Evan_Depth, Burk_Depth and Jasp_Depth are in feet below ground surface. | 4 | 36.4973
pumping test | 6525106 | state well number |  | Fort Bend | 29.6031 | -95.9717 | GW database coordinate | Chicot | 360 | 400 | 594.952 | 1753.892 | 2223.48 | 5097.1499 | Screen_Top, Screen_Bot, Chic_Depth, Evan_Depth, Burk_Depth and Jasp_Depth are in feet below ground surface. | 1 | 12.6176
pumping test | 6526406 | state well number |  | Fort Bend | 29.5428 | -95.8461 | GW database coordinate | Evangeline | 968 | 1160 | 589.51 | 2027.22 | 2589.907 | 5234.887 | Screen_Top, Screen_Bot, Chic_Depth, Evan_Depth, Burk_Depth and Jasp_Depth are in feet below ground surface. | 2 | 51.8449
pumping test | 6526601 | state well number |  | Fort Bend | 29.5722 | -95.7639 | GW database coordinate | Chicot | 317 | 347 | 567.737 | 2082.127 | 2649.374 | 5291.344 | Screen_Top, Screen_Bot, Chic_Depth, Evan_Depth, Burk_Depth and Jasp_Depth are in feet below ground surface. | 1 | 113.6364
pumping test | 6526602 | state well number |  | Fort Bend | 29.5575 | -95.7819 | GW database coordinate | Chicot | 150 | 400 | 573.87 | 2082.42 | 2659.6481 | 5275.578 | Screen_Top, Screen_Bot, Chic_Depth, Evan_Depth, Burk_Depth and Jasp_Depth are in feet below ground surface. | 1 | 57.6925
pumping test | 6527506 | state well number |  | Fort Bend | 29.5589 | -95.6883 | GW database coordinate | Evangeline | 1652 | 1922 | 576.504 | 2242.854 | 2850.902 | 5384.0619 | Screen_Top, Screen_Bot, Chic_Depth, Evan_Depth, Burk_Depth and Jasp_Depth are in feet below ground surface. | 2 | 2.234
pumping test | 6533502 | state well number |  | Fort Bend | 29.435 | -95.9539 | GW database coordinate | Chicot | 72 | 590 | 641.486 | 2192.4061 | 2773.5541 | 5294.684 | Screen_Top, Screen_Bot, Chic_Depth, Evan_Depth, Burk_Depth and Jasp_Depth are in feet below ground surface. | 1 | 32.5254
pumping test | 6533802 | state well number |  | Fort Bend | 29.3786 | -95.9275 | GW database coordinate | Chicot | 315 | 356 | 684.694 | 2441.9239 | 3116.52 | 5390.1999 | Screen_Top, Screen_Bot, Chic_Depth, Evan_Depth, Burk_Depth and Jasp_Depth are in feet below ground surface. | 1 | 35.4024
pumping test | 6533803 | state well number |  | Fort Bend | 29.3797 | -95.9269 | GW database coordinate | Chicot | 315 | 353 | 683.861 | 2438.211 | 3111.167 | 5388.147 | Screen_Top, Screen_Bot, Chic_Depth, Evan_Depth, Burk_Depth and Jasp_Depth are in feet below ground surface. | 1 | 47.3188
pumping test | 6533804 | state well number |  | Fort Bend | 29.3811 | -95.9361 | GW database coordinate | Chicot | 122 | 143 | 677.121 | 2412.3109 | 3070.8649 | 5372.985 | Screen_Top, Screen_Bot, Chic_Depth, Evan_Depth, Burk_Depth and Jasp_Depth are in feet below ground surface. | 1 | 69.5829
pumping test | 6534901 | state well number |  | Fort Bend | 29.4164 | -95.7556 | GW database coordinate | Chicot | 85 | 617 | 706.744 | 2649.564 | 3494.371 | 5479.281 | Screen_Top, Screen_Bot, Chic_Depth, Evan_Depth, Burk_Depth and Jasp_Depth are in feet below ground surface. | 1 | 52.2567
pumping test | 6541928 | state well number |  | Wharton | 29.2567 | -95.9017 | GW database coordinate | Chicot | 369 | 579 | 818.85 | 2936.9799 | 3625.0439 | 5796.7038 | Screen_Top, Screen_Bot, Chic_Depth, Evan_Depth, Burk_Depth and Jasp_Depth are in feet below ground surface. | 1 | 119.1511
pumping test | 6541933 | state well number | G2410009E | Wharton | 29.2508 | -95.8908 | GW database coordinate | Chicot | 340 | 580 | 836.016 | 2980.8761 | 3668.0231 | 5858.6332 | Screen_Top, Screen_Bot, Chic_Depth, Evan_Depth, Burk_Depth and Jasp_Depth are in feet below ground surface. | 1 | 88.9853
pumping test | 6543707 | state well number |  | Brazoria | 29.2906 | -95.7322 | GW database coordinate | Chicot | 210 | 250 | 890.26 | 3177.3701 | 3944.8771 | 6096.3371 | Screen_Top, Screen_Bot, Chic_Depth, Evan_Depth, Burk_Depth and Jasp_Depth are in feet below ground surface. | 1 | 10.7326
pumping test | 6549111 | state well number | G2410062L | Wharton | 29.2281 | -95.9786 | GW database coordinate | Chicot | 430 | 520 | 797.16 | 2882.5599 | 3466.1139 | 5479.6039 | Screen_Top, Screen_Bot, Chic_Depth, Evan_Depth, Burk_Depth and Jasp_Depth are in feet below ground surface. | 1 | 89.1324
pumping test | 6549901 | state well number |  | Matagorda | 29.1453 | -95.8933 | GW database coordinate | Chicot | 300 | 355 | 997.49 | 3380.52 | 4028.854 | 6309.604 | Screen_Top, Screen_Bot, Chic_Depth, Evan_Depth, Burk_Depth and Jasp_Depth are in feet below ground surface. | 1 | 87.9679
pumping test | 6552708 | state well number |  | Brazoria | 29.1606 | -95.6211 | GW database coordinate | Chicot | 90 | 220 | 1293.12 | 3955.5199 | 4668.4849 | 7083.535 | Screen_Top, Screen_Bot, Chic_Depth, Evan_Depth, Burk_Depth and Jasp_Depth are in feet below ground surface. | 1 | 19.8275
pumping test | 6557702 | state well number |  | Matagorda | 29.0089 | -95.9978 | GW database coordinate | Chicot | 331 | 553 | 1066.61 | 3579.16 | 4326.13 | 6168.74 | Screen_Top, Screen_Bot, Chic_Depth, Evan_Depth, Burk_Depth and Jasp_Depth are in feet below ground surface. | 1 | 6.1497
pumping test | 6557801 | state well number |  | Matagorda | 29.0364 | -95.9331 | GW database coordinate | Chicot | 51 | 530 | 1098.88 | 3662.39 | 4380.14 | 6527.87 | Screen_Top, Screen_Bot, Chic_Depth, Evan_Depth, Burk_Depth and Jasp_Depth are in feet below ground surface. | 1 | 45.1912
pumping test | 6557902 | state well number |  | Matagorda | 29.0164 | -95.8933 | GW database coordinate | Chicot | 329 | 440 | 1189.53 | 3832.6699 | 4616.4779 | 6951.298 | Screen_Top, Screen_Bot, Chic_Depth, Evan_Depth, Burk_Depth and Jasp_Depth are in feet below ground surface. | 1 | 43.746
pumping test | 6557904 | state well number | G1610007A | Matagorda | 29.0175 | -95.8931 | GW database coordinate | Chicot | 526 | 641 | 1189.53 | 3832.6699 | 4616.4779 | 6951.298 | Screen_Top, Screen_Bot, Chic_Depth, Evan_Depth, Burk_Depth and Jasp_Depth are in feet below ground surface. | 1 | 32.861
pumping test | 6558107 | state well number |  | Matagorda | 29.0906 | -95.8475 | GW database coordinate | Chicot | 75 | 202 | 1153.45 | 3723.48 | 4485.18 | 6844.64 | Screen_Top, Screen_Bot, Chic_Depth, Evan_Depth, Burk_Depth and Jasp_Depth are in feet below ground surface. | 1 | 185.2714
pumping test | 6558108 | state well number |  | Matagorda | 29.0878 | -95.8517 | GW database coordinate | Chicot | 150 | 275 | 1151.13 | 3721.13 | 4480.026 | 6839.806 | Screen_Top, Screen_Bot, Chic_Depth, Evan_Depth, Burk_Depth and Jasp_Depth are in feet below ground surface. | 1 | 92.6471
pumping test | 6558617 | state well number |  | Brazoria | 29.0772 | -95.7556 | GW database coordinate | Chicot | 130 | 170 | 1303.6 | 3988.2399 | 4860.4379 | 7261.7279 | Screen_Top, Screen_Bot, Chic_Depth, Evan_Depth, Burk_Depth and Jasp_Depth are in feet below ground surface. | 1 | 108.857
pumping test | 6558803 | state well number |  | Matagorda | 29.0164 | -95.795 | GW database coordinate | Chicot | 91 | 215 | 1330.21 | 4105.21 | 5033.3539 | 7665.7739 | Screen_Top, Screen_Bot, Chic_Depth, Evan_Depth, Burk_Depth and Jasp_Depth are in feet below ground surface. | 1 | 528.0749
pumping test | 6559405 | state well number |  | Brazoria | 29.0711 | -95.7444 | GW database coordinate | Chicot | 120 | 160 | 1321.55 | 4013.5801 | 4893.2481 | 7313.2781 | Screen_Top, Screen_Bot, Chic_Depth, Evan_Depth, Burk_Depth and Jasp_Depth are in feet below ground surface. | 1 | 94.6858
pumping test | 6559406 | state well number |  | Brazoria | 29.0656 | -95.7389 | GW database coordinate | Chicot | 137 | 177 | 1333.62 | 4033.11 | 4920.532 | 7356.812 | Screen_Top, Screen_Bot, Chic_Depth, Evan_Depth, Burk_Depth and Jasp_Depth are in feet below ground surface. | 1 | 83.5227
pumping test | 6559429 | state well number |  | Brazoria | 29.0711 | -95.7444 | GW database coordinate | Chicot | 120 | 160 | 1321.55 | 4013.5801 | 4893.2481 | 7313.2781 | Screen_Top, Screen_Bot, Chic_Depth, Evan_Depth, Burk_Depth and Jasp_Depth are in feet below ground surface. | 1 | 137.2995
pumping test | 6606602 | state well number |  | Austin | 29.9506 | -96.2597 | GW database coordinate | Burkeville | 647 | 725 | 83.4337 | 508.4167 | 876.0487 | 3193.3187 | Screen_Top, Screen_Bot, Chic_Depth, Evan_Depth, Burk_Depth and Jasp_Depth are in feet below ground surface. | 3 | 26.0695
pumping test | 6606613 | state well number |  | Austin | 29.9508 | -96.2625 | GW database coordinate | Burkeville | 617 | 834 | 79.8178 | 499.7378 | 867.0508 | 3179.2307 | Screen_Top, Screen_Bot, Chic_Depth, Evan_Depth, Burk_Depth and Jasp_Depth are in feet below ground surface. | 3 | 2.6738
pumping test | 6610501 | state well number |  | Fayette | 29.8261 | -96.8097 | GW database coordinate | Jasper | 411 | 491 | 0 | 0 | 0 | 818.574 | Screen_Top, Screen_Bot, Chic_Depth, Evan_Depth, Burk_Depth and Jasp_Depth are in feet below ground surface. | 4 | 6.8142
pumping test | 6615903 | state well number |  | Austin | 29.7808 | -96.1553 | GW database coordinate | Chicot | 251 | 315 | 347.612 | 1142.192 | 1524.894 | 4287.6841 | Screen_Top, Screen_Bot, Chic_Depth, Evan_Depth, Burk_Depth and Jasp_Depth are in feet below ground surface. | 1 | 20.9893
pumping test | 6617601 | state well number |  | Fayette | 29.6856 | -96.9161 | GW database coordinate | Jasper | 154 | 262 | 0 | 0 | 58.6275 | 808.1985 | Screen_Top, Screen_Bot, Chic_Depth, Evan_Depth, Burk_Depth and Jasp_Depth are in feet below ground surface. | 4 | 27.9318
pumping test | 6617602 | state well number |  | Fayette | 29.6856 | -96.9144 | GW database coordinate | Jasper | 177 | 270 | 0 | 0 | 60.6109 | 813.0769 | Screen_Top, Screen_Bot, Chic_Depth, Evan_Depth, Burk_Depth and Jasp_Depth are in feet below ground surface. | 4 | 10.3987
pumping test | 6620505 | state well number |  | Colorado | 29.7006 | -96.5597 | GW database coordinate | Evangeline | 162 | 288 | 81.9609 | 633.3669 | 941.5439 | 2769.4039 | Screen_Top, Screen_Bot, Chic_Depth, Evan_Depth, Burk_Depth and Jasp_Depth are in feet below ground surface. | 2 | 6.8643
pumping test | 6620507 | state well number |  | Colorado | 29.6983 | -96.5433 | GW database coordinate | Evangeline | 151 | 316 | 95.7484 | 686.9154 | 990.7074 | 2843.4274 | Screen_Top, Screen_Bot, Chic_Depth, Evan_Depth, Burk_Depth and Jasp_Depth are in feet below ground surface. | 2 | 11.3382
pumping test | 6620602 | state well number |  | Colorado | 29.7054 | -96.5378 | GW database coordinate | Evangeline | 195 | 295 | 91.1556 | 696.4196 | 989.5006 | 2834.6606 | Screen_Top, Screen_Bot, Chic_Depth, Evan_Depth, Burk_Depth and Jasp_Depth are in feet below ground surface. | 2 | 10
pumping test | 6620902 | state well number |  | Colorado | 29.64 | -96.5025 | GW database coordinate | Evangeline | 293 | 767 | 224.106 | 872.905 | 1229.167 | 3285.377 | Screen_Top, Screen_Bot, Chic_Depth, Evan_Depth, Burk_Depth and Jasp_Depth are in feet below ground surface. | 2 | 3.3422
pumping test | 6621301 | state well number |  | Colorado | 29.7153 | -96.415 | GW database coordinate | Evangeline | 400 | 800 | 265.661 | 1074.705 | 1386.417 | 3403.4671 | Screen_Top, Screen_Bot, Chic_Depth, Evan_Depth, Burk_Depth and Jasp_Depth are in feet below ground surface. | 2 | 8.5
pumping test | 6627905 | state well number |  | Colorado | 29.5194 | -96.6583 | GW database coordinate | Evangeline | 564 | 615 | 199.761 | 805.873 | 1245.576 | 2940.896 | Screen_Top, Screen_Bot, Chic_Depth, Evan_Depth, Burk_Depth and Jasp_Depth are in feet below ground surface. | 2 | 8.8155
pumping test | 6628303 | state well number |  | Colorado | 29.6044 | -96.5111 | GW database coordinate | Evangeline | 276 | 836 | 251.927 | 893.599 | 1288.223 | 3381.223 | Screen_Top, Screen_Bot, Chic_Depth, Evan_Depth, Burk_Depth and Jasp_Depth are in feet below ground surface. | 2 | 8.3392
pumping test | 6629104 | state well number |  | Colorado | 29.5989 | -96.4756 | GW database coordinate | Evangeline | 282 | 933 | 276.045 | 966.758 | 1347.09 | 3570.7001 | Screen_Top, Screen_Bot, Chic_Depth, Evan_Depth, Burk_Depth and Jasp_Depth are in feet below ground surface. | 2 | 13.8275
pumping test | 6631901 | state well number |  | Wharton | 29.5397 | -96.1442 | GW database coordinate | Chicot | 100 | 135 | 503.784 | 1605.7339 | 1988.6729 | 5005.723 | Screen_Top, Screen_Bot, Chic_Depth, Evan_Depth, Burk_Depth and Jasp_Depth are in feet below ground surface. | 1 | 212
pumping test | 6631902 | state well number |  | Wharton | 29.5383 | -96.1561 | GW database coordinate | Chicot | 40 | 52 | 495.857 | 1584.257 | 1967.833 | 4985.7629 | Screen_Top, Screen_Bot, Chic_Depth, Evan_Depth, Burk_Depth and Jasp_Depth are in feet below ground surface. | 1 | 2127.8971
pumping test | 6631903 | state well number |  | Wharton | 29.535 | -96.1506 | GW database coordinate | Chicot | 40 | 405 | 499.634 | 1593.264 | 1977.372 | 5000.412 | Screen_Top, Screen_Bot, Chic_Depth, Evan_Depth, Burk_Depth and Jasp_Depth are in feet below ground surface. | 1 | 29.2781
pumping test | 6631906 | state well number |  | Wharton | 29.5325 | -96.1447 | GW database coordinate | Evangeline | 860 | 990 | 505.191 | 1607.131 | 1992.144 | 5019.8839 | Screen_Top, Screen_Bot, Chic_Depth, Evan_Depth, Burk_Depth and Jasp_Depth are in feet below ground surface. | 2 | 12.9679
pumping test | 6635304 | state well number |  | Colorado | 29.4703 | -96.6258 | GW database coordinate | Evangeline | 695 | 820 | 251.489 | 970.308 | 1410.888 | 3348.0879 | Screen_Top, Screen_Bot, Chic_Depth, Evan_Depth, Burk_Depth and Jasp_Depth are in feet below ground surface. | 2 | 13.4759
pumping test | 6636103 | state well number |  | Colorado | 29.4686 | -96.6239 | GW database coordinate | Evangeline | 695 | 816 | 253.839 | 976.82 | 1416.79 | 3367.4701 | Screen_Top, Screen_Bot, Chic_Depth, Evan_Depth, Burk_Depth and Jasp_Depth are in feet below ground surface. | 2 | 12.3289
pumping test | 6640607 | state well number | G2410035A | Wharton | 29.4317 | -96.0283 | GW database coordinate | Chicot | 300 | 426 | 594.799 | 2039.3591 | 2530.2541 | 5224.194 | Screen_Top, Screen_Bot, Chic_Depth, Evan_Depth, Burk_Depth and Jasp_Depth are in feet below ground surface. | 1 | 48.5094
pumping test | 6640804 | state well number | G2410052B | Wharton | 29.3972 | -96.0747 | GW database coordinate | Chicot | 243 | 298 | 573.215 | 2046.575 | 2496.799 | 5192.1889 | Screen_Top, Screen_Bot, Chic_Depth, Evan_Depth, Burk_Depth and Jasp_Depth are in feet below ground surface. | 1 | 82.4746
pumping test | 6642502 | state well number |  | Lavaca | 29.2967 | -96.8122 | GW database coordinate | Evangeline | 747 | 845 | 216.856 | 910.075 | 1399.605 | 3352.445 | Screen_Top, Screen_Bot, Chic_Depth, Evan_Depth, Burk_Depth and Jasp_Depth are in feet below ground surface. | 2 | 8
pumping test | 6645201 | state well number |  | Wharton | 29.3514 | -96.4414 | GW database coordinate | Chicot | 0 | 257 | 433.826 | 1636.986 | 2131.808 | 4583.1081 | Screen_Top, Screen_Bot, Chic_Depth, Evan_Depth, Burk_Depth and Jasp_Depth are in feet below ground surface. | 1 | 115
pumping test | 6645804 | state well number |  | Wharton | 29.2692 | -96.4567 | GW database coordinate | Chicot | 110 | 388 | 462.544 | 1816.454 | 2349.642 | 4527.2919 | Screen_Top, Screen_Bot, Chic_Depth, Evan_Depth, Burk_Depth and Jasp_Depth are in feet below ground surface. | 1 | 59.0909
pumping test | 6646402 | state well number |  | Wharton | 29.3069 | -96.3481 | GW database coordinate | Chicot | 100 | 366 | 477.972 | 1909.152 | 2474.4611 | 4830.5812 | Screen_Top, Screen_Bot, Chic_Depth, Evan_Depth, Burk_Depth and Jasp_Depth are in feet below ground surface. | 1 | 120.5882
pumping test | 6648902 | state well number |  | Wharton | 29.2825 | -96.0128 | GW database coordinate | Chicot | 10 | 105 | 707.256 | 2602.786 | 3170.545 | 5228.2149 | Screen_Top, Screen_Bot, Chic_Depth, Evan_Depth, Burk_Depth and Jasp_Depth are in feet below ground surface. | 1 | 192.373
pumping test | 6648904 | state well number |  | Wharton | 29.2556 | -96.0086 | GW database coordinate | Chicot | 95 | 370 | 742.026 | 2713.066 | 3283.858 | 5263.318 | Screen_Top, Screen_Bot, Chic_Depth, Evan_Depth, Burk_Depth and Jasp_Depth are in feet below ground surface. | 1 | 89.5722
pumping test | 6652907 | state well number |  | Jackson | 29.1369 | -96.5297 | GW database coordinate | Chicot | 130 | 490 | 508.464 | 1968.814 | 2480.616 | 4343.5659 | Screen_Top, Screen_Bot, Chic_Depth, Evan_Depth, Burk_Depth and Jasp_Depth are in feet below ground surface. | 1 | 17.1123
pumping test | 6654601 | state well number |  | Wharton | 29.2064 | -96.2806 | GW database coordinate | Evangeline | 690 | 1085 | 598.898 | 2346.338 | 3020.468 | 4824.348 | Screen_Top, Screen_Bot, Chic_Depth, Evan_Depth, Burk_Depth and Jasp_Depth are in feet below ground surface. | 2 | 29.0107
pumping test | 6654603 | state well number |  | Wharton | 29.1944 | -96.2708 | GW database coordinate | Evangeline | 790 | 1265 | 617.412 | 2407.7319 | 3091.3229 | 4840.633 | Screen_Top, Screen_Bot, Chic_Depth, Evan_Depth, Burk_Depth and Jasp_Depth are in feet below ground surface. | 2 | 14.3048
pumping test | 6654621 | state well number |  | Wharton | 29.1878 | -96.2589 | GW database coordinate | Evangeline | 710 | 1020 | 630.978 | 2456.308 | 3140.18 | 4873.0099 | Screen_Top, Screen_Bot, Chic_Depth, Evan_Depth, Burk_Depth and Jasp_Depth are in feet below ground surface. | 2 | 45.2941
pumping test | 6655103 | state well number |  | Wharton | 29.2358 | -96.2289 | GW database coordinate | Chicot | 260 | 500 | 592.084 | 2335.074 | 2915.676 | 4951.216 | Screen_Top, Screen_Bot, Chic_Depth, Evan_Depth, Burk_Depth and Jasp_Depth are in feet below ground surface. | 1 | 59
pumping test | 6657201 | state well number |  | Lavaca | 29.1006 | -96.9178 | GW database coordinate | Evangeline | 234 | 584 | 183.177 | 1219.877 | 1638.361 | 3617.171 | Screen_Top, Screen_Bot, Chic_Depth, Evan_Depth, Burk_Depth and Jasp_Depth are in feet below ground surface. | 2 | 17.1123
pumping test | 6660205 | state well number |  | Jackson | 29.1061 | -96.5436 | GW database coordinate | Chicot | 97 | 224 | 538.743 | 2037.983 | 2552.9239 | 4343.0339 | Screen_Top, Screen_Bot, Chic_Depth, Evan_Depth, Burk_Depth and Jasp_Depth are in feet below ground surface. | 1 | 98.1283
pumping test | 6660505 | state well number |  | Jackson | 29.0775 | -96.5583 | GW database coordinate | Chicot | 135 | 316 | 558.819 | 2088.359 | 2603.404 | 4334.504 | Screen_Top, Screen_Bot, Chic_Depth, Evan_Depth, Burk_Depth and Jasp_Depth are in feet below ground surface. | 1 | 85.8289
pumping test | 6660603 | state well number |  | Jackson | 29.0694 | -96.5022 | GW database coordinate | Chicot | 64 | 274 | 609.866 | 2239.836 | 2780.246 | 4494.806 | Screen_Top, Screen_Bot, Chic_Depth, Evan_Depth, Burk_Depth and Jasp_Depth are in feet below ground surface. | 1 | 53.0749
pumping test | 6660608 | state well number |  | Jackson | 29.0803 | -96.5075 | GW database coordinate | Chicot | 112 | 234 | 592.758 | 2195.478 | 2731.2859 | 4464.416 | Screen_Top, Screen_Bot, Chic_Depth, Evan_Depth, Burk_Depth and Jasp_Depth are in feet below ground surface. | 1 | 57.2193
pumping test | 6660609 | state well number |  | Jackson | 29.0781 | -96.5075 | GW database coordinate | Chicot | 42 | 180 | 596.101 | 2203.921 | 2740.429 | 4469.0289 | Screen_Top, Screen_Bot, Chic_Depth, Evan_Depth, Burk_Depth and Jasp_Depth are in feet below ground surface. | 1 | 135.627
pumping test | 6660613 | state well number | G1200002E | Jackson | 29.0419 | -96.5131 | GW database coordinate | Evangeline | 730 | 850 | 631.977 | 2298.1669 | 2839.5249 | 4513.6749 | Screen_Top, Screen_Bot, Chic_Depth, Evan_Depth, Burk_Depth and Jasp_Depth are in feet below ground surface. | 2 | 23.7861
pumping test | 6660703 | state well number |  | Jackson | 29.0186 | -96.5842 | GW database coordinate | Chicot | 132 | 513 | 592.495 | 2193.825 | 2707.8069 | 4328.867 | Screen_Top, Screen_Bot, Chic_Depth, Evan_Depth, Burk_Depth and Jasp_Depth are in feet below ground surface. | 1 | 20.4545
pumping test | 6660902 | state well number |  | Jackson | 29.0411 | -96.5133 | GW database coordinate | Evangeline | 1185 | 1291 | 630.593 | 2294.423 | 2835.303 | 4510.083 | Screen_Top, Screen_Bot, Chic_Depth, Evan_Depth, Burk_Depth and Jasp_Depth are in feet below ground surface. | 2 | 14.3048
pumping test | 6660907 | state well number |  | Jackson | 29.0358 | -96.5075 | GW database coordinate | Evangeline | 752 | 1028 | 643.234 | 2328.524 | 2873.5281 | 4542.1981 | Screen_Top, Screen_Bot, Chic_Depth, Evan_Depth, Burk_Depth and Jasp_Depth are in feet below ground surface. | 2 | 1.6791
pumping test | 6661302 | state well number |  | Wharton | 29.1089 | -96.4094 | GW database coordinate | Chicot | 400 | 528 | 647.417 | 2360.467 | 2944.45 | 4668.22 | Screen_Top, Screen_Bot, Chic_Depth, Evan_Depth, Burk_Depth and Jasp_Depth are in feet below ground surface. | 1 | 96.3075
pumping test | 6661305 | state well number |  | Wharton | 29.1042 | -96.4083 | GW database coordinate | Chicot | 134 | 599 | 658.836 | 2387.1559 | 2973.47 | 4686.24 | Screen_Top, Screen_Bot, Chic_Depth, Evan_Depth, Burk_Depth and Jasp_Depth are in feet below ground surface. | 1 | 41.0428
pumping test | 6661309 | state well number |  | Wharton | 29.1092 | -96.4094 | GW database coordinate | Chicot | 95 | 350 | 647.417 | 2360.467 | 2944.45 | 4668.22 | Screen_Top, Screen_Bot, Chic_Depth, Evan_Depth, Burk_Depth and Jasp_Depth are in feet below ground surface. | 1 | 52.1003
pumping test | 6661702 | state well number |  | Jackson | 29.0117 | -96.4839 | GW database coordinate | Chicot | 127 | 315 | 695.488 | 2464.738 | 3025.502 | 4681.7119 | Screen_Top, Screen_Bot, Chic_Depth, Evan_Depth, Burk_Depth and Jasp_Depth are in feet below ground surface. | 1 | 94.9198
pumping test | 6661803 | state well number |  | Jackson | 29.0183 | -96.4314 | GW database coordinate | Chicot | 105 | 317 | 749.065 | 2591.235 | 3172.733 | 4840.743 | Screen_Top, Screen_Bot, Chic_Depth, Evan_Depth, Burk_Depth and Jasp_Depth are in feet below ground surface. | 1 | 53.4759
pumping test | 6662313 | state well number |  | Wharton | 29.1186 | -96.2717 | GW database coordinate | Chicot | 406 | 480 | 722.39 | 2675.66 | 3300.2661 | 4914.0561 | Screen_Top, Screen_Bot, Chic_Depth, Evan_Depth, Burk_Depth and Jasp_Depth are in feet below ground surface. | 1 | 69.8917
pumping test | 6662709 | state well number |  | Wharton | 29.01 | -96.3553 | GW database coordinate | Chicot | 200 | 785 | 831.996 | 2817.496 | 3418.735 | 5082.965 | Screen_Top, Screen_Bot, Chic_Depth, Evan_Depth, Burk_Depth and Jasp_Depth are in feet below ground surface. | 1 | 64
pumping test | 6662713 | state well number |  | Wharton | 29.0106 | -96.3544 | GW database coordinate | Chicot | 200 | 690 | 831.51 | 2817.1 | 3418.828 | 5082.178 | Screen_Top, Screen_Bot, Chic_Depth, Evan_Depth, Burk_Depth and Jasp_Depth are in feet below ground surface. | 1 | 90
pumping test | 6662904 | state well number |  | Wharton | 29.0206 | -96.2564 | GW database coordinate | Chicot | 162 | 573 | 840.177 | 2991.457 | 3671.776 | 5289.8459 | Screen_Top, Screen_Bot, Chic_Depth, Evan_Depth, Burk_Depth and Jasp_Depth are in feet below ground surface. | 1 | 43.5829
pumping test | 6663201 | state well number |  | Wharton | 29.1231 | -96.1822 | GW database coordinate | Chicot | 116 | 594 | 721.265 | 2783.8151 | 3490.4001 | 5162.5001 | Screen_Top, Screen_Bot, Chic_Depth, Evan_Depth, Burk_Depth and Jasp_Depth are in feet below ground surface. | 1 | 55.3476
pumping test | 6663504 | state well number |  | Wharton | 29.0472 | -96.1678 | GW database coordinate | Chicot | 167 | 682 | 819.684 | 3042.7241 | 3785.5751 | 5405.4651 | Screen_Top, Screen_Bot, Chic_Depth, Evan_Depth, Burk_Depth and Jasp_Depth are in feet below ground surface. | 1 | 63.5027
pumping test | 6663802 | state well number |  | Matagorda | 29.0011 | -96.1844 | GW database coordinate | Chicot | 240 | 760 | 868.342 | 3183.1921 | 3943.2011 | 5576.0111 | Screen_Top, Screen_Bot, Chic_Depth, Evan_Depth, Burk_Depth and Jasp_Depth are in feet below ground surface. | 1 | 49.2424
pumping test | 6663902 | state well number |  | Matagorda | 29.0117 | -96.1478 | GW database coordinate | Chicot | 63 | 240 | 873.443 | 3211.6129 | 3999.6729 | 5623.8629 | Screen_Top, Screen_Bot, Chic_Depth, Evan_Depth, Burk_Depth and Jasp_Depth are in feet below ground surface. | 1 | 100.6684
pumping test | 6664702 | state well number |  | Matagorda | 29.0239 | -96.0847 | GW database coordinate | Chicot | 566 | 856 | 927.513 | 3286.1429 | 4040.5079 | 5671.0079 | Screen_Top, Screen_Bot, Chic_Depth, Evan_Depth, Burk_Depth and Jasp_Depth are in feet below ground surface. | 1 | 29.8128
pumping test | 6664802 | state well number |  | Matagorda | 29.0094 | -96.0508 | GW database coordinate | Chicot | 410 | 670 | 1003.47 | 3437.6599 | 4200.3429 | 5843.403 | Screen_Top, Screen_Bot, Chic_Depth, Evan_Depth, Burk_Depth and Jasp_Depth are in feet below ground surface. | 1 | 23.8342
pumping test | 6665103 | state well number |  | Wharton | 29.2336 | -96.2303 | Coordinate from John Myers (1969) | Chicot | 264 | 500 | 593.646 | 2341.296 | 2926.871 | 4949.251 | Screen_Top, Screen_Bot, Chic_Depth, Evan_Depth, Burk_Depth and Jasp_Depth are in feet below ground surface. | 1 | 44.7861
pumping test | 6747403 | state well number | G0620021B | DeWitt | 29.3142 | -97.2458 | GW database coordinate | Jasper | 130 | 170 | 0 | 0 | 0 | 1249.22 | Screen_Top, Screen_Bot, Chic_Depth, Evan_Depth, Burk_Depth and Jasp_Depth are in feet below ground surface. | 4 | 16.1537
pumping test | 6747608 | state well number |  | Lavaca | 29.3075 | -97.1319 | GW database coordinate | Jasper | 894 | 1030 | 0 | 105.393 | 233.049 | 2059.4989 | Screen_Top, Screen_Bot, Chic_Depth, Evan_Depth, Burk_Depth and Jasp_Depth are in feet below ground surface. | 4 | 37.8419
pumping test | 6747909 | state well number |  | DeWitt | 29.2744 | -97.1583 | GW database coordinate | Evangeline | 40 | 79 | 0 | 99.197 | 222.478 | 2078.508 | Screen_Top, Screen_Bot, Chic_Depth, Evan_Depth, Burk_Depth and Jasp_Depth are in feet below ground surface. | 2 | 120.3209
pumping test | 6747911 | state well number | G0620003G | DeWitt | 29.2772 | -97.1519 | GW database coordinate | Jasper | 294 | 782 | 0 | 109.777 | 243.541 | 2111.6011 | Screen_Top, Screen_Bot, Chic_Depth, Evan_Depth, Burk_Depth and Jasp_Depth are in feet below ground surface. | 4 | 5.9492
pumping test | 6747912 | state well number |  | DeWitt | 29.2778 | -97.1608 | GW database coordinate | Jasper | 262 | 590 | 0 | 89.1939 | 204.7559 | 2041.3258 | Screen_Top, Screen_Bot, Chic_Depth, Evan_Depth, Burk_Depth and Jasp_Depth are in feet below ground surface. | 4 | 9.0455
pumping test | 6748703 | state well number |  | Lavaca | 29.2656 | -97.1197 | GW database coordinate | Burkeville | 320 | 430 | 0 | 210.014 | 431.071 | 2422.051 | Screen_Top, Screen_Bot, Chic_Depth, Evan_Depth, Burk_Depth and Jasp_Depth are in feet below ground surface. | 3 | 24
pumping test | 6754814 | state well number | G0620001E | DeWitt | 29.1317 | -97.3011 | GW database coordinate | Jasper | 186 | 590 | 0 | 0 | 139.327 | 2127.877 | Screen_Top, Screen_Bot, Chic_Depth, Evan_Depth, Burk_Depth and Jasp_Depth are in feet below ground surface. | 4 | 12.4245
pumping test | 6755601 | state well number |  | DeWitt | 29.2036 | -97.1561 | GW database coordinate | Evangeline | 88 | 234 | 0 | 281.676 | 471.604 | 2501.774 | Screen_Top, Screen_Bot, Chic_Depth, Evan_Depth, Burk_Depth and Jasp_Depth are in feet below ground surface. | 2 | 14.9733
pumping test | 6756901 | state well number |  | DeWitt | 29.1292 | -97.0314 | GW database coordinate | Evangeline | 118 | 234 | 9.9715 | 823.7485 | 1225.3895 | 3357.3495 | Screen_Top, Screen_Bot, Chic_Depth, Evan_Depth, Burk_Depth and Jasp_Depth are in feet below ground surface. | 2 | 2.6738
pumping test | 6760903 | state well number |  | DeWitt | 29.0178 | -97.5225 | GW database coordinate | Jasper | 210 | 570 | 0 | 0 | 57.2412 | 2002.5812 | Screen_Top, Screen_Bot, Chic_Depth, Evan_Depth, Burk_Depth and Jasp_Depth are in feet below ground surface. | 4 | 7.8877
pumping test | 7816609 | state well number | G1280007E | Karnes | 28.8219 | -98.0111 | GW database coordinate | Jasper | 384 | 503 | 0 | 0 | 0 | 580.145 | Screen_Top, Screen_Bot, Chic_Depth, Evan_Depth, Burk_Depth and Jasp_Depth are in feet below ground surface. | 4 | 7.0762
pumping test | 7818503 | state well number |  | Bee | 28.6708 | -97.7944 | Coordinate from John Myers (1969) | Jasper | 727 | 907 | 0 | 0 | 227.533 | 2401.1729 | Screen_Top, Screen_Bot, Chic_Depth, Evan_Depth, Burk_Depth and Jasp_Depth are in feet below ground surface. | 4 | 28.877
pumping test | 7848401 | state well number | J-13 | Live Oak | 28.3267 | -98.1203 | GW database coordinate | Jasper | 348 | 501 | 0 | 0 | 0 | 2043.65 | Screen_Top, Screen_Bot, Chic_Depth, Evan_Depth, Burk_Depth and Jasp_Depth are in feet below ground surface. | 4 | 48.0588
pumping test | 7848402 | state well number | J-14 | Live Oak | 28.3308 | -98.1203 | GW database coordinate | Jasper | 50 | 500 | 0 | 0 | 0 | 2024.04 | Screen_Top, Screen_Bot, Chic_Depth, Evan_Depth, Burk_Depth and Jasp_Depth are in feet below ground surface. | 4 | 8.3937
pumping test | 7903703 | state well number | E-21 | Karnes | 28.9069 | -97.7286 | GW database coordinate | Jasper | 208 | 377 | 0 | 0 | 0 | 1644.5601 | Screen_Top, Screen_Bot, Chic_Depth, Evan_Depth, Burk_Depth and Jasp_Depth are in feet below ground surface. | 4 | 17.4238
pumping test | 7903704 | state well number | E-39 | Karnes | 28.8814 | -97.7128 | GW database coordinate | Jasper | 156 | 190 | 0 | 0 | 0 | 1906.6899 | Screen_Top, Screen_Bot, Chic_Depth, Evan_Depth, Burk_Depth and Jasp_Depth are in feet below ground surface. | 4 | 39.3209
pumping test | 7903705 | state well number |  | Karnes | 28.8817 | -97.7131 | GW database coordinate | Jasper | 101 | 156 | 0 | 0 | 0 | 1906.6899 | Screen_Top, Screen_Bot, Chic_Depth, Evan_Depth, Burk_Depth and Jasp_Depth are in feet below ground surface. | 4 | 24.004
pumping test | 7903707 | state well number | G1280003C | Karnes | 28.8811 | -97.7128 | GW database coordinate | Jasper | 155 | 210 | 0 | 0 | 0 | 1906.6899 | Screen_Top, Screen_Bot, Chic_Depth, Evan_Depth, Burk_Depth and Jasp_Depth are in feet below ground surface. | 4 | 13.4104
pumping test | 7904301 | state well number |  | DeWitt | 28.9817 | -97.5044 | GW database coordinate | Jasper | 880 | 972 | 0 | 37.2589 | 281.7589 | 2381.8089 | Screen_Top, Screen_Bot, Chic_Depth, Evan_Depth, Burk_Depth and Jasp_Depth are in feet below ground surface. | 4 | 49.6832
pumping test | 7904402 | state well number |  | DeWitt | 28.9214 | -97.6114 | GW database coordinate | Jasper | 925 | 1080 | 0 | 0 | 13.6163 | 2110.0663 | Screen_Top, Screen_Bot, Chic_Depth, Evan_Depth, Burk_Depth and Jasp_Depth are in feet below ground surface. | 4 | 30.8824
pumping test | 7907902 | state well number |  | Victoria | 28.8936 | -97.1353 | GW database coordinate | Evangeline | 425 | 835 | 0 | 1493.4399 | 1877.7759 | 4136.9058 | Screen_Top, Screen_Bot, Chic_Depth, Evan_Depth, Burk_Depth and Jasp_Depth are in feet below ground surface. | 2 | 7.1404
pumping test | 7910402 | state well number |  | Karnes | 28.8164 | -97.8428 | GW database coordinate | Jasper | 268 | 417 | 0 | 0 | 0 | 1535.34 | Screen_Top, Screen_Bot, Chic_Depth, Evan_Depth, Burk_Depth and Jasp_Depth are in feet below ground surface. | 4 | 12.4332
pumping test | 7910403 | state well number |  | Karnes | 28.8014 | -97.8425 | GW database coordinate | Jasper | 564 | 634 | 0 | 0 | 0 | 1628.5699 | Screen_Top, Screen_Bot, Chic_Depth, Evan_Depth, Burk_Depth and Jasp_Depth are in feet below ground surface. | 4 | 25.4626
pumping test | 7910405 | state well number |  | Karnes | 28.8158 | -97.8489 | GW database coordinate | Jasper | 334 | 396 | 0 | 0 | 0 | 1513.17 | Screen_Top, Screen_Bot, Chic_Depth, Evan_Depth, Burk_Depth and Jasp_Depth are in feet below ground surface. | 4 | 29.9465
pumping test | 7910406 | state well number |  | Karnes | 28.8122 | -97.8501 | GW database coordinate | Jasper | 90 | 416 | 0 | 0 | 0 | 1521.85 | Screen_Top, Screen_Bot, Chic_Depth, Evan_Depth, Burk_Depth and Jasp_Depth are in feet below ground surface. | 4 | 6.893
pumping test | 7910811 | state well number | G1280002K | Karnes | 28.785 | -97.8261 | GW database coordinate | Jasper | 580 | 635 | 0 | 0 | 0 | 1795.22 | Screen_Top, Screen_Bot, Chic_Depth, Evan_Depth, Burk_Depth and Jasp_Depth are in feet below ground surface. | 4 | 39.742
pumping test | 7910812 | state well number | G1280002J | Karnes | 28.7658 | -97.8089 | GW database coordinate | Jasper | 123 | 143 | 0 | 0 | 0 | 1970.6 | Screen_Top, Screen_Bot, Chic_Depth, Evan_Depth, Burk_Depth and Jasp_Depth are in feet below ground surface. | 4 | 16.9051
pumping test | 7911901 | state well number |  | Karnes | 28.7892 | -97.6325 | GW database coordinate | Jasper | 510 | 565 | 0 | 38.9412 | 184.9952 | 2835.2552 | Screen_Top, Screen_Bot, Chic_Depth, Evan_Depth, Burk_Depth and Jasp_Depth are in feet below ground surface. | 4 | 16.5775
pumping test | 7911902 | state well number |  | Karnes | 28.79 | -97.6319 | GW database coordinate | Jasper | 515 | 590 | 0 | 41.753 | 185.957 | 2835.7971 | Screen_Top, Screen_Bot, Chic_Depth, Evan_Depth, Burk_Depth and Jasp_Depth are in feet below ground surface. | 4 | 14.7059
pumping test | 7916602 | state well number |  | Victoria | 28.8128 | -97.0103 | GW database coordinate | Evangeline | 400 | 990 | 351.067 | 2038.047 | 2418.76 | 4432.91 | Screen_Top, Screen_Bot, Chic_Depth, Evan_Depth, Burk_Depth and Jasp_Depth are in feet below ground surface. | 2 | 23.607
pumping test | 7916614 | state well number | Well #19 | Victoria | 28.8111 | -97.02 | GW database coordinate | Evangeline | 460 | 1048 | 327.407 | 2015.0871 | 2395.8171 | 4432.4171 | Screen_Top, Screen_Bot, Chic_Depth, Evan_Depth, Burk_Depth and Jasp_Depth are in feet below ground surface. | 2 | 9.7299
pumping test | 7916615 | state well number | Well #26 | Victoria | 28.8123 | -97.0018 | Coordinate from TCEQ | Evangeline | 400 | 1044 | 375.94 | 2065.93 | 2445.277 | 4427.1169 | Screen_Top, Screen_Bot, Chic_Depth, Evan_Depth, Burk_Depth and Jasp_Depth are in feet below ground surface. | 2 | 16.764
pumping test | 7916903 | state well number |  | Victoria | 28.7817 | -97.0097 | GW database coordinate | Evangeline | 420 | 755 | 401.744 | 2123.154 | 2497.184 | 4450.934 | Screen_Top, Screen_Bot, Chic_Depth, Evan_Depth, Burk_Depth and Jasp_Depth are in feet below ground surface. | 2 | 29.3583
pumping test | 7916904 | state well number |  | Victoria | 28.7822 | -97.0044 | GW database coordinate | Evangeline | 420 | 850 | 413.313 | 2136.063 | 2508.842 | 4450.082 | Screen_Top, Screen_Bot, Chic_Depth, Evan_Depth, Burk_Depth and Jasp_Depth are in feet below ground surface. | 2 | 20.8068
pumping test | 7916905 | state well number |  | Victoria | 28.7894 | -97.0139 | GW database coordinate | Evangeline | 410 | 830 | 377.832 | 2089.702 | 2466.08 | 4446.06 | Screen_Top, Screen_Bot, Chic_Depth, Evan_Depth, Burk_Depth and Jasp_Depth are in feet below ground surface. | 2 | 22.5267
pumping test | 7918503 | state well number | Pettus | Bee | 28.6678 | -97.7969 | GW database coordinate | Jasper | 727 | 907 | 0 | 0 | 232.176 | 2398.946 | Screen_Top, Screen_Bot, Chic_Depth, Evan_Depth, Burk_Depth and Jasp_Depth are in feet below ground surface. | 4 | 9.8035
pumping test | 7934902 | state well number |  | Bee | 28.405 | -97.7525 | GW database coordinate | Evangeline | 526 | 622 | 0 | 798.968 | 1299.019 | 3748.539 | Screen_Top, Screen_Bot, Chic_Depth, Evan_Depth, Burk_Depth and Jasp_Depth are in feet below ground surface. | 2 | 12.4332
pumping test | 7935702 | state well number |  | Bee | 28.3994 | -97.7372 | GW database coordinate | Jasper | 1428 | 1590 | 0 | 865.102 | 1365.286 | 3841.316 | Screen_Top, Screen_Bot, Chic_Depth, Evan_Depth, Burk_Depth and Jasp_Depth are in feet below ground surface. | 4 | 49.3316
pumping test | 7943103 | state well number |  | Bee | 28.3372 | -97.7467 | GW database coordinate | Evangeline | 96 | 770 | 11.645 | 1170.4551 | 1655.001 | 4057.7911 | Screen_Top, Screen_Bot, Chic_Depth, Evan_Depth, Burk_Depth and Jasp_Depth are in feet below ground surface. | 2 | 5.3984
pumping test | 7943104 | state well number |  | Bee | 28.3372 | -97.7467 | GW database coordinate | Evangeline | 95 | 770 | 11.645 | 1170.4551 | 1655.001 | 4057.7911 | Screen_Top, Screen_Bot, Chic_Depth, Evan_Depth, Burk_Depth and Jasp_Depth are in feet below ground surface. | 2 | 5.7821
pumping test | 7943105 | state well number |  | Bee | 28.3372 | -97.7467 | GW database coordinate | Evangeline | 96 | 770 | 11.645 | 1170.4551 | 1655.001 | 4057.7911 | Screen_Top, Screen_Bot, Chic_Depth, Evan_Depth, Burk_Depth and Jasp_Depth are in feet below ground surface. | 2 | 5.9278
pumping test | 7943106 | state well number |  | Bee | 28.3372 | -97.7467 | GW database coordinate | Evangeline | 73 | 770 | 11.645 | 1170.4551 | 1655.001 | 4057.7911 | Screen_Top, Screen_Bot, Chic_Depth, Evan_Depth, Burk_Depth and Jasp_Depth are in feet below ground surface. | 2 | 3.6805
pumping test | 7943401 | state well number |  | Bee | 28.3322 | -97.7456 | GW database coordinate | Evangeline | 340 | 835 | 11.116 | 1191.1859 | 1674.688 | 4079.8279 | Screen_Top, Screen_Bot, Chic_Depth, Evan_Depth, Burk_Depth and Jasp_Depth are in feet below ground surface. | 2 | 10.2941
pumping test | 7946604 | state well number |  | Refugio | 28.2986 | -97.2719 | GW database coordinate | Evangeline | 578 | 864 | 411.163 | 2615.5429 | 3073.8769 | 5270.3369 | Screen_Top, Screen_Bot, Chic_Depth, Evan_Depth, Burk_Depth and Jasp_Depth are in feet below ground surface. | 2 | 21.123
pumping test | 7946608 | state well number |  | Refugio | 28.2997 | -97.2711 | GW database coordinate | Evangeline | 800 | 875 | 411.843 | 2616.7829 | 3076.0609 | 5270.5409 | Screen_Top, Screen_Bot, Chic_Depth, Evan_Depth, Burk_Depth and Jasp_Depth are in feet below ground surface. | 2 | 29.2781
pumping test | 7949501 | state well number |  | Live Oak | 28.1797 | -97.9189 | GW database coordinate | Evangeline | 200 | 425 | 5.3798 | 833.5418 | 1028.4418 | 3893.0519 | Screen_Top, Screen_Bot, Chic_Depth, Evan_Depth, Burk_Depth and Jasp_Depth are in feet below ground surface. | 2 | 16.5775
pumping test | 7950403 | state well number |  | Live Oak | 28.1886 | -97.8392 | GW database coordinate | Evangeline | 300 | 461 | 18.6577 | 1216.4678 | 1470.5258 | 4145.7958 | Screen_Top, Screen_Bot, Chic_Depth, Evan_Depth, Burk_Depth and Jasp_Depth are in feet below ground surface. | 2 | 19.5187
pumping test | 7950404 | state well number |  | Live Oak | 28.1922 | -97.8381 | GW database coordinate | Evangeline | 300 | 460 | 20.3322 | 1219.2122 | 1476.3962 | 4147.8461 | Screen_Top, Screen_Bot, Chic_Depth, Evan_Depth, Burk_Depth and Jasp_Depth are in feet below ground surface. | 2 | 23.6631
pumping test | 7950407 | state well number | K-105 | Live Oak | 28.1808 | -97.8503 | GW database coordinate | Evangeline | 300 | 460 | 7.0208 | 1166.6107 | 1395.9377 | 4110.7678 | Screen_Top, Screen_Bot, Chic_Depth, Evan_Depth, Burk_Depth and Jasp_Depth are in feet below ground surface. | 2 | 20.0535
pumping test | 7951705 | state well number |  | San Patricio | 28.135 | -97.7231 | GW database coordinate | Evangeline | 280 | 751 | 239.557 | 1973.427 | 2425.868 | 4655.4081 | Screen_Top, Screen_Bot, Chic_Depth, Evan_Depth, Burk_Depth and Jasp_Depth are in feet below ground surface. | 2 | 7.434
pumping test | 7954203 | state well number |  | Refugio | 28.2383 | -97.3278 | GW database coordinate | Chicot | 180 | 270 | 374.502 | 2525.742 | 2908.147 | 5210.5369 | Screen_Top, Screen_Bot, Chic_Depth, Evan_Depth, Burk_Depth and Jasp_Depth are in feet below ground surface. | 1 | 3.5709
pumping test | 7954802 | state well number |  | Refugio | 28.1642 | -97.3075 | GW database coordinate | Chicot | 282 | 300 | 393.832 | 2608.622 | 2989.2061 | 5211.0361 | Screen_Top, Screen_Bot, Chic_Depth, Evan_Depth, Burk_Depth and Jasp_Depth are in feet below ground surface. | 1 | 240.6417
pumping test | 7954803 | state well number |  | Refugio | 28.1472 | -97.3072 | GW database coordinate | Chicot | 78 | 331 | 398.415 | 2634.185 | 3017.333 | 5243.843 | Screen_Top, Screen_Bot, Chic_Depth, Evan_Depth, Burk_Depth and Jasp_Depth are in feet below ground surface. | 1 | 4.6203
pumping test | 7958201 | state well number |  | San Patricio | 28.1017 | -97.8228 | GW database coordinate | Evangeline | 224 | 509 | 18.3403 | 1570.2203 | 1973.7773 | 4326.0073 | Screen_Top, Screen_Bot, Chic_Depth, Evan_Depth, Burk_Depth and Jasp_Depth are in feet below ground surface. | 2 | 8.6898
pumping test | 7958502 | state well number |  | San Patricio | 28.0494 | -97.8258 | GW database coordinate | Evangeline | 168 | 288 | 73.088 | 1780.9079 | 2245.1109 | 4399.691 | Screen_Top, Screen_Bot, Chic_Depth, Evan_Depth, Burk_Depth and Jasp_Depth are in feet below ground surface. | 2 | 13.5027
pumping test | 8003301 | state well number | G1200001A | Jackson | 28.9825 | -96.6458 | GW database coordinate | Evangeline | 970 | 1195 | 587.045 | 2170.2449 | 2660.4649 | 4218.5649 | Screen_Top, Screen_Bot, Chic_Depth, Evan_Depth, Burk_Depth and Jasp_Depth are in feet below ground surface. | 2 | 28.26
pumping test | 8003303 | state well number | G1200001B | Jackson | 28.9719 | -96.6544 | GW database coordinate | Evangeline | 955 | 1308 | 593.409 | 2185.5989 | 2674.1039 | 4215.1039 | Screen_Top, Screen_Bot, Chic_Depth, Evan_Depth, Burk_Depth and Jasp_Depth are in feet below ground surface. | 2 | 25.1243
pumping test | 8004505 | state well number | G1200038A | Jackson | 28.9497 | -96.5447 | GW database coordinate | Chicot | 275 | 295 | 673.395 | 2465.145 | 3013.49 | 4598.72 | Screen_Top, Screen_Bot, Chic_Depth, Evan_Depth, Burk_Depth and Jasp_Depth are in feet below ground surface. | 1 | 62.6604
pumping test | 8004612 | state well number | G1200036A | Jackson | 28.9511 | -96.5119 | GW database coordinate | Chicot | 190 | 230 | 720.096 | 2560.356 | 3122.05 | 4740.4999 | Screen_Top, Screen_Bot, Chic_Depth, Evan_Depth, Burk_Depth and Jasp_Depth are in feet below ground surface. | 1 | 49.1979
pumping test | 8005301 | state well number |  | Jackson | 28.9917 | -96.3911 | GW database coordinate | Chicot | 40 | 292 | 822.893 | 2782.373 | 3377.793 | 5052.4929 | Screen_Top, Screen_Bot, Chic_Depth, Evan_Depth, Burk_Depth and Jasp_Depth are in feet below ground surface. | 1 | 123.0789
pumping test | 8005310 | state well number |  | Jackson | 28.9897 | -96.3908 | GW database coordinate | Chicot | 115 | 210 | 825.664 | 2790.2339 | 3386.371 | 5061.6909 | Screen_Top, Screen_Bot, Chic_Depth, Evan_Depth, Burk_Depth and Jasp_Depth are in feet below ground surface. | 1 | 97.5936
pumping test | 8005507 | state well number |  | Jackson | 28.9439 | -96.4472 | GW database coordinate | Chicot | 178 | 795 | 824.937 | 2792.417 | 3386.147 | 5072.0969 | Screen_Top, Screen_Bot, Chic_Depth, Evan_Depth, Burk_Depth and Jasp_Depth are in feet below ground surface. | 1 | 22.3262
pumping test | 8005701 | state well number |  | Jackson | 28.9053 | -96.4989 | GW database coordinate | Chicot | 120 | 429 | 792.9 | 2743.05 | 3319.848 | 4967.6281 | Screen_Top, Screen_Bot, Chic_Depth, Evan_Depth, Burk_Depth and Jasp_Depth are in feet below ground surface. | 1 | 18.984
pumping test | 8006101 | state well number |  | Jackson | 28.9978 | -96.3636 | GW database coordinate | Chicot | 85 | 550 | 841.629 | 2834.239 | 3431.145 | 5106.595 | Screen_Top, Screen_Bot, Chic_Depth, Evan_Depth, Burk_Depth and Jasp_Depth are in feet below ground surface. | 1 | 54.3382
pumping test | 8006102 | state well number |  | Jackson | 28.9692 | -96.3678 | GW database coordinate | Chicot | 104 | 364 | 863.461 | 2909.451 | 3523.34 | 5202.74 | Screen_Top, Screen_Bot, Chic_Depth, Evan_Depth, Burk_Depth and Jasp_Depth are in feet below ground surface. | 1 | 76.2701
pumping test | 8006104 | state well number |  | Jackson | 28.9692 | -96.3672 | GW database coordinate | Chicot | 50 | 215 | 863.461 | 2909.451 | 3523.34 | 5202.74 | Screen_Top, Screen_Bot, Chic_Depth, Evan_Depth, Burk_Depth and Jasp_Depth are in feet below ground surface. | 1 | 96.4184
pumping test | 8006703 | state well number |  | Jackson | 28.8778 | -96.335 | GW database coordinate | Chicot | 154 | 590 | 935.941 | 3287.8509 | 3997.6869 | 5792.3969 | Screen_Top, Screen_Bot, Chic_Depth, Evan_Depth, Burk_Depth and Jasp_Depth are in feet below ground surface. | 1 | 24.1979
pumping test | 8006704 | state well number |  | Jackson | 28.8875 | -96.3678 | GW database coordinate | Chicot | 146 | 430 | 913.665 | 3167.715 | 3841.8651 | 5597.845 | Screen_Top, Screen_Bot, Chic_Depth, Evan_Depth, Burk_Depth and Jasp_Depth are in feet below ground surface. | 1 | 49.3316
pumping test | 8007322 | state well number |  | Matagorda | 28.9903 | -96.1569 | GW database coordinate | Chicot | 237 | 480 | 892.992 | 3273.482 | 4055.966 | 5706.996 | Screen_Top, Screen_Bot, Chic_Depth, Evan_Depth, Burk_Depth and Jasp_Depth are in feet below ground surface. | 1 | 25.7086
pumping test | 8007404 | state well number |  | Matagorda | 28.9372 | -96.2283 | GW database coordinate | Chicot | 192 | 744 | 920.461 | 3327.5511 | 4063.6821 | 5806.0821 | Screen_Top, Screen_Bot, Chic_Depth, Evan_Depth, Burk_Depth and Jasp_Depth are in feet below ground surface. | 1 | 68.4514
pumping test | 8007501 | state well number |  | Matagorda | 28.9547 | -96.2036 | GW database coordinate | Chicot | 220 | 820 | 908.478 | 3312.7881 | 4061.5141 | 5777.9941 | Screen_Top, Screen_Bot, Chic_Depth, Evan_Depth, Burk_Depth and Jasp_Depth are in feet below ground surface. | 1 | 31.7179
pumping test | 8008302 | state well number |  | Matagorda | 28.98 | -96.0139 | GW database coordinate | Chicot | 530 | 630 | 1102.1801 | 3645.34 | 4441.424 | 6236.5039 | Screen_Top, Screen_Bot, Chic_Depth, Evan_Depth, Burk_Depth and Jasp_Depth are in feet below ground surface. | 1 | 32.012
pumping test | 8008701 | state well number |  | Matagorda | 28.8878 | -96.1078 | GW database coordinate | Chicot | 300 | 600 | 1001.22 | 3739.53 | 4482.898 | 6557.0279 | Screen_Top, Screen_Bot, Chic_Depth, Evan_Depth, Burk_Depth and Jasp_Depth are in feet below ground surface. | 1 | 10.5615
pumping test | 8009103 | state well number |  | Victoria | 28.8511 | -96.9911 | GW database coordinate | Evangeline | 640 | 1124 | 360.206 | 1981.746 | 2370.349 | 4325.7591 | Screen_Top, Screen_Bot, Chic_Depth, Evan_Depth, Burk_Depth and Jasp_Depth are in feet below ground surface. | 2 | 15.7727
pumping test | 8009401 | state well number |  | Victoria | 28.8033 | -96.9911 | GW database coordinate | Evangeline | 439 | 749 | 417.1 | 2120.62 | 2496.318 | 4427.8581 | Screen_Top, Screen_Bot, Chic_Depth, Evan_Depth, Burk_Depth and Jasp_Depth are in feet below ground surface. | 2 | 28.5949
pumping test | 8009402 | state well number |  | Victoria | 28.8033 | -96.9914 | GW database coordinate | Evangeline | 818 | 993 | 414.206 | 2116.726 | 2492.704 | 4427.784 | Screen_Top, Screen_Bot, Chic_Depth, Evan_Depth, Burk_Depth and Jasp_Depth are in feet below ground surface. | 2 | 46.5882
pumping test | 8009404 | state well number | Well #15/J-22 | Victoria | 28.8208 | -96.9867 | GW database coordinate | Evangeline | 425 | 1010 | 403.932 | 2082.182 | 2462.989 | 4397.1591 | Screen_Top, Screen_Bot, Chic_Depth, Evan_Depth, Burk_Depth and Jasp_Depth are in feet below ground surface. | 2 | 21.0504
pumping test | 8009406 | state well number | Well #14/J-21 | Victoria | 28.8211 | -96.9842 | GW database coordinate | Evangeline | 442 | 1000 | 412.154 | 2089.4739 | 2470.5759 | 4392.1859 | Screen_Top, Screen_Bot, Chic_Depth, Evan_Depth, Burk_Depth and Jasp_Depth are in feet below ground surface. | 2 | 31.8182
pumping test | 8009411 | state well number | Well #25 | Victoria | 28.8161 | -96.9925 | GW database coordinate | Evangeline | 406 | 1020 | 394.204 | 2078.284 | 2458.058 | 4410.0279 | Screen_Top, Screen_Bot, Chic_Depth, Evan_Depth, Burk_Depth and Jasp_Depth are in feet below ground surface. | 2 | 12.3382
pumping test | 8010701 | state well number | K-18 | Victoria | 28.775 | -96.8722 | GW database coordinate | Chicot | 160 | 450 | 629.074 | 2482.554 | 2882.933 | 4512.3729 | Screen_Top, Screen_Bot, Chic_Depth, Evan_Depth, Burk_Depth and Jasp_Depth are in feet below ground surface. | 1 | 37.0321
pumping test | 8011201 | state well number |  | Jackson | 28.8669 | -96.6783 | GW database coordinate | Chicot | 119 | 572 | 680.663 | 2494.3431 | 3071.438 | 4600.808 | Screen_Top, Screen_Bot, Chic_Depth, Evan_Depth, Burk_Depth and Jasp_Depth are in feet below ground surface. | 1 | 15.6417
pumping test | 8012502 | state well number |  | Jackson | 28.8097 | -96.5489 | GW database coordinate | Chicot | 90 | 330 | 857.693 | 2958.0631 | 3509.1931 | 5121.8431 | Screen_Top, Screen_Bot, Chic_Depth, Evan_Depth, Burk_Depth and Jasp_Depth are in feet below ground surface. | 1 | 63.6364
pumping test | 8013404 | state well number |  | Jackson | 28.8258 | -96.4672 | GW database coordinate | Chicot | 150 | 510 | 886.443 | 3090.673 | 3697.978 | 5418.7079 | Screen_Top, Screen_Bot, Chic_Depth, Evan_Depth, Burk_Depth and Jasp_Depth are in feet below ground surface. | 1 | 34.492
pumping test | 8013901 | state well number |  | Jackson | 28.79 | -96.3847 | GW database coordinate | Chicot | 140 | 775 | 934.146 | 3394.0959 | 4080.4639 | 5956.8039 | Screen_Top, Screen_Bot, Chic_Depth, Evan_Depth, Burk_Depth and Jasp_Depth are in feet below ground surface. | 1 | 17.5134
pumping test | 8014103 | state well number |  | Jackson | 28.8353 | -96.3608 | GW database coordinate | Chicot | 200 | 752 | 934.13 | 3337.42 | 4045.817 | 5885.677 | Screen_Top, Screen_Bot, Chic_Depth, Evan_Depth, Burk_Depth and Jasp_Depth are in feet below ground surface. | 1 | 21.6578
pumping test | 8014401 | state well number |  | Jackson | 28.8239 | -96.3617 | GW database coordinate | Chicot | 150 | 710 | 937.26 | 3366.53 | 4076.686 | 5933.026 | Screen_Top, Screen_Bot, Chic_Depth, Evan_Depth, Burk_Depth and Jasp_Depth are in feet below ground surface. | 1 | 31.2834
pumping test | 8014605 | state well number |  | Matagorda | 28.8075 | -96.2775 | GW database coordinate | Chicot | 247 | 865 | 998.33 | 3661.61 | 4455.3981 | 6450.0381 | Screen_Top, Screen_Bot, Chic_Depth, Evan_Depth, Burk_Depth and Jasp_Depth are in feet below ground surface. | 1 | 56.3249
pumping test | 8014608 | state well number |  | Matagorda | 28.8006 | -96.2894 | GW database coordinate | Chicot | 243 | 870 | 990.894 | 3636.924 | 4419.588 | 6408.958 | Screen_Top, Screen_Bot, Chic_Depth, Evan_Depth, Burk_Depth and Jasp_Depth are in feet below ground surface. | 1 | 48.1283
pumping test | 8015102 | state well number |  | Matagorda | 28.8711 | -96.2214 | GW database coordinate | Chicot | 506 | 634 | 971.762 | 3600.1419 | 4362.9859 | 6288.3559 | Screen_Top, Screen_Bot, Chic_Depth, Evan_Depth, Burk_Depth and Jasp_Depth are in feet below ground surface. | 1 | 61.2299
pumping test | 8015201 | state well number |  | Matagorda | 28.8611 | -96.1953 | GW database coordinate | Chicot | 353 | 878 | 977.78 | 3682.5701 | 4440.248 | 6429.968 | Screen_Top, Screen_Bot, Chic_Depth, Evan_Depth, Burk_Depth and Jasp_Depth are in feet below ground surface. | 1 | 56.1497
pumping test | 8015301 | state well number |  | Matagorda | 28.8531 | -96.1444 | GW database coordinate | Chicot | 145 | 570 | 980.393 | 3782.393 | 4514.451 | 6640.721 | Screen_Top, Screen_Bot, Chic_Depth, Evan_Depth, Burk_Depth and Jasp_Depth are in feet below ground surface. | 1 | 55.2139
pumping test | 8015502 | state well number |  | Matagorda | 28.8139 | -96.1678 | GW database coordinate | Chicot | 244 | 776 | 1008.02 | 3853.8201 | 4597.2131 | 6715.4931 | Screen_Top, Screen_Bot, Chic_Depth, Evan_Depth, Burk_Depth and Jasp_Depth are in feet below ground surface. | 1 | 21.7914
pumping test | 8016301 | state well number |  | Matagorda | 28.8622 | -96.0186 | GW database coordinate | Chicot | 615 | 800 | 1168.61 | 3941.2699 | 4742.2439 | 6861.304 | Screen_Top, Screen_Bot, Chic_Depth, Evan_Depth, Burk_Depth and Jasp_Depth are in feet below ground surface. | 1 | 67.5134
pumping test | 8016305 | state well number | G1610055B | Matagorda | 28.8633 | -96.0183 | GW database coordinate | Chicot | 632 | 819 | 1168.41 | 3935.5302 | 4738.6992 | 6853.1992 | Screen_Top, Screen_Bot, Chic_Depth, Evan_Depth, Burk_Depth and Jasp_Depth are in feet below ground surface. | 1 | 75.0281
pumping test | 8017505 | state well number | G2350014C | Victoria | 28.6778 | -96.9519 | GW database coordinate | Chicot | 241 | 447 | 619.299 | 2536.779 | 2924.416 | 4673.4859 | Screen_Top, Screen_Bot, Chic_Depth, Evan_Depth, Burk_Depth and Jasp_Depth are in feet below ground surface. | 1 | 18.4893
pumping test | 8017905 | state well number |  | Victoria | 28.6475 | -96.8953 | GW database coordinate | Evangeline | 784 | 996 | 652.897 | 2754.667 | 3157.137 | 4785.2069 | Screen_Top, Screen_Bot, Chic_Depth, Evan_Depth, Burk_Depth and Jasp_Depth are in feet below ground surface. | 2 | 88.4586
pumping test | 8019501 | state well number | R-15 | Victoria | 28.6897 | -96.7061 | GW database coordinate | Chicot | 158 | 324 | 682.518 | 3067.728 | 3520.779 | 5182.679 | Screen_Top, Screen_Bot, Chic_Depth, Evan_Depth, Burk_Depth and Jasp_Depth are in feet below ground surface. | 1 | 31.1497
pumping test | 8019702 | state well number |  | Calhoun | 28.6489 | -96.7239 | GW database coordinate | Chicot | 200 | 350 | 660.126 | 3185.146 | 3623.354 | 5304.9141 | Screen_Top, Screen_Bot, Chic_Depth, Evan_Depth, Burk_Depth and Jasp_Depth are in feet below ground surface. | 1 | 23.3516
pumping test | 8019703 | state well number |  | Calhoun | 28.6486 | -96.7225 | GW database coordinate | Chicot | 201 | 355 | 660.353 | 3186.613 | 3625.049 | 5309.429 | Screen_Top, Screen_Bot, Chic_Depth, Evan_Depth, Burk_Depth and Jasp_Depth are in feet below ground surface. | 1 | 24.9144
pumping test | 8019704 | state well number |  | Calhoun | 28.6461 | -96.7239 | GW database coordinate | Chicot | 197 | 365 | 659.313 | 3194.7729 | 3632.679 | 5316.6689 | Screen_Top, Screen_Bot, Chic_Depth, Evan_Depth, Burk_Depth and Jasp_Depth are in feet below ground surface. | 1 | 18.3824
pumping test | 8019802 | state well number | B-27 | Calhoun | 28.627 | -96.679 | GW database coordinate | Chicot | 162 | 238 | 676.082 | 3298.612 | 3740.137 | 5572.247 | Screen_Top, Screen_Bot, Chic_Depth, Evan_Depth, Burk_Depth and Jasp_Depth are in feet below ground surface. | 1 | 35.6952
pumping test | 8020801 | state well number |  | Calhoun | 28.6639 | -96.5594 | GW database coordinate | Chicot | 254 | 365 | 829.068 | 3416.1581 | 3904.6971 | 5793.2171 | Screen_Top, Screen_Bot, Chic_Depth, Evan_Depth, Burk_Depth and Jasp_Depth are in feet below ground surface. | 1 | 46.2567
pumping test | 8020802 | state well number |  | Calhoun | 28.6639 | -96.5633 | GW database coordinate | Chicot | 254 | 369 | 823.372 | 3406.7321 | 3892.8221 | 5778.3822 | Screen_Top, Screen_Bot, Chic_Depth, Evan_Depth, Burk_Depth and Jasp_Depth are in feet below ground surface. | 1 | 45.1872
pumping test | 8020803 | state well number |  | Calhoun | 28.6594 | -96.5508 | GW database coordinate | Chicot | 250 | 359 | 839.894 | 3445.404 | 3936.201 | 5847.091 | Screen_Top, Screen_Bot, Chic_Depth, Evan_Depth, Burk_Depth and Jasp_Depth are in feet below ground surface. | 1 | 58.8235
pumping test | 8021201 | state well number |  | Jackson | 28.725 | -96.4444 | GW database coordinate | Chicot | 412 | 467 | 918.812 | 3455.252 | 4068.866 | 5929.626 | Screen_Top, Screen_Bot, Chic_Depth, Evan_Depth, Burk_Depth and Jasp_Depth are in feet below ground surface. | 1 | 60.8289
pumping test | 8021213 | state well number |  | Jackson | 28.7253 | -96.4481 | GW database coordinate | Chicot | 415 | 476 | 917.545 | 3451.3951 | 4062.2351 | 5918.0751 | Screen_Top, Screen_Bot, Chic_Depth, Evan_Depth, Burk_Depth and Jasp_Depth are in feet below ground surface. | 1 | 30.3543
pumping test | 8021214 | state well number |  | Jackson | 28.7211 | -96.4522 | GW database coordinate | Chicot | 360 | 455 | 916.008 | 3453.6679 | 4059.6919 | 5911.8219 | Screen_Top, Screen_Bot, Chic_Depth, Evan_Depth, Burk_Depth and Jasp_Depth are in feet below ground surface. | 1 | 88.6614
pumping test | 8021601 | state well number |  | Jackson | 28.6861 | -96.3853 | GW database coordinate | Chicot | 317 | 635 | 945.245 | 3625.8351 | 4266.9731 | 6240.313 | Screen_Top, Screen_Bot, Chic_Depth, Evan_Depth, Burk_Depth and Jasp_Depth are in feet below ground surface. | 1 | 29.0107
pumping test | 8022501 | state well number |  | Jackson | 28.6994 | -96.3233 | GW database coordinate | Chicot | 288 | 370 | 956.071 | 3646.9509 | 4326.8569 | 6406.2668 | Screen_Top, Screen_Bot, Chic_Depth, Evan_Depth, Burk_Depth and Jasp_Depth are in feet below ground surface. | 1 | 33.5562
pumping test | 8023101 | state well number |  | Matagorda | 28.7472 | -96.2367 | GW database coordinate | Chicot | 190 | 776 | 1017.07 | 3791.4499 | 4547.4379 | 6698.4979 | Screen_Top, Screen_Bot, Chic_Depth, Evan_Depth, Burk_Depth and Jasp_Depth are in feet below ground surface. | 1 | 18.984
pumping test | 8023301 | state well number |  | Matagorda | 28.7406 | -96.1481 | GW database coordinate | Chicot | 200 | 770 | 1085 | 3909.5 | 4638.352 | 6915.7221 | Screen_Top, Screen_Bot, Chic_Depth, Evan_Depth, Burk_Depth and Jasp_Depth are in feet below ground surface. | 1 | 18.5829
pumping test | 8023402 | state well number |  | Matagorda | 28.7028 | -96.2161 | GW database coordinate | Chicot | 544 | 586 | 1037.41 | 3827.87 | 4561.2 | 6954.1199 | Screen_Top, Screen_Bot, Chic_Depth, Evan_Depth, Burk_Depth and Jasp_Depth are in feet below ground surface. | 1 | 125.4011
pumping test | 8023403 | state well number |  | Matagorda | 28.7019 | -96.2144 | GW database coordinate | Chicot | 542 | 578 | 1039.64 | 3831.5699 | 4564.192 | 6969.222 | Screen_Top, Screen_Bot, Chic_Depth, Evan_Depth, Burk_Depth and Jasp_Depth are in feet below ground surface. | 1 | 141.9525
pumping test | 8026603 | state well number |  | Calhoun | 28.5581 | -96.7781 | GW database coordinate | Chicot | 185 | 269 | 729.097 | 3455.8069 | 3942.545 | 5719.4149 | Screen_Top, Screen_Bot, Chic_Depth, Evan_Depth, Burk_Depth and Jasp_Depth are in feet below ground surface. | 1 | 76.4706
pumping test | 8101101 | state well number | G1610001A | Matagorda | 28.9797 | -95.975 | GW database coordinate | Chicot | 560 | 760 | 1146.4 | 3740.7401 | 4523.8331 | 6497.9932 | Screen_Top, Screen_Bot, Chic_Depth, Evan_Depth, Burk_Depth and Jasp_Depth are in feet below ground surface. | 1 | 65.7754
pumping test | 8101102 | state well number |  | Matagorda | 28.98 | -95.9753 | GW database coordinate | Chicot | 777 | 1020 | 1146.4 | 3740.7401 | 4523.8331 | 6497.9932 | Screen_Top, Screen_Bot, Chic_Depth, Evan_Depth, Burk_Depth and Jasp_Depth are in feet below ground surface. | 1 | 28.4759
pumping test | 8101110 | state well number | G1610001E | Matagorda | 28.9825 | -95.9664 | GW database coordinate | Chicot | 760 | 1020 | 1145.28 | 3747.8501 | 4527.0821 | 6535.7621 | Screen_Top, Screen_Bot, Chic_Depth, Evan_Depth, Burk_Depth and Jasp_Depth are in feet below ground surface. | 1 | 35.4612
pumping test | 8101201 | state well number |  | Matagorda | 28.9819 | -95.9511 | GW database coordinate | Chicot | 778 | 1033 | 1153.23 | 3779.72 | 4559.23 | 6645.47 | Screen_Top, Screen_Bot, Chic_Depth, Evan_Depth, Burk_Depth and Jasp_Depth are in feet below ground surface. | 1 | 18.0401
pumping test | 8101405 | state well number | G1610001C | Matagorda | 28.9567 | -95.9714 | GW database coordinate | Chicot | 798 | 1032 | 1226.92 | 3853.5499 | 4659.6039 | 6692.874 | Screen_Top, Screen_Bot, Chic_Depth, Evan_Depth, Burk_Depth and Jasp_Depth are in feet below ground surface. | 1 | 22.6243
pumping test | 8101601 | state well number |  | Matagorda | 28.9522 | -95.9094 | GW database coordinate | Chicot | 218 | 660 | 1303.14 | 3979.92 | 4784.4091 | 7128.059 | Screen_Top, Screen_Bot, Chic_Depth, Evan_Depth, Burk_Depth and Jasp_Depth are in feet below ground surface. | 1 | 50.6684
pumping test | 8101802 | state well number |  | Matagorda | 28.8756 | -95.9464 | GW database coordinate | Chicot | 150 | 520 | 1258.17 | 4010.6901 | 4818.2331 | 7092.6032 | Screen_Top, Screen_Bot, Chic_Depth, Evan_Depth, Burk_Depth and Jasp_Depth are in feet below ground surface. | 1 | 21.2567
pumping test | 8104201 | state well number |  | Brazoria | 28.9892 | -95.5831 | GW database coordinate | Chicot | 450 | 490 | 1646.5699 | 4543.0499 | 5569.6699 | 8650.4099 | Screen_Top, Screen_Bot, Chic_Depth, Evan_Depth, Burk_Depth and Jasp_Depth are in feet below ground surface. | 1 | 2.611
pumping test | 8109202 | state well number |  | Matagorda | 28.8408 | -95.9542 | GW database coordinate | Chicot | 240 | 470 | 1224.59 | 4046.61 | 4841.723 | 7012.293 | Screen_Top, Screen_Bot, Chic_Depth, Evan_Depth, Burk_Depth and Jasp_Depth are in feet below ground surface. | 1 | 45.3329
pumping test | 8109401 | state well number |  | Matagorda | 28.8075 | -95.9844 | GW database coordinate | Chicot | 189 | 366 | 1220.34 | 4095.9999 | 4877.1239 | 6965.464 | Screen_Top, Screen_Bot, Chic_Depth, Evan_Depth, Burk_Depth and Jasp_Depth are in feet below ground surface. | 1 | 33.4225
pumping test | 8109504 | state well number |  | Matagorda | 28.8025 | -95.9392 | GW database coordinate | Chicot | 170 | 721 | 1271.21 | 4171.8799 | 4969.2139 | 7047.7739 | Screen_Top, Screen_Bot, Chic_Depth, Evan_Depth, Burk_Depth and Jasp_Depth are in feet below ground surface. | 1 | 44.2513
pumping test | 8109904 | state well number |  | Matagorda | 28.7603 | -95.8994 | GW database coordinate | Chicot | 361 | 482 | 1372.49 | 4412.25 | 5273.924 | 7344.414 | Screen_Top, Screen_Bot, Chic_Depth, Evan_Depth, Burk_Depth and Jasp_Depth are in feet below ground surface. | 1 | 95.8556
pumping test | 8109905 | state well number |  | Matagorda | 28.7586 | -95.8994 | GW database coordinate | Chicot | 364 | 491 | 1376.23 | 4422.29 | 5287.511 | 7365.731 | Screen_Top, Screen_Bot, Chic_Depth, Evan_Depth, Burk_Depth and Jasp_Depth are in feet below ground surface. | 1 | 60.6952
pumping test | 8110902 | state well number |  | Matagorda | 28.7556 | -95.7692 | GW database coordinate | Chicot | 280 | 296 | 1541.7 | 5019.54 | 6118.26 | 8202.1599 | Screen_Top, Screen_Bot, Chic_Depth, Evan_Depth, Burk_Depth and Jasp_Depth are in feet below ground surface. | 1 | 88.8373
pumping test | 8111604 | state well number | G1610087C | Matagorda | 28.8075 | -95.6486 | GW database coordinate | Chicot | 480 | 558 | 1728.55 | 5285.51 | 6589.86 | 9537.9701 | Screen_Top, Screen_Bot, Chic_Depth, Evan_Depth, Burk_Depth and Jasp_Depth are in feet below ground surface. | 1 | 30.3543
pumping test | 8117404 | state well number | G1610013A | Matagorda | 28.6919 | -95.9681 | GW database coordinate | Chicot | 320 | 410 | 1305.0699 | 4341.4598 | 5142.6078 | 7943.6679 | Screen_Top, Screen_Bot, Chic_Depth, Evan_Depth, Burk_Depth and Jasp_Depth are in feet below ground surface. | 1 | 14.0067
pumping test | 8301508 | state well number |  | Jim Wells | 27.9556 | -97.9392 | GW database coordinate | Evangeline | 630 | 746 | 140.912 | 1741.542 | 2189.173 | 4316.0529 | Screen_Top, Screen_Bot, Chic_Depth, Evan_Depth, Burk_Depth and Jasp_Depth are in feet below ground surface. | 2 | 9.3636
pumping test | 8301509 | state well number |  | Jim Wells | 27.9569 | -97.9411 | GW database coordinate | Evangeline | 550 | 817 | 135.11 | 1723.89 | 2171.416 | 4308.356 | Screen_Top, Screen_Bot, Chic_Depth, Evan_Depth, Burk_Depth and Jasp_Depth are in feet below ground surface. | 2 | 11.0963
pumping test | 8307829 | state well number |  | San Patricio | 27.8931 | -97.1831 | GW database coordinate | Chicot | 50 | 182 | 817.143 | 3746.5131 | 4472.8511 | 6196.4911 | Screen_Top, Screen_Bot, Chic_Depth, Evan_Depth, Burk_Depth and Jasp_Depth are in feet below ground surface. | 1 | 3.0682
pumping test | 8307835 | state well number |  | San Patricio | 27.8939 | -97.1831 | GW database coordinate | Chicot | 20 | 180 | 817.454 | 3747.9239 | 4474.3209 | 6198.131 | Screen_Top, Screen_Bot, Chic_Depth, Evan_Depth, Burk_Depth and Jasp_Depth are in feet below ground surface. | 1 | 3.1083
pumping test | 8307836 | state well number |  | San Patricio | 27.8939 | -97.1831 | GW database coordinate | Chicot | 21 | 181 | 817.454 | 3747.9239 | 4474.3209 | 6198.131 | Screen_Top, Screen_Bot, Chic_Depth, Evan_Depth, Burk_Depth and Jasp_Depth are in feet below ground surface. | 1 | 3.2834
pumping test | 8326508 | state well number |  | Nueces | 27.5989 | -97.8239 | GW database coordinate | Evangeline | 855 | 895 | 710.706 | 3301.6559 | 3821.2869 | 5079.6169 | Screen_Top, Screen_Bot, Chic_Depth, Evan_Depth, Burk_Depth and Jasp_Depth are in feet below ground surface. | 2 | 15.3743
pumping test | 8326509 | state well number |  | Nueces | 27.5692 | -97.8228 | GW database coordinate | Evangeline | 817 | 950 | 726.074 | 3364.384 | 3891.535 | 5147.995 | Screen_Top, Screen_Bot, Chic_Depth, Evan_Depth, Burk_Depth and Jasp_Depth are in feet below ground surface. | 2 | 5.7487
pumping test | 8326511 | state well number |  | Nueces | 27.5753 | -97.8225 | GW database coordinate | Chicot | 56 | 700 | 724.758 | 3355.048 | 3880.682 | 5138.532 | Screen_Top, Screen_Bot, Chic_Depth, Evan_Depth, Burk_Depth and Jasp_Depth are in feet below ground surface. | 1 | 0.98396
pumping test | 8326702 | state well number |  | Kleberg | 27.5231 | -97.8586 | GW database coordinate | Chicot | 360 | 606 | 673.083 | 3289.2031 | 3824.4211 | 5045.9812 | Screen_Top, Screen_Bot, Chic_Depth, Evan_Depth, Burk_Depth and Jasp_Depth are in feet below ground surface. | 1 | 30.615
pumping test | 8341803 | state well number |  | Kleberg | 27.2547 | -97.9364 | GW database coordinate | Evangeline | 512 | 638 | 226.601 | 2590.4711 | 3117.5111 | 4928.711 | Screen_Top, Screen_Bot, Chic_Depth, Evan_Depth, Burk_Depth and Jasp_Depth are in feet below ground surface. | 2 | 34.746
pumping test | 8408801 | state well number |  | Jim Wells | 27.8989 | -98.0494 | GW database coordinate | Evangeline | 585 | 630 | 110.459 | 1631.939 | 2123.273 | 4126.453 | Screen_Top, Screen_Bot, Chic_Depth, Evan_Depth, Burk_Depth and Jasp_Depth are in feet below ground surface. | 2 | 10.1016
pumping test | 8416804 | state well number |  | Jim Wells | 27.765 | -98.0658 | GW database coordinate | Evangeline | 321 | 841 | 168.112 | 1908.232 | 2320.865 | 4110.645 | Screen_Top, Screen_Bot, Chic_Depth, Evan_Depth, Burk_Depth and Jasp_Depth are in feet below ground surface. | 2 | 2.0053
pumping test | 8416805 | state well number |  | Jim Wells | 27.7708 | -98.0542 | GW database coordinate | Evangeline | 395 | 850 | 182.941 | 1915.661 | 2328.774 | 4143.174 | Screen_Top, Screen_Bot, Chic_Depth, Evan_Depth, Burk_Depth and Jasp_Depth are in feet below ground surface. | 2 | 1.627
pumping test | 8416807 | state well number |  | Jim Wells | 27.7611 | -98.0517 | GW database coordinate | Evangeline | 320 | 856 | 187.803 | 1938.423 | 2347.181 | 4130.231 | Screen_Top, Screen_Bot, Chic_Depth, Evan_Depth, Burk_Depth and Jasp_Depth are in feet below ground surface. | 2 | 3.7433
pumping test | 8421601 | state well number |  | Duval | 27.7014 | -98.3931 | GW database coordinate | Evangeline | 256 | 349 | 0 | 771.842 | 1029.327 | 2875.687 | Screen_Top, Screen_Bot, Chic_Depth, Evan_Depth, Burk_Depth and Jasp_Depth are in feet below ground surface. | 2 | 3.7032
pumping test | 8421603 | state well number |  | Duval | 27.7017 | -98.3886 | GW database coordinate | Evangeline | 268 | 380 | 0 | 799.85 | 1067.533 | 2902.903 | Screen_Top, Screen_Bot, Chic_Depth, Evan_Depth, Burk_Depth and Jasp_Depth are in feet below ground surface. | 2 | 2.6738
pumping test | 8421801 | state well number |  | Duval | 27.6633 | -98.435 | GW database coordinate | Evangeline | 250 | 635 | 0 | 652.1 | 854.135 | 2745.9749 | Screen_Top, Screen_Bot, Chic_Depth, Evan_Depth, Burk_Depth and Jasp_Depth are in feet below ground surface. | 2 | 2.8997
pumping test | 8424101 | state well number |  | Jim Wells | 27.7122 | -98.1233 | GW database coordinate | Evangeline | 400 | 800 | 165.818 | 1948.448 | 2354.782 | 3960.442 | Screen_Top, Screen_Bot, Chic_Depth, Evan_Depth, Burk_Depth and Jasp_Depth are in feet below ground surface. | 2 | 2.627
pumping test | 8424102 | state well number |  | Jim Wells | 27.7367 | -98.1014 | GW database coordinate | Evangeline | 320 | 750 | 149.339 | 1917.319 | 2325.969 | 4001.729 | Screen_Top, Screen_Bot, Chic_Depth, Evan_Depth, Burk_Depth and Jasp_Depth are in feet below ground surface. | 2 | 1.738
pumping test | 8424203 | state well number |  | Jim Wells | 27.7317 | -98.0761 | GW database coordinate | Evangeline | 390 | 780 | 163.423 | 1959.1031 | 2354.6591 | 4032.0291 | Screen_Top, Screen_Bot, Chic_Depth, Evan_Depth, Burk_Depth and Jasp_Depth are in feet below ground surface. | 2 | 2.4733
pumping test | 8424204 | state well number |  | Jim Wells | 27.7306 | -98.0694 | GW database coordinate | Evangeline | 400 | 810 | 165.996 | 1967.086 | 2360.453 | 4036.973 | Screen_Top, Screen_Bot, Chic_Depth, Evan_Depth, Burk_Depth and Jasp_Depth are in feet below ground surface. | 2 | 2.0053
pumping test | 8424401 | state well number |  | Jim Wells | 27.7061 | -98.1233 | GW database coordinate | Evangeline | 1850 | 1900 | 173.932 | 1964.522 | 2369.065 | 3961.925 | Screen_Top, Screen_Bot, Chic_Depth, Evan_Depth, Burk_Depth and Jasp_Depth are in feet below ground surface. | 2 | 18.984
pumping test | 8429309 | state well number |  | Duval | 27.5886 | -98.4044 | GW database coordinate | Evangeline | 332 | 607 | 0 | 1346.88 | 1686.376 | 3308.696 | Screen_Top, Screen_Bot, Chic_Depth, Evan_Depth, Burk_Depth and Jasp_Depth are in feet below ground surface. | 2 | 4.1738
pumping test | 8429310 | state well number |  | Duval | 27.5892 | -98.4061 | GW database coordinate | Evangeline | 322 | 596 | 0 | 1334.65 | 1671.93 | 3299.01 | Screen_Top, Screen_Bot, Chic_Depth, Evan_Depth, Burk_Depth and Jasp_Depth are in feet below ground surface. | 2 | 4.3235
pumping test | 8443504 | state well number |  | Jim Hogg | 27.3117 | -98.6742 | GW database coordinate | Jasper | 806 | 1408 | 0 | 157.966 | 370.049 | 2633.4889 | Screen_Top, Screen_Bot, Chic_Depth, Evan_Depth, Burk_Depth and Jasp_Depth are in feet below ground surface. | 4 | 1.6832
pumping test | 8443512 | state well number |  | Jim Hogg | 27.2958 | -98.6878 | GW database coordinate | Jasper | 827 | 1383 | 0 | 113.851 | 288.427 | 2516.7971 | Screen_Top, Screen_Bot, Chic_Depth, Evan_Depth, Burk_Depth and Jasp_Depth are in feet below ground surface. | 4 | 3.5829
pumping test | 8446702 | state well number |  | Duval | 27.2853 | -98.335 | GW database coordinate | Evangeline | 140 | 280 | 0 | 1587.49 | 2049.936 | 4471.966 | Screen_Top, Screen_Bot, Chic_Depth, Evan_Depth, Burk_Depth and Jasp_Depth are in feet below ground surface. | 2 | 9.5495
pumping test | 8447313 | state well number |  | Jim Wells | 27.3531 | -98.1265 | GW database coordinate | Evangeline | 427 | 568 | 158.273 | 2184.523 | 2674.741 | 4493.5709 | Screen_Top, Screen_Bot, Chic_Depth, Evan_Depth, Burk_Depth and Jasp_Depth are in feet below ground surface. | 2 | 11.2299
pumping test | 8448103 | state well number |  | Jim Wells | 27.3517 | -98.125 | digitized coordinate | Evangeline | 427 | 568 | 157.401 | 2186.311 | 2676.57 | 4498.39 | Screen_Top, Screen_Bot, Chic_Depth, Evan_Depth, Burk_Depth and Jasp_Depth are in feet below ground surface. | 2 | 9.6711
pumping test | 8455307 | state well number |  | Brooks | 27.2256 | -98.1478 | GW database coordinate | Evangeline | 675 | 705 | 11.3801 | 1828.7801 | 2347.1221 | 4680.262 | Screen_Top, Screen_Bot, Chic_Depth, Evan_Depth, Burk_Depth and Jasp_Depth are in feet below ground surface. | 2 | 54.2781
pumping test | 8455308 | state well number |  | Brooks | 27.225 | -98.1303 | GW database coordinate | Evangeline | 675 | 705 | 22.9493 | 1868.4693 | 2389.2813 | 4674.1514 | Screen_Top, Screen_Bot, Chic_Depth, Evan_Depth, Burk_Depth and Jasp_Depth are in feet below ground surface. | 2 | 54.3676
pumping test | 8455309 | state well number |  | Brooks | 27.2364 | -98.1567 | GW database coordinate | Evangeline | 694 | 755 | 7.5734 | 1830.1433 | 2347.3794 | 4658.8894 | Screen_Top, Screen_Bot, Chic_Depth, Evan_Depth, Burk_Depth and Jasp_Depth are in feet below ground surface. | 2 | 23.4505
pumping test | 8455310 | state well number |  | Brooks | 27.2303 | -98.1558 | GW database coordinate | Evangeline | 686 | 749 | 7.519 | 1819.969 | 2337.234 | 4672.8739 | Screen_Top, Screen_Bot, Chic_Depth, Evan_Depth, Burk_Depth and Jasp_Depth are in feet below ground surface. | 2 | 22.7273
pumping test | 8456203 | state well number |  | Brooks | 27.2236 | -98.0522 | GW database coordinate | Evangeline | 645 | 680 | 89.3365 | 2056.0665 | 2585.0805 | 4635.3705 | Screen_Top, Screen_Bot, Chic_Depth, Evan_Depth, Burk_Depth and Jasp_Depth are in feet below ground surface. | 2 | 70.5882
pumping test | 8456501 | state well number |  | Brooks | 27.1828 | -98.0794 | GW database coordinate | Evangeline | 560 | 600 | 77.5259 | 1945.2158 | 2491.9389 | 4745.1789 | Screen_Top, Screen_Bot, Chic_Depth, Evan_Depth, Burk_Depth and Jasp_Depth are in feet below ground surface. | 2 | 50.5348
pumping test | 8463304 | state well number |  | Brooks | 27.0883 | -98.1481 | GW database coordinate | Evangeline | 548 | 600 | 36.1067 | 1835.3667 | 2400.4937 | 5114.2437 | Screen_Top, Screen_Bot, Chic_Depth, Evan_Depth, Burk_Depth and Jasp_Depth are in feet below ground surface. | 2 | 32.6203
pumping test | 8747207 | state well number |  | Hidalgo | 26.3408 | -98.1783 | GW database coordinate | Evangeline | 162 | 665 | 0 | 1411.85 | 2060.403 | 6137.5929 | Screen_Top, Screen_Bot, Chic_Depth, Evan_Depth, Burk_Depth and Jasp_Depth are in feet below ground surface. | 2 | 4.2794
pumping test | 8747208 | state well number |  | Hidalgo | 26.3444 | -98.1722 | GW database coordinate | Evangeline | 363 | 667 | 0 | 1417.48 | 2069.644 | 6102.3139 | Screen_Top, Screen_Bot, Chic_Depth, Evan_Depth, Burk_Depth and Jasp_Depth are in feet below ground surface. | 2 | 5.9305
pumping test | 8747209 | state well number |  | Hidalgo | 26.3417 | -98.1708 | GW database coordinate | Evangeline | 321 | 648 | 0 | 1422.4399 | 2074.0089 | 6109.799 | Screen_Top, Screen_Bot, Chic_Depth, Evan_Depth, Burk_Depth and Jasp_Depth are in feet below ground surface. | 2 | 12.012
pumping test | 8755503 | state well number |  | Hidalgo | 26.1992 | -98.1708 | GW database coordinate | Chicot | 258 | 318 | 475.082 | 2325.922 | 2992.111 | 7172.5309 | Screen_Top, Screen_Bot, Chic_Depth, Evan_Depth, Burk_Depth and Jasp_Depth are in feet below ground surface. | 1 | 51.1136
pumping test | 8762302 | state well number |  | Hidalgo | 26.1006 | -98.2603 | GW database coordinate | Evangeline | 188 | 296 | 115.384 | 1744.004 | 2357.743 | 6879.0228 | Screen_Top, Screen_Bot, Chic_Depth, Evan_Depth, Burk_Depth and Jasp_Depth are in feet below ground surface. | 2 | 11.5528
pumping test | 8827801 | state well number |  | Willacy | 26.5028 | -97.6886 | GW database coordinate | Evangeline | 1000 | 1165 | 803.235 | 3739.785 | 4365.294 | 6198.574 | Screen_Top, Screen_Bot, Chic_Depth, Evan_Depth, Burk_Depth and Jasp_Depth are in feet below ground surface. | 2 | 1.5575
pumping test | 8851909 | state well number |  | Cameron | 26.1397 | -97.6289 | GW database coordinate | Chicot | 182 | 237 | 1609.9301 | 5054.66 | 5730.5391 | 7707.9291 | Screen_Top, Screen_Bot, Chic_Depth, Evan_Depth, Burk_Depth and Jasp_Depth are in feet below ground surface. | 1 | 18.7553
pumping test | 8851910 | state well number |  | Cameron | 26.1342 | -97.6328 | GW database coordinate | Chicot | 163 | 217 | 1607.97 | 5042.05 | 5717.7811 | 7686.4411 | Screen_Top, Screen_Bot, Chic_Depth, Evan_Depth, Burk_Depth and Jasp_Depth are in feet below ground surface. | 1 | 23.4799
pumping test | 8858301 | state well number |  | Cameron | 26.1019 | -97.7628 | GW database coordinate | Chicot | 158 | 166 | 1443.3 | 4476.8101 | 5321.2831 | 7618.7731 | Screen_Top, Screen_Bot, Chic_Depth, Evan_Depth, Burk_Depth and Jasp_Depth are in feet below ground surface. | 1 | 1002.6738
pumping test | 8858302 | state well number |  | Cameron | 26.0908 | -97.7564 | GW database coordinate | Chicot | 150 | 166 | 1460.4 | 4522.7999 | 5354.0629 | 7652.2929 | Screen_Top, Screen_Bot, Chic_Depth, Evan_Depth, Burk_Depth and Jasp_Depth are in feet below ground surface. | 1 | 200.5348
pumping test | 8858306 | state well number |  | Cameron | 26.0944 | -97.7625 | GW database coordinate | Chicot | 159 | 169 | 1446.7 | 4484.99 | 5324.728 | 7629.6379 | Screen_Top, Screen_Bot, Chic_Depth, Evan_Depth, Burk_Depth and Jasp_Depth are in feet below ground surface. | 1 | 735.2941
pumping test | 8858312 | state well number |  | Cameron | 26.0989 | -97.7647 | GW database coordinate | Chicot | 156 | 163 | 1441.13 | 4470.2999 | 5315.067 | 7617.7869 | Screen_Top, Screen_Bot, Chic_Depth, Evan_Depth, Burk_Depth and Jasp_Depth are in feet below ground surface. | 1 | 951.8717
pumping test | 8858313 | state well number |  | Cameron | 26.0864 | -97.7628 | GW database coordinate | Chicot | 146 | 219 | 1450.1801 | 4494.83 | 5329.098 | 7642.588 | Screen_Top, Screen_Bot, Chic_Depth, Evan_Depth, Burk_Depth and Jasp_Depth are in feet below ground surface. | 1 | 195.1872
pumping test | 8858314 | state well number |  | Cameron | 26.0947 | -97.7586 | GW database coordinate | Chicot | 160 | 168 | 1453.7 | 4504.22 | 5340.5519 | 7638.852 | Screen_Top, Screen_Bot, Chic_Depth, Evan_Depth, Burk_Depth and Jasp_Depth are in feet below ground surface. | 1 | 802.139
pumping test | Aransus_NA | madeup ID | Aransas | Aransas | 27.9319 | -97.145 | Coordinate from John Myers (1969) | Chicot | 30 | 160 | 835.22 | 3877.25 | 4562.555 | 6305.685 | Screen_Top, Screen_Bot, Chic_Depth, Evan_Depth, Burk_Depth and Jasp_Depth are in feet below ground surface. | 1 | 60.1604
pumping test | Brazoria_NA | madeup ID | Brazoria | Brazoria | 29.1422 | -95.6456 | Coordinate from John Myers (1969) | Chicot | 525 | 663 | 1317.8101 | 3961 | 4715.024 | 7115.754 | Screen_Top, Screen_Bot, Chic_Depth, Evan_Depth, Burk_Depth and Jasp_Depth are in feet below ground surface. | 1 | 7.3436
pumping test | Calhoun_NA | madeup ID | Calhoun | Calhoun | 28.3325 | -96.4586 | Coordinate from John Myers (1969) | Chicot | 270 | 310 | 1167.98 | 4357.72 | 5283.672 | 8940.8119 | Screen_Top, Screen_Bot, Chic_Depth, Evan_Depth, Burk_Depth and Jasp_Depth are in feet below ground surface. | 1 | 71.9251
pumping test | G1200022B | TCEQ facility ID | Plugged | Jackson | 28.7239 | -96.4164 | Coordinate from TCEQ | Chicot | 590 | 610 | 930.443 | 3497.723 | 4135.885 | 6045.745 | Screen_Top, Screen_Bot, Chic_Depth, Evan_Depth, Burk_Depth and Jasp_Depth are in feet below ground surface. | 1 | 168.2821
pumping test | G1200027B | TCEQ facility ID |  | Jackson | 28.7052 | -96.3786 | Coordinate from TCEQ | Chicot | 290 | 310 | 943.741 | 3588.421 | 4243.705 | 6217.4349 | Screen_Top, Screen_Bot, Chic_Depth, Evan_Depth, Burk_Depth and Jasp_Depth are in feet below ground surface. | 1 | 93.4492
pumping test | G1200028B | TCEQ facility ID |  | Jackson | 28.6981 | -96.3758 | Coordinate from TCEQ | Chicot | 370 | 400 | 945.063 | 3605.4529 | 4257.9369 | 6239.0769 | Screen_Top, Screen_Bot, Chic_Depth, Evan_Depth, Burk_Depth and Jasp_Depth are in feet below ground surface. | 1 | 57.5307
pumping test | G1610013C | TCEQ facility ID |  | Matagorda | 28.692 | -95.968 | Coordinate from Steve Young | Chicot | 320 | 410 | 1305.0699 | 4341.4598 | 5142.6078 | 7943.6679 | Screen_Top, Screen_Bot, Chic_Depth, Evan_Depth, Burk_Depth and Jasp_Depth are in feet below ground surface. | 1 | 54.0254
pumping test | G1610129A | TCEQ facility ID |  | Matagorda | 28.8588 | -96.1604 | Coordinate from Steve Young | Chicot | 407 | 423 | 976.504 | 3740.5641 | 4482.8821 | 6551.572 | Screen_Top, Screen_Bot, Chic_Depth, Evan_Depth, Burk_Depth and Jasp_Depth are in feet below ground surface. | 1 | 5.8075
pumping test | G1960001E | TCEQ facility ID | close to 7946611 | Refugio | 28.3133 | -97.2701 | Coordinate from TCEQ | Evangeline | 424 | 880 | 408.068 | 2611.9381 | 3086.6741 | 5279.814 | Screen_Top, Screen_Bot, Chic_Depth, Evan_Depth, Burk_Depth and Jasp_Depth are in feet below ground surface. | 2 | 2.9759
pumping test | G2350006B | TCEQ facility ID | Placedo City Well #2, next to Well #1 (8018501) | Victoria | 28.6886 | -96.8213 | Coordinate from TCEQ | Chicot | 425 | 490 | 670.632 | 2854.142 | 3268.107 | 4845.807 | Screen_Top, Screen_Bot, Chic_Depth, Evan_Depth, Burk_Depth and Jasp_Depth are in feet below ground surface. | 1 | 35.5374
pumping test | G2410008C | TCEQ facility ID |  | Wharton | 29.1089 | -96.4052 | Coordinate from TCEQ | Chicot | 404 | 600 | 651.51 | 2371.8201 | 2957.9891 | 4677.7191 | Screen_Top, Screen_Bot, Chic_Depth, Evan_Depth, Burk_Depth and Jasp_Depth are in feet below ground surface. | 1 | 17.3924
pumping test | House Well | from consultant report |  | Karnes | 28.7092 | -97.7323 | Coordinate Evergreen GCD pumping test in Kenedy | Burkeville | 147 | 200 | 0 | 23.3501 | 253.4641 | 2645.4841 | Screen_Top, Screen_Bot, Chic_Depth, Evan_Depth, Burk_Depth and Jasp_Depth are in feet below ground surface. | 3 | 2.8209
pumping test | MW17 | from consultant report |  | Live Oak | 28.4131 | -98.1378 | Coordinate of MW17 is based on test hole #17 | Jasper | 60 | 180 | 0 | 0 | 0 | 1520.7 | Screen_Top, Screen_Bot, Chic_Depth, Evan_Depth, Burk_Depth and Jasp_Depth are in feet below ground surface. | 4 | 24.9332
pumping test | MW18 | from consultant report |  | Live Oak | 28.4189 | -98.1315 | Coordinate of MW18 is based on test hole #18 | Jasper | 120 | 180 | 0 | 0 | 0 | 1510.67 | Screen_Top, Screen_Bot, Chic_Depth, Evan_Depth, Burk_Depth and Jasp_Depth are in feet below ground surface. | 4 | 26.5602
pumping test | MW19 | from consultant report |  | Live Oak | 28.4232 | -98.1263 | Coordinate of MW19 is based on test hole #19 | Jasper | 110 | 170 | 0 | 0 | 0 | 1490.09 | Screen_Top, Screen_Bot, Chic_Depth, Evan_Depth, Burk_Depth and Jasp_Depth are in feet below ground surface. | 4 | 57.1083
pumping test | PVC Well | from consultant report |  | Karnes | 28.7104 | -97.7104 | Coordinate Evergreen GCD pumping test in Kenedy | Burkeville | 222 | 327 | 0 | 46.2187 | 327.3667 | 2784.2466 | Screen_Top, Screen_Bot, Chic_Depth, Evan_Depth, Burk_Depth and Jasp_Depth are in feet below ground surface. | 3 | 3.7687
pumping test | PZ14 | from consultant report |  | Live Oak | 28.3971 | -98.1329 | Coordinate of PZ14 is based on test hole #14 | Jasper | 132 | 192 | 0 | 0 | 0 | 1654.87 | Screen_Top, Screen_Bot, Chic_Depth, Evan_Depth, Burk_Depth and Jasp_Depth are in feet below ground surface. | 4 | 13.0348
pumping test | PZ2 | from consultant report |  | Live Oak | 28.4087 | -98.1469 | Coordinate of PZ2 is based on test hole #2 | Jasper | 128 | 215 | 0 | 0 | 0 | 1520.1 | Screen_Top, Screen_Bot, Chic_Depth, Evan_Depth, Burk_Depth and Jasp_Depth are in feet below ground surface. | 4 | 19.4211
pumping test | Site #1: TW-450 | from consultant report |  | Nueces | 27.7583 | -97.4891 | digitized coordinate | Chicot | 410 | 450 | 696.794 | 3084.764 | 3591.496 | 5218.5659 | Screen_Top, Screen_Bot, Chic_Depth, Evan_Depth, Burk_Depth and Jasp_Depth are in feet below ground surface. | 1 | 16.8997
pumping test | Site #1: TW-650 | from consultant report |  | Nueces | 27.7583 | -97.4891 | digitized coordinate | Chicot | 570 | 650 | 696.794 | 3084.764 | 3591.496 | 5218.5659 | Screen_Top, Screen_Bot, Chic_Depth, Evan_Depth, Burk_Depth and Jasp_Depth are in feet below ground surface. | 1 | 5.9372
specific capacity test | 39830 | tracking number | G2350051B | Victoria | 28.6926 | -96.9666 | Coordinate from TCEQ. | Chicot | 217 | 257 | 590.957 | 2462.217 | 2843.925 | 4626.3849 | Screen_Top, Screen_Bot, Chic_Depth, Evan_Depth, Burk_Depth and Jasp_Depth are in feet below ground surface. | 1 | 4.89 | Pumping data from Steve Young. This well is next to 8017401.
specific capacity test | 83643 | tracking number | G2350067A | Victoria | 28.8509 | -96.891 |  | Chicot | 65 | 85 | 532.649 | 2174.799 | 2589.111 | 4278.2911 | Screen_Top, Screen_Bot, Chic_Depth, Evan_Depth, Burk_Depth and Jasp_Depth are in feet below ground surface. | 1 | 24.87
specific capacity test | 164336 | tracking number | G2350021C | Victoria | 28.9236 | -97.0931 | Coordinate from TCEQ. | Evangeline | 115 | 135 | 73.581 | 1490.111 | 1898.787 | 4127.5971 | Screen_Top, Screen_Bot, Chic_Depth, Evan_Depth, Burk_Depth and Jasp_Depth are in feet below ground surface. | 2 | 179.84 | Pumping data from Steve Young.
specific capacity test | G2350019C | TCEQ facility ID |  | Victoria | 28.7748 | -97.0601 | Coordinate from TCEQ. | Chicot | 60 | 120 | 291.189 | 1986.3889 | 2376.3979 | 4420.8979 | Screen_Top, Screen_Bot, Chic_Depth, Evan_Depth, Burk_Depth and Jasp_Depth are in feet below ground surface. | 1 | 50.59 | Pumping data from Steve Young. This well is next to 7916815 which was replaced I belive.
specific capacity test | G1610118A | TCEQ facility ID |  | Matagorda | 28.9208 | -96.013 | Coordinate from TCEQ web. | Chicot | 589 | 610 | 1193.45 | 3843.9099 | 4682.2509 | 6635.9909 | Screen_Top, Screen_Bot, Chic_Depth, Evan_Depth, Burk_Depth and Jasp_Depth are in feet below ground surface. | 1 | 163.14 | casing and borehole estimated. Pumping data and screen interval from Steve Young.
specific capacity test | G2350049A | TCEQ facility ID |  | Victoria | 28.9256 | -97.0287 | Coordinate from TCEQ web. | Evangeline | 302 | 386 | 209.11 | 1626.51 | 2038.61 | 4111.2301 | Screen_Top, Screen_Bot, Chic_Depth, Evan_Depth, Burk_Depth and Jasp_Depth are in feet below ground surface. | 2 | 40.08 | Pumping data from Steve Young. Screen interval from TCEQ web.
specific capacity test | G2410064A | TCEQ facility ID |  | Wharton | 29.2194 | -96.2315 | Coordinate from TCEQ web. | Chicot | 280 | 300 | 606.659 | 2390.3489 | 3008.8199 | 4939.98 | Screen_Top, Screen_Bot, Chic_Depth, Evan_Depth, Burk_Depth and Jasp_Depth are in feet below ground surface. | 1 | 128.3 | borehole estimated. 5" casing. Screen interval estimated by JSHI based on driller report (from Steve Young). .
specific capacity test | 5953909 | state well number |  | Washington | 30.1553 | -96.3994 |  | Jasper | 98 | 500 | 0 | 0 | 0 | 1490.02 | Screen_Top, Screen_Bot, Chic_Depth, Evan_Depth, Burk_Depth and Jasp_Depth are in feet below ground surface. | 4 | 9.46 | borehole estimated. multiple screens.
specific capacity test | 5954505 | state well number |  | Washington | 30.208 | -96.3229 |  | Jasper | 595 | 645 | 0 | 0 | 0 | 1718.5699 | Screen_Top, Screen_Bot, Chic_Depth, Evan_Depth, Burk_Depth and Jasp_Depth are in feet below ground surface. | 4 | 44.19
specific capacity test | 5960703 | state well number |  | Austin | 30.0242 | -96.5969 |  | Jasper | 450 | 530 | 0 | 0 | 0 | 1077.61 | Screen_Top, Screen_Bot, Chic_Depth, Evan_Depth, Burk_Depth and Jasp_Depth are in feet below ground surface. | 4 | 13.59
specific capacity test | 5962403 | state well number |  | Austin | 30.0547 | -96.3361 |  | Jasper | 550 | 620 | 0 | 107.51 | 364.073 | 2356.613 | Screen_Top, Screen_Bot, Chic_Depth, Evan_Depth, Burk_Depth and Jasp_Depth are in feet below ground surface. | 4 | 8.94
specific capacity test | 5962404 | state well number |  | Austin | 30.0575 | -96.3383 |  | Jasper | 510 | 585 | 0 | 99.0205 | 345.5535 | 2327.8235 | Screen_Top, Screen_Bot, Chic_Depth, Evan_Depth, Burk_Depth and Jasp_Depth are in feet below ground surface. | 4 | 6.47
specific capacity test | 5963901 | state well number |  | Austin | 30.0142 | -96.1594 |  | Chicot | 0 | 75 | 190.087 | 718.232 | 1070.253 | 3448.753 | Screen_Top, Screen_Bot, Chic_Depth, Evan_Depth, Burk_Depth and Jasp_Depth are in feet below ground surface. | 1 | 118.54 | questionable casing, borehole estimated.
specific capacity test | 6526403 | state well number |  | Fort Bend | 29.5442 | -95.8469 |  | Evangeline | 692 | 859 | 587.924 | 2022.034 | 2582.589 | 5233.4989 | Screen_Top, Screen_Bot, Chic_Depth, Evan_Depth, Burk_Depth and Jasp_Depth are in feet below ground surface. | 2 | 27.51 | multiple screens.
specific capacity test | 6526503 | state well number |  | Fort Bend | 29.5536 | -95.7967 |  | Evangeline | 970 | 1458 | 576.777 | 2068.7169 | 2644.2309 | 5263.6608 | Screen_Top, Screen_Bot, Chic_Depth, Evan_Depth, Burk_Depth and Jasp_Depth are in feet below ground surface. | 2 | 31 | borehole estimated. multiple screens.
specific capacity test | 6526516 | state well number |  | Fort Bend | 29.5581 | -95.8022 |  | Chicot | 400 | 480 | 573.471 | 2045.6609 | 2611.744 | 5255.7039 | Screen_Top, Screen_Bot, Chic_Depth, Evan_Depth, Burk_Depth and Jasp_Depth are in feet below ground surface. | 1 | 80.17 | borehole estimated.
specific capacity test | 6526520 | state well number |  | Fort Bend | 29.5539 | -95.7964 |  | Evangeline | 950 | 1584 | 576.711 | 2071.101 | 2647.307 | 5265.017 | Screen_Top, Screen_Bot, Chic_Depth, Evan_Depth, Burk_Depth and Jasp_Depth are in feet below ground surface. | 2 | 9.72
specific capacity test | 6526603 | state well number |  | Fort Bend | 29.5831 | -95.7622 |  | Chicot | 342 | 514 | 564.837 | 2063.007 | 2617.858 | 5289.7181 | Screen_Top, Screen_Bot, Chic_Depth, Evan_Depth, Burk_Depth and Jasp_Depth are in feet below ground surface. | 1 | 27.22 | borehole estimated. multiple screens.
specific capacity test | 6526604 | state well number |  | Fort Bend | 29.5836 | -95.7614 |  | Chicot | 260 | 312 | 565.079 | 2066.2689 | 2621.8219 | 5291.882 | Screen_Top, Screen_Bot, Chic_Depth, Evan_Depth, Burk_Depth and Jasp_Depth are in feet below ground surface. | 1 | 148.41 | borehole estimated. multiple screens.
specific capacity test | 6526605 | state well number |  | Fort Bend | 29.5828 | -95.7619 |  | Chicot | 326 | 451 | 565.362 | 2068.902 | 2625.9771 | 5292.4771 | Screen_Top, Screen_Bot, Chic_Depth, Evan_Depth, Burk_Depth and Jasp_Depth are in feet below ground surface. | 1 | 13.47 | borehole estimated.
specific capacity test | 6526812 | state well number |  | Fort Bend | 29.5389 | -95.8161 |  | Evangeline | 810 | 1310 | 588.634 | 2081.7339 | 2666.376 | 5258.436 | Screen_Top, Screen_Bot, Chic_Depth, Evan_Depth, Burk_Depth and Jasp_Depth are in feet below ground surface. | 2 | 36.15 | borehole estimated. multiple screens.
specific capacity test | 6526817 | state well number |  | Fort Bend | 29.5017 | -95.8236 |  | Evangeline | 842 | 1382 | 621.732 | 2196.762 | 2829.834 | 5286.9739 | Screen_Top, Screen_Bot, Chic_Depth, Evan_Depth, Burk_Depth and Jasp_Depth are in feet below ground surface. | 2 | 20.68 | multiple screens.
specific capacity test | 6526908 | state well number |  | Fort Bend | 29.5408 | -95.7881 |  | Evangeline | 950 | 1565 | 585.809 | 2123.259 | 2722.172 | 5279.7321 | Screen_Top, Screen_Bot, Chic_Depth, Evan_Depth, Burk_Depth and Jasp_Depth are in feet below ground surface. | 2 | 19.52 | multiple screens.
specific capacity test | 6527507 | state well number |  | Fort Bend | 29.5611 | -95.6681 |  | Evangeline | 1584 | 1944 | 580.695 | 2268.835 | 2877.313 | 5398.9232 | Screen_Top, Screen_Bot, Chic_Depth, Evan_Depth, Burk_Depth and Jasp_Depth are in feet below ground surface. | 2 | 9.13
specific capacity test | 6527509 | state well number |  | Fort Bend | 29.5656 | -95.6831 |  | Evangeline | 1292 | 1764 | 575.183 | 2243.783 | 2845.5829 | 5399.883 | Screen_Top, Screen_Bot, Chic_Depth, Evan_Depth, Burk_Depth and Jasp_Depth are in feet below ground surface. | 2 | 24.54 | multiple screens.
specific capacity test | 6533210 | state well number |  | Fort Bend | 29.4958 | -95.9169 |  | Evangeline | 855 | 965 | 626.009 | 2068.439 | 2629.571 | 5251.2009 | Screen_Top, Screen_Bot, Chic_Depth, Evan_Depth, Burk_Depth and Jasp_Depth are in feet below ground surface. | 2 | 6.53
specific capacity test | 6534309 | state well number |  | Fort Bend | 29.4981 | -95.7678 |  | Evangeline | 832 | 1087 | 620.018 | 2292.848 | 2968.097 | 5319.4271 | Screen_Top, Screen_Bot, Chic_Depth, Evan_Depth, Burk_Depth and Jasp_Depth are in feet below ground surface. | 2 | 20.74 | multiple screens.
specific capacity test | 6534402 | state well number |  | Fort Bend | 29.4342 | -95.8444 |  | Chicot | 91 | 107 | 690.232 | 2423.142 | 3135.327 | 5360.9769 | Screen_Top, Screen_Bot, Chic_Depth, Evan_Depth, Burk_Depth and Jasp_Depth are in feet below ground surface. | 1 | 92.99 | borehole estimated.
specific capacity test | 6534710 | state well number |  | Fort Bend | 29.3961 | -95.8411 |  | Chicot | 306 | 420 | 722.419 | 2561.999 | 3322.0599 | 5424.4498 | Screen_Top, Screen_Bot, Chic_Depth, Evan_Depth, Burk_Depth and Jasp_Depth are in feet below ground surface. | 1 | 75.38 | borehole estimated. multiple screens.
specific capacity test | 6534718 | state well number |  | Fort Bend | 29.3983 | -95.8481 |  | Chicot | 356 | 496 | 716.664 | 2536.634 | 3285.134 | 5413.444 | Screen_Top, Screen_Bot, Chic_Depth, Evan_Depth, Burk_Depth and Jasp_Depth are in feet below ground surface. | 1 | 55.435 | multiple screens.
specific capacity test | 6535204 | state well number |  | Fort Bend | 29.4933 | -95.6842 |  | Chicot | 420 | 450 | 618.246 | 2381.856 | 3075.6299 | 5313.72 | Screen_Top, Screen_Bot, Chic_Depth, Evan_Depth, Burk_Depth and Jasp_Depth are in feet below ground surface. | 1 | 52.53
specific capacity test | 6535717 | state well number |  | Fort Bend | 29.4047 | -95.7133 |  | Chicot | 328 | 520 | 707.314 | 2728.644 | 3599.909 | 5545.499 | Screen_Top, Screen_Bot, Chic_Depth, Evan_Depth, Burk_Depth and Jasp_Depth are in feet below ground surface. | 1 | 56.93
specific capacity test | 6535802 | state well number |  | Fort Bend | 29.4028 | -95.7072 |  | Chicot | 328 | 520 | 710.964 | 2741.444 | 3610.448 | 5554.928 | Screen_Top, Screen_Bot, Chic_Depth, Evan_Depth, Burk_Depth and Jasp_Depth are in feet below ground surface. | 1 | 57.63 | borehole estimated.
specific capacity test | 6541706 | state well number |  | Wharton | 29.2803 | -95.9619 |  | Chicot | 484 | 515 | 749.873 | 2739.483 | 3390.133 | 5426.503 | Screen_Top, Screen_Bot, Chic_Depth, Evan_Depth, Burk_Depth and Jasp_Depth are in feet below ground surface. | 1 | 35.48
specific capacity test | 6541807 | state well number |  | Wharton | 29.2636 | -95.9425 |  | Chicot | 522 | 592 | 782.098 | 2837.4381 | 3497.2751 | 5574.3852 | Screen_Top, Screen_Bot, Chic_Depth, Evan_Depth, Burk_Depth and Jasp_Depth are in feet below ground surface. | 1 | 26.71
specific capacity test | 6541909 | state well number |  | Wharton | 29.26 | -95.8947 |  | Chicot | 288 | 342 | 820.301 | 2939.781 | 3633.982 | 5817.1819 | Screen_Top, Screen_Bot, Chic_Depth, Evan_Depth, Burk_Depth and Jasp_Depth are in feet below ground surface. | 1 | 655.3 | borehole estimated.
specific capacity test | 6541927 | state well number |  | Wharton | 29.2592 | -95.8958 |  | Chicot | 305 | 560 | 820.756 | 2941.1959 | 3634.3109 | 5816.871 | Screen_Top, Screen_Bot, Chic_Depth, Evan_Depth, Burk_Depth and Jasp_Depth are in feet below ground surface. | 1 | 135.25 | multiple screens.
specific capacity test | 6541929 | state well number |  | Wharton | 29.2511 | -95.8911 |  | Chicot | 308 | 584 | 835.543 | 2979.503 | 3667.693 | 5859.1429 | Screen_Top, Screen_Bot, Chic_Depth, Evan_Depth, Burk_Depth and Jasp_Depth are in feet below ground surface. | 1 | 91.8 | multiple screens.
specific capacity test | 6543701 | state well number |  | Brazoria | 29.2906 | -95.7319 |  | Chicot | 220 | 250 | 890.26 | 3177.3701 | 3944.8771 | 6096.3371 | Screen_Top, Screen_Bot, Chic_Depth, Evan_Depth, Burk_Depth and Jasp_Depth are in feet below ground surface. | 1 | 26.27 | borehole estimated.
specific capacity test | 6544104 | state well number |  | Fort Bend | 29.3733 | -95.5978 |  | Chicot | 472 | 524 | 842.297 | 2939.037 | 3654.466 | 5693.876 | Screen_Top, Screen_Bot, Chic_Depth, Evan_Depth, Burk_Depth and Jasp_Depth are in feet below ground surface. | 1 | 7.54
specific capacity test | 6549110 | state well number |  | Wharton | 29.2283 | -95.9783 |  | Chicot | 427 | 517 | 795.796 | 2878.236 | 3462.917 | 5474.787 | Screen_Top, Screen_Bot, Chic_Depth, Evan_Depth, Burk_Depth and Jasp_Depth are in feet below ground surface. | 1 | 43.88 | multiple screens.
specific capacity test | 6549501 | state well number |  | Wharton | 29.1847 | -95.9417 |  | Chicot | 246 | 791 | 882.642 | 3115.9621 | 3706.1381 | 5861.0082 | Screen_Top, Screen_Bot, Chic_Depth, Evan_Depth, Burk_Depth and Jasp_Depth are in feet below ground surface. | 1 | 138.79 | borehole estimated. multiple screens.
specific capacity test | 6549503 | state well number |  | Wharton | 29.1917 | -95.9286 |  | Chicot | 115 | 329 | 887.402 | 3122.6219 | 3731.4169 | 5900.3469 | Screen_Top, Screen_Bot, Chic_Depth, Evan_Depth, Burk_Depth and Jasp_Depth are in feet below ground surface. | 1 | 49.66 | multiple screens.
specific capacity test | 6550502 | state well number |  | Brazoria | 29.1758 | -95.81 |  | Chicot | 525 | 770 | 1050.41 | 3466.7701 | 4176.1641 | 6470.0242 | Screen_Top, Screen_Bot, Chic_Depth, Evan_Depth, Burk_Depth and Jasp_Depth are in feet below ground surface. | 1 | 68.29 | multiple screens.
specific capacity test | 6550503 | state well number |  | Brazoria | 29.1742 | -95.8125 |  | Chicot | 120 | 140 | 1051.75 | 3470.3501 | 4179.9781 | 6474.8182 | Screen_Top, Screen_Bot, Chic_Depth, Evan_Depth, Burk_Depth and Jasp_Depth are in feet below ground surface. | 1 | 104.82
specific capacity test | 6551401 | state well number |  | Brazoria | 29.1869 | -95.7142 |  | Chicot | 142 | 703 | 1145 | 3626.1499 | 4332.9529 | 6640.4729 | Screen_Top, Screen_Bot, Chic_Depth, Evan_Depth, Burk_Depth and Jasp_Depth are in feet below ground surface. | 1 | 472.82 | borehole estimated. multiple screens.
specific capacity test | 6551915 | state well number |  | Brazoria | 29.1464 | -95.6483 |  | Chicot | 580 | 630 | 1307.53 | 3942.8901 | 4691.9111 | 7086.6812 | Screen_Top, Screen_Bot, Chic_Depth, Evan_Depth, Burk_Depth and Jasp_Depth are in feet below ground surface. | 1 | 103.33
specific capacity test | 6552403 | state well number |  | Brazoria | 29.1964 | -95.6064 |  | Chicot | 88 | 488 | 1225.51 | 3848.3601 | 4520.2101 | 6900.5101 | Screen_Top, Screen_Bot, Chic_Depth, Evan_Depth, Burk_Depth and Jasp_Depth are in feet below ground surface. | 1 | 36.41 | borehole estimated.
specific capacity test | 6552407 | state well number |  | Brazoria | 29.1906 | -95.6233 |  | Chicot | 200 | 421 | 1224.58 | 3825.62 | 4512.736 | 6880.1159 | Screen_Top, Screen_Bot, Chic_Depth, Evan_Depth, Burk_Depth and Jasp_Depth are in feet below ground surface. | 1 | 45.24
specific capacity test | 6558106 | state well number |  | Matagorda | 29.0917 | -95.8486 |  | Chicot | 88 | 179 | 1151.25 | 3718.78 | 4478.523 | 6837.063 | Screen_Top, Screen_Bot, Chic_Depth, Evan_Depth, Burk_Depth and Jasp_Depth are in feet below ground surface. | 1 | 70.34 | borehole estimated.
specific capacity test | 6558601 | state well number |  | Matagorda | 29.0586 | -95.7683 |  | Chicot | 75 | 157 | 1318.3199 | 4040.63 | 4943.07 | 7382.3701 | Screen_Top, Screen_Bot, Chic_Depth, Evan_Depth, Burk_Depth and Jasp_Depth are in feet below ground surface. | 1 | 161.69 | borehole estimated. multiple screens.
specific capacity test | 6558605 | state well number |  | Brazoria | 29.0531 | -95.7542 |  | Chicot | 84 | 173 | 1334.83 | 4060.1 | 4969.076 | 7436.786 | Screen_Top, Screen_Bot, Chic_Depth, Evan_Depth, Burk_Depth and Jasp_Depth are in feet below ground surface. | 1 | 208.2 | borehole estimated.
specific capacity test | 6558611 | state well number |  | Brazoria | 29.0731 | -95.7511 |  | Chicot | 108 | 158 | 1312.88 | 4002.2301 | 4879.0111 | 7290.151 | Screen_Top, Screen_Bot, Chic_Depth, Evan_Depth, Burk_Depth and Jasp_Depth are in feet below ground surface. | 1 | 76.03 | casing and borehole estimated.
specific capacity test | 6558616 | state well number |  | Brazoria | 29.0672 | -95.7531 |  | Chicot | 430 | 711 | 1319.55 | 4021.3901 | 4909.2531 | 7333.8032 | Screen_Top, Screen_Bot, Chic_Depth, Evan_Depth, Burk_Depth and Jasp_Depth are in feet below ground surface. | 1 | 26.04 | borehole estimated. multiple screens.
specific capacity test | 6558619 | state well number |  | Brazoria | 29.0731 | -95.7589 |  | Chicot | 125 | 155 | 1307.01 | 4000.1301 | 4879.4232 | 7286.6131 | Screen_Top, Screen_Bot, Chic_Depth, Evan_Depth, Burk_Depth and Jasp_Depth are in feet below ground surface. | 1 | 157.57 | borehole estimated.
specific capacity test | 6558620 | state well number |  | Brazoria | 29.0722 | -95.7506 |  | Chicot | 127 | 162 | 1314.75 | 4006.4299 | 4885.348 | 7299.3279 | Screen_Top, Screen_Bot, Chic_Depth, Evan_Depth, Burk_Depth and Jasp_Depth are in feet below ground surface. | 1 | 154.51 | borehole estimated.
specific capacity test | 6558621 | state well number |  | Brazoria | 29.0692 | -95.7572 |  | Chicot | 95 | 155 | 1313.88 | 4013.7599 | 4899.2479 | 7316.5279 | Screen_Top, Screen_Bot, Chic_Depth, Evan_Depth, Burk_Depth and Jasp_Depth are in feet below ground surface. | 1 | 36.26
specific capacity test | 6559105 | state well number |  | Brazoria | 29.0839 | -95.7447 |  | Chicot | 148 | 205 | 1302.45 | 3971.3599 | 4829.5219 | 7224.132 | Screen_Top, Screen_Bot, Chic_Depth, Evan_Depth, Burk_Depth and Jasp_Depth are in feet below ground surface. | 1 | 45.47
specific capacity test | 6559205 | state well number |  | Brazoria | 29.0969 | -95.6892 |  | Chicot | 100 | 120 | 1343.37 | 4004.67 | 4828.614 | 7233.7041 | Screen_Top, Screen_Bot, Chic_Depth, Evan_Depth, Burk_Depth and Jasp_Depth are in feet below ground surface. | 1 | 72.85
specific capacity test | 6559401 | state well number |  | Brazoria | 29.0811 | -95.7481 |  | Chicot | 108 | 161 | 1303.77 | 3977.98 | 4841.082 | 7238.642 | Screen_Top, Screen_Bot, Chic_Depth, Evan_Depth, Burk_Depth and Jasp_Depth are in feet below ground surface. | 1 | 59.55 | borehole estimated.
specific capacity test | 6559403 | state well number |  | Brazoria | 29.0775 | -95.7408 |  | Chicot | 122 | 162 | 1316.53 | 3997.7 | 4866.9919 | 7276.4419 | Screen_Top, Screen_Bot, Chic_Depth, Evan_Depth, Burk_Depth and Jasp_Depth are in feet below ground surface. | 1 | 102.56 | borehole estimated.
specific capacity test | 6559404 | state well number |  | Brazoria | 29.0717 | -95.7464 |  | Chicot | 123 | 153 | 1318.78 | 4010.4099 | 4889.5669 | 7307.0269 | Screen_Top, Screen_Bot, Chic_Depth, Evan_Depth, Burk_Depth and Jasp_Depth are in feet below ground surface. | 1 | 142.905 | borehole estimated.
specific capacity test | 6559407 | state well number |  | Brazoria | 29.0628 | -95.7467 |  | Chicot | 126 | 166 | 1331 | 4038.6799 | 4933.158 | 7374.938 | Screen_Top, Screen_Bot, Chic_Depth, Evan_Depth, Burk_Depth and Jasp_Depth are in feet below ground surface. | 1 | 92.66 | borehole estimated.
specific capacity test | 6559417 | state well number |  | Brazoria | 29.0725 | -95.7464 |  | Chicot | 105 | 159 | 1318.78 | 4010.4099 | 4889.5669 | 7307.0269 | Screen_Top, Screen_Bot, Chic_Depth, Evan_Depth, Burk_Depth and Jasp_Depth are in feet below ground surface. | 1 | 108.35 | borehole estimated.
specific capacity test | 6559421 | state well number |  | Brazoria | 29.0831 | -95.7444 |  | Chicot | 120 | 170 | 1305.83 | 3976.9799 | 4837.0629 | 7234.6229 | Screen_Top, Screen_Bot, Chic_Depth, Evan_Depth, Burk_Depth and Jasp_Depth are in feet below ground surface. | 1 | 61.6 | borehole estimated.
specific capacity test | 6559428 | state well number |  | Brazoria | 29.0819 | -95.7447 |  | Chicot | 140 | 180 | 1304.79 | 3977.4399 | 4839.0419 | 7236.612 | Screen_Top, Screen_Bot, Chic_Depth, Evan_Depth, Burk_Depth and Jasp_Depth are in feet below ground surface. | 1 | 86.72
specific capacity test | 6559430 | state well number |  | Brazoria | 29.0806 | -95.7406 |  | Chicot | 126 | 176 | 1312.74 | 3989.4099 | 4854.4329 | 7258.9129 | Screen_Top, Screen_Bot, Chic_Depth, Evan_Depth, Burk_Depth and Jasp_Depth are in feet below ground surface. | 1 | 112.15
specific capacity test | 6559810 | state well number |  | Brazoria | 29.0372 | -95.7031 |  | Chicot | 150 | 221 | 1395.58 | 4117.63 | 5038.242 | 7556.1819 | Screen_Top, Screen_Bot, Chic_Depth, Evan_Depth, Burk_Depth and Jasp_Depth are in feet below ground surface. | 1 | 37.01
specific capacity test | 6559811 | state well number |  | Brazoria | 29.035 | -95.7014 |  | Chicot | 153 | 186 | 1399.16 | 4123.09 | 5047.046 | 7571.6561 | Screen_Top, Screen_Bot, Chic_Depth, Evan_Depth, Burk_Depth and Jasp_Depth are in feet below ground surface. | 1 | 60.96
specific capacity test | 6560512 | state well number |  | Brazoria | 29.0544 | -95.5744 |  | Chicot | 396 | 437 | 1523.5699 | 4360.84 | 5218.213 | 8030.3331 | Screen_Top, Screen_Bot, Chic_Depth, Evan_Depth, Burk_Depth and Jasp_Depth are in feet below ground surface. | 1 | 32.13 | initial wL is wrong. May be 77.1.
specific capacity test | 6561707 | state well number |  | Brazoria | 29.0083 | -95.4975 |  | Chicot | 290 | 340 | 1705.9399 | 4870.4399 | 5921.0399 | 9345.4799 | Screen_Top, Screen_Bot, Chic_Depth, Evan_Depth, Burk_Depth and Jasp_Depth are in feet below ground surface. | 1 | 32.18
specific capacity test | 6603804 | state well number |  | Fayette | 29.9056 | -96.6733 |  | Jasper | 368 | 902 | 0 | 0 | 16.0011 | 1089.1611 | Screen_Top, Screen_Bot, Chic_Depth, Evan_Depth, Burk_Depth and Jasp_Depth are in feet below ground surface. | 4 | 2.87 | multiple screens.
specific capacity test | 6603807 | state well number |  | Fayette | 29.905 | -96.6733 |  | Jasper | 764 | 944 | 0 | 0 | 16.9419 | 1093.6619 | Screen_Top, Screen_Bot, Chic_Depth, Evan_Depth, Burk_Depth and Jasp_Depth are in feet below ground surface. | 4 | 19.61 | borehole estimated. multiple screens.
specific capacity test | 6603810 | state well number |  | Fayette | 29.9051 | -96.6734 |  | Jasper | 780 | 950 | 0 | 0 | 16.9419 | 1093.6619 | Screen_Top, Screen_Bot, Chic_Depth, Evan_Depth, Burk_Depth and Jasp_Depth are in feet below ground surface. | 4 | 11.11 | multiple screens.
specific capacity test | 6604302 | state well number |  | Austin | 29.9711 | -96.5086 |  | Jasper | 754 | 950 | 0 | 51.1008 | 154.9248 | 1786.6748 | Screen_Top, Screen_Bot, Chic_Depth, Evan_Depth, Burk_Depth and Jasp_Depth are in feet below ground surface. | 4 | 4.36 | multiple screens.
specific capacity test | 6605705 | state well number |  | Austin | 29.8936 | -96.4928 |  | Burkeville | 315 | 355 | 9.8311 | 233.4221 | 506.9801 | 2296.3901 | Screen_Top, Screen_Bot, Chic_Depth, Evan_Depth, Burk_Depth and Jasp_Depth are in feet below ground surface. | 3 | 16.44
specific capacity test | 6605706 | state well number |  | Austin | 29.8936 | -96.4928 |  | Burkeville | 292 | 362 | 9.8311 | 233.4221 | 506.9801 | 2296.3901 | Screen_Top, Screen_Bot, Chic_Depth, Evan_Depth, Burk_Depth and Jasp_Depth are in feet below ground surface. | 3 | 10.74 | multiple screens.
specific capacity test | 6605707 | state well number |  | Austin | 29.8937 | -96.4929 |  | Burkeville | 310 | 350 | 9.8311 | 233.4221 | 506.9801 | 2296.3901 | Screen_Top, Screen_Bot, Chic_Depth, Evan_Depth, Burk_Depth and Jasp_Depth are in feet below ground surface. | 3 | 26.54
specific capacity test | 6606206 | state well number |  | Austin | 29.9581 | -96.2931 |  | Evangeline | 242 | 262 | 32.844 | 380.206 | 738.517 | 2982.027 | Screen_Top, Screen_Bot, Chic_Depth, Evan_Depth, Burk_Depth and Jasp_Depth are in feet below ground surface. | 2 | 478.32
specific capacity test | 6606207 | state well number |  | Austin | 29.9675 | -96.2925 |  | Evangeline | 124 | 132 | 30.4521 | 362.9691 | 720.6291 | 2950.9592 | Screen_Top, Screen_Bot, Chic_Depth, Evan_Depth, Burk_Depth and Jasp_Depth are in feet below ground surface. | 2 | 49.39
specific capacity test | 6606501 | state well number |  | Austin | 29.9553 | -96.2956 |  | Evangeline | 222 | 242 | 32.0798 | 381.8898 | 739.7048 | 2984.9048 | Screen_Top, Screen_Bot, Chic_Depth, Evan_Depth, Burk_Depth and Jasp_Depth are in feet below ground surface. | 2 | 20.45
specific capacity test | 6606510 | state well number |  | Austin | 29.9564 | -96.2908 |  | Evangeline | 224 | 244 | 37.9767 | 395.7547 | 755.3327 | 3008.2426 | Screen_Top, Screen_Bot, Chic_Depth, Evan_Depth, Burk_Depth and Jasp_Depth are in feet below ground surface. | 2 | 432.23
specific capacity test | 6606614 | state well number |  | Austin | 29.9472 | -96.2628 |  | Burkeville | 738 | 830 | 80.8635 | 505.1225 | 871.8325 | 3188.8025 | Screen_Top, Screen_Bot, Chic_Depth, Evan_Depth, Burk_Depth and Jasp_Depth are in feet below ground surface. | 3 | 12.31 | multiple screens.
specific capacity test | 6606616 | state well number |  | Austin | 29.9475 | -96.2547 |  | Jasper | 1290 | 1405 | 91.8929 | 529.0939 | 897.4939 | 3227.1938 | Screen_Top, Screen_Bot, Chic_Depth, Evan_Depth, Burk_Depth and Jasp_Depth are in feet below ground surface. | 4 | 18.11
specific capacity test | 6607502 | state well number |  | Austin | 29.9217 | -96.2017 |  | Evangeline | 605 | 695 | 175.531 | 737.485 | 1116.585 | 3596.4551 | Screen_Top, Screen_Bot, Chic_Depth, Evan_Depth, Burk_Depth and Jasp_Depth are in feet below ground surface. | 2 | 9.81 | multiple screens.
specific capacity test | 6609707 | state well number |  | Fayette | 29.7578 | -96.9668 |  | Jasper | 307 | 347 | 0 | 0 | 0 | 368.964 | Screen_Top, Screen_Bot, Chic_Depth, Evan_Depth, Burk_Depth and Jasp_Depth are in feet below ground surface. | 4 | 103.68
specific capacity test | 6611509 | state well number |  | Colorado | 29.8153 | -96.6703 |  | Jasper | 380 | 743 | 0 | 167.182 | 268.428 | 1601.008 | Screen_Top, Screen_Bot, Chic_Depth, Evan_Depth, Burk_Depth and Jasp_Depth are in feet below ground surface. | 4 | 0.96 | multiple screens.
specific capacity test | 6612502 | state well number |  | Colorado | 29.7997 | -96.5603 |  | Evangeline | 80 | 88 | 33.3829 | 564.9469 | 793.0099 | 2493.81 | Screen_Top, Screen_Bot, Chic_Depth, Evan_Depth, Burk_Depth and Jasp_Depth are in feet below ground surface. | 2 | 65.04
specific capacity test | 6613502 | state well number |  | Colorado | 29.8178 | -96.4236 |  | Chicot | 100 | 108 | 186.768 | 722.276 | 1062.468 | 3030.088 | Screen_Top, Screen_Bot, Chic_Depth, Evan_Depth, Burk_Depth and Jasp_Depth are in feet below ground surface. | 1 | 23.03
specific capacity test | 6613503 | state well number |  | Colorado | 29.8306 | -96.4419 |  | Evangeline | 203 | 211 | 144.694 | 612.766 | 957.138 | 2900.4481 | Screen_Top, Screen_Bot, Chic_Depth, Evan_Depth, Burk_Depth and Jasp_Depth are in feet below ground surface. | 2 | 57.68
specific capacity test | 6613504 | state well number |  | Colorado | 29.8314 | -96.4414 |  | Evangeline | 182 | 190 | 143.969 | 610.24 | 955.712 | 2900.9319 | Screen_Top, Screen_Bot, Chic_Depth, Evan_Depth, Burk_Depth and Jasp_Depth are in feet below ground surface. | 2 | 31.27
specific capacity test | 6613604 | state well number |  | Colorado | 29.8019 | -96.3828 |  | Chicot | 110 | 118 | 226.493 | 885.001 | 1218.932 | 3252.412 | Screen_Top, Screen_Bot, Chic_Depth, Evan_Depth, Burk_Depth and Jasp_Depth are in feet below ground surface. | 1 | 43.83
specific capacity test | 6614102 | state well number |  | Austin | 29.8664 | -96.3472 |  | Burkeville | 778 | 834 | 118.531 | 593.258 | 942.964 | 3150.684 | Screen_Top, Screen_Bot, Chic_Depth, Evan_Depth, Burk_Depth and Jasp_Depth are in feet below ground surface. | 3 | 28.32 | multiple screens.
specific capacity test | 6614204 | state well number |  | Austin | 29.8469 | -96.3267 |  | Chicot | 110 | 118 | 164.751 | 716.803 | 1049.149 | 3326.629 | Screen_Top, Screen_Bot, Chic_Depth, Evan_Depth, Burk_Depth and Jasp_Depth are in feet below ground surface. | 1 | 40.67
specific capacity test | 6614402 | state well number |  | Colorado | 29.8197 | -96.3481 |  | Chicot | 67 | 75 | 204.406 | 829.502 | 1164.685 | 3341.4951 | Screen_Top, Screen_Bot, Chic_Depth, Evan_Depth, Burk_Depth and Jasp_Depth are in feet below ground surface. | 1 | 43.92
specific capacity test | 6614403 | state well number |  | Colorado | 29.7944 | -96.3622 |  | Chicot | 143 | 153 | 238.45 | 953.855 | 1284.662 | 3366.4921 | Screen_Top, Screen_Bot, Chic_Depth, Evan_Depth, Burk_Depth and Jasp_Depth are in feet below ground surface. | 1 | 181.72
specific capacity test | 6614701 | state well number |  | Colorado | 29.7692 | -96.3414 |  | Chicot | 91 | 99 | 270.374 | 1087.214 | 1415.377 | 3535.817 | Screen_Top, Screen_Bot, Chic_Depth, Evan_Depth, Burk_Depth and Jasp_Depth are in feet below ground surface. | 1 | 20.77
specific capacity test | 6615203 | state well number |  | Austin | 29.8528 | -96.2069 |  | Chicot | 134 | 142 | 248.364 | 894.465 | 1263.539 | 3849.6491 | Screen_Top, Screen_Bot, Chic_Depth, Evan_Depth, Burk_Depth and Jasp_Depth are in feet below ground surface. | 1 | 56.39
specific capacity test | 6617615 | state well number |  | Fayette | 29.6733 | -96.9075 |  | Jasper | 164 | 610 | 0 | 0 | 81.1388 | 879.3128 | Screen_Top, Screen_Bot, Chic_Depth, Evan_Depth, Burk_Depth and Jasp_Depth are in feet below ground surface. | 4 | 2.64 | multiple screens.
specific capacity test | 6617623 | state well number |  | Fayette | 29.6867 | -96.9119 |  | Jasper | 188 | 282 | 0 | 0 | 62.6093 | 818.4303 | Screen_Top, Screen_Bot, Chic_Depth, Evan_Depth, Burk_Depth and Jasp_Depth are in feet below ground surface. | 4 | 11.79 | multiple screens.
specific capacity test | 6617807 | state well number |  | Fayette | 29.6329 | -96.9553 |  | Jasper | 250 | 280 | 0 | 0 | 60.7349 | 826.0669 | Screen_Top, Screen_Bot, Chic_Depth, Evan_Depth, Burk_Depth and Jasp_Depth are in feet below ground surface. | 4 | 69.62
specific capacity test | 6618603 | state well number |  | Colorado | 29.7022 | -96.7819 |  | Jasper | 526 | 584 | 0 | 54.7435 | 255.9545 | 1425.3245 | Screen_Top, Screen_Bot, Chic_Depth, Evan_Depth, Burk_Depth and Jasp_Depth are in feet below ground surface. | 4 | 10.84 | multiple screens.
specific capacity test | 6618604 | state well number |  | Colorado | 29.6958 | -96.7833 |  | Jasper | 930 | 957 | 0 | 54.2578 | 274.7198 | 1426.1198 | Screen_Top, Screen_Bot, Chic_Depth, Evan_Depth, Burk_Depth and Jasp_Depth are in feet below ground surface. | 4 | 8.64 | borehole estimated.
specific capacity test | 6618611 | state well number |  | Colorado | 29.7014 | -96.7769 |  | Jasper | 316 | 802 | 0 | 57.319 | 263.401 | 1455.661 | Screen_Top, Screen_Bot, Chic_Depth, Evan_Depth, Burk_Depth and Jasp_Depth are in feet below ground surface. | 4 | 4.74 | multiple screens.
specific capacity test | 6618612 | state well number |  | Colorado | 29.6928 | -96.7831 |  | Jasper | 535 | 848 | 0 | 55.4076 | 285.7136 | 1440.9636 | Screen_Top, Screen_Bot, Chic_Depth, Evan_Depth, Burk_Depth and Jasp_Depth are in feet below ground surface. | 4 | 1.55 | multiple screens.
specific capacity test | 6620106 | state well number |  | Colorado | 29.7344 | -96.6128 |  | Evangeline | 210 | 230 | 26.3566 | 443.4666 | 703.1886 | 2378.8785 | Screen_Top, Screen_Bot, Chic_Depth, Evan_Depth, Burk_Depth and Jasp_Depth are in feet below ground surface. | 2 | 141.91
specific capacity test | 6620209 | state well number |  | Colorado | 29.7411 | -96.5633 |  | Evangeline | 88 | 108 | 56.7456 | 601.4666 | 862.6226 | 2638.5427 | Screen_Top, Screen_Bot, Chic_Depth, Evan_Depth, Burk_Depth and Jasp_Depth are in feet below ground surface. | 2 | 3805.46
specific capacity test | 6620210 | state well number |  | Colorado | 29.7186 | -96.5569 |  | Evangeline | 106 | 126 | 70.2398 | 629.9728 | 915.1668 | 2720.9468 | Screen_Top, Screen_Bot, Chic_Depth, Evan_Depth, Burk_Depth and Jasp_Depth are in feet below ground surface. | 2 | 1067.17
specific capacity test | 6620410 | state well number |  | Colorado | 29.6967 | -96.5969 |  | Evangeline | 250 | 290 | 63.0604 | 515.4184 | 844.2844 | 2622.0144 | Screen_Top, Screen_Bot, Chic_Depth, Evan_Depth, Burk_Depth and Jasp_Depth are in feet below ground surface. | 2 | 11.75
specific capacity test | 6620412 | state well number |  | Colorado | 29.6919 | -96.5911 |  | Evangeline | 160 | 180 | 71.6091 | 538.6841 | 874.0591 | 2670.0691 | Screen_Top, Screen_Bot, Chic_Depth, Evan_Depth, Burk_Depth and Jasp_Depth are in feet below ground surface. | 2 | 42.35
specific capacity test | 6620508 | state well number |  | Colorado | 29.7047 | -96.5544 |  | Evangeline | 118 | 330 | 82.8488 | 648.6268 | 950.5478 | 2780.5578 | Screen_Top, Screen_Bot, Chic_Depth, Evan_Depth, Burk_Depth and Jasp_Depth are in feet below ground surface. | 2 | 15.4 | multiple screens.
specific capacity test | 6620608 | state well number |  | Colorado | 29.7056 | -96.5378 |  | Evangeline | 196 | 292 | 91.1556 | 696.4196 | 989.5006 | 2834.6606 | Screen_Top, Screen_Bot, Chic_Depth, Evan_Depth, Burk_Depth and Jasp_Depth are in feet below ground surface. | 2 | 7.52 | multiple screens.
specific capacity test | 6620909 | state well number |  | Colorado | 29.6433 | -96.5306 |  | Evangeline | 293 | 688 | 186.908 | 788.553 | 1153.576 | 3150.926 | Screen_Top, Screen_Bot, Chic_Depth, Evan_Depth, Burk_Depth and Jasp_Depth are in feet below ground surface. | 2 | 7.12
specific capacity test | 6621104 | state well number |  | Colorado | 29.7178 | -96.4661 |  | Chicot | 142 | 162 | 207.886 | 917.942 | 1215.491 | 3164.581 | Screen_Top, Screen_Bot, Chic_Depth, Evan_Depth, Burk_Depth and Jasp_Depth are in feet below ground surface. | 1 | 51.82
specific capacity test | 6621206 | state well number |  | Colorado | 29.7261 | -96.4236 |  | Evangeline | 298 | 317 | 262.825 | 1048.641 | 1356.208 | 3331.9279 | Screen_Top, Screen_Bot, Chic_Depth, Evan_Depth, Burk_Depth and Jasp_Depth are in feet below ground surface. | 2 | 10.53
specific capacity test | 6622203 | state well number |  | Colorado | 29.7275 | -96.3253 |  | Chicot | 180 | 210 | 304.744 | 1200.094 | 1532.315 | 3742.335 | Screen_Top, Screen_Bot, Chic_Depth, Evan_Depth, Burk_Depth and Jasp_Depth are in feet below ground surface. | 1 | 119.64
specific capacity test | 6622403 | state well number |  | Colorado | 29.6742 | -96.3572 |  | Evangeline | 565 | 1005 | 307.868 | 1189.264 | 1526.021 | 3810.4409 | Screen_Top, Screen_Bot, Chic_Depth, Evan_Depth, Burk_Depth and Jasp_Depth are in feet below ground surface. | 2 | 48.51
specific capacity test | 6624805 | state well number |  | Austin | 29.6383 | -96.0633 |  | Evangeline | 530 | 702 | 521.218 | 1642.5281 | 2024.9131 | 5017.9331 | Screen_Top, Screen_Bot, Chic_Depth, Evan_Depth, Burk_Depth and Jasp_Depth are in feet below ground surface. | 2 | 12.6
specific capacity test | 6625704 | state well number |  | Lavaca | 29.5214 | -96.9953 |  | Burkeville | 111 | 124 | 0 | 38.4498 | 134.2284 | 989.5624 | Screen_Top, Screen_Bot, Chic_Depth, Evan_Depth, Burk_Depth and Jasp_Depth are in feet below ground surface. | 3 | 80.77 | borehole estimated.
specific capacity test | 6628304 | state well number |  | Colorado | 29.6019 | -96.5089 |  | Evangeline | 469 | 754 | 256.549 | 903.721 | 1300.459 | 3401.7991 | Screen_Top, Screen_Bot, Chic_Depth, Evan_Depth, Burk_Depth and Jasp_Depth are in feet below ground surface. | 2 | 11.34
specific capacity test | 6628605 | state well number |  | Colorado | 29.5533 | -96.5086 |  | Chicot | 137 | 242 | 294.945 | 1004.122 | 1455.814 | 3507.9041 | Screen_Top, Screen_Bot, Chic_Depth, Evan_Depth, Burk_Depth and Jasp_Depth are in feet below ground surface. | 1 | 30.82
specific capacity test | 6628607 | state well number |  | Colorado | 29.5575 | -96.5072 |  | Evangeline | 394 | 584 | 291.699 | 995.693 | 1442.595 | 3507.575 | Screen_Top, Screen_Bot, Chic_Depth, Evan_Depth, Burk_Depth and Jasp_Depth are in feet below ground surface. | 2 | 3.11
specific capacity test | 6628608 | state well number |  | Colorado | 29.5572 | -96.505 |  | Evangeline | 477 | 521 | 293.189 | 1002.499 | 1448.91 | 3518.91 | Screen_Top, Screen_Bot, Chic_Depth, Evan_Depth, Burk_Depth and Jasp_Depth are in feet below ground surface. | 2 | 10.93
specific capacity test | 6630208 | state well number |  | Colorado | 29.5944 | -96.3294 |  | Evangeline | 455 | 845 | 372.666 | 1300.79 | 1701.232 | 4259.222 | Screen_Top, Screen_Bot, Chic_Depth, Evan_Depth, Burk_Depth and Jasp_Depth are in feet below ground surface. | 2 | 4.73
specific capacity test | 6631604 | state well number |  | Wharton | 29.5681 | -96.1664 |  | Chicot | 140 | 345 | 477.313 | 1559.853 | 1935.765 | 4880.235 | Screen_Top, Screen_Bot, Chic_Depth, Evan_Depth, Burk_Depth and Jasp_Depth are in feet below ground surface. | 1 | 33.55
specific capacity test | 6632403 | state well number |  | Wharton | 29.5444 | -96.1128 |  | Chicot | 110 | 527 | 527.021 | 1661.071 | 2045.248 | 5053.5981 | Screen_Top, Screen_Bot, Chic_Depth, Evan_Depth, Burk_Depth and Jasp_Depth are in feet below ground surface. | 1 | 32.9
specific capacity test | 6632802 | state well number |  | Wharton | 29.5289 | -96.0653 |  | Chicot | 319 | 369 | 573.894 | 1756.144 | 2161.61 | 5130.7999 | Screen_Top, Screen_Bot, Chic_Depth, Evan_Depth, Burk_Depth and Jasp_Depth are in feet below ground surface. | 1 | 37.32 | borehole estimated. multiple screens.
specific capacity test | 6632803 | state well number |  | Wharton | 29.5289 | -96.065 |  | Chicot | 210 | 280 | 573.894 | 1756.144 | 2161.61 | 5130.7999 | Screen_Top, Screen_Bot, Chic_Depth, Evan_Depth, Burk_Depth and Jasp_Depth are in feet below ground surface. | 1 | 86.58 | borehole estimated. multiple screens.
specific capacity test | 6632809 | state well number |  | Wharton | 29.5206 | -96.0619 |  | Chicot | 215 | 310 | 578.323 | 1773.7629 | 2184.9079 | 5147.978 | Screen_Top, Screen_Bot, Chic_Depth, Evan_Depth, Burk_Depth and Jasp_Depth are in feet below ground surface. | 1 | 51.69 | multiple screens.
specific capacity test | 6633103 | state well number |  | Lavaca | 29.4903 | -96.9708 |  | Evangeline | 42 | 57 | 0 | 104.955 | 270.827 | 1279.147 | Screen_Top, Screen_Bot, Chic_Depth, Evan_Depth, Burk_Depth and Jasp_Depth are in feet below ground surface. | 2 | 180.62 | borehole estimated.
specific capacity test | 6633602 | state well number |  | Lavaca | 29.4478 | -96.8964 |  | Evangeline | 81 | 96 | 0 | 318.759 | 641.633 | 1819.993 | Screen_Top, Screen_Bot, Chic_Depth, Evan_Depth, Burk_Depth and Jasp_Depth are in feet below ground surface. | 2 | 60.83 | borehole estimated.
specific capacity test | 6633701 | state well number |  | Lavaca | 29.385 | -96.9653 |  | Evangeline | 130 | 141 | 0 | 285.055 | 522.034 | 2072.674 | Screen_Top, Screen_Bot, Chic_Depth, Evan_Depth, Burk_Depth and Jasp_Depth are in feet below ground surface. | 2 | 50.22 | borehole estimated.
specific capacity test | 6633903 | state well number |  | Lavaca | 29.4119 | -96.8872 |  | Evangeline | 80 | 96 | 0 | 400.985 | 748.355 | 2105.075 | Screen_Top, Screen_Bot, Chic_Depth, Evan_Depth, Burk_Depth and Jasp_Depth are in feet below ground surface. | 2 | 81.48 | borehole estimated.
specific capacity test | 6633904 | state well number |  | Lavaca | 29.3994 | -96.8869 |  | Evangeline | 70 | 98 | 0 | 425.076 | 779.419 | 2207.719 | Screen_Top, Screen_Bot, Chic_Depth, Evan_Depth, Burk_Depth and Jasp_Depth are in feet below ground surface. | 2 | 37.6 | borehole estimated.
specific capacity test | 6634207 | state well number |  | Lavaca | 29.4803 | -96.7966 |  | Evangeline | 100 | 115 | 0 | 523.41 | 945.54 | 1955.45 | Screen_Top, Screen_Bot, Chic_Depth, Evan_Depth, Burk_Depth and Jasp_Depth are in feet below ground surface. | 2 | 40.3
specific capacity test | 6634803 | state well number |  | Lavaca | 29.3814 | -96.8292 |  | Evangeline | 200 | 230 | 48.9793 | 604.0393 | 1031.7883 | 2574.4383 | Screen_Top, Screen_Bot, Chic_Depth, Evan_Depth, Burk_Depth and Jasp_Depth are in feet below ground surface. | 2 | 33.64
specific capacity test | 6635210 | state well number |  | Colorado | 29.4964 | -96.6711 |  | Evangeline | 207 | 237 | 190.48 | 909.491 | 1352.198 | 2955.358 | Screen_Top, Screen_Bot, Chic_Depth, Evan_Depth, Burk_Depth and Jasp_Depth are in feet below ground surface. | 2 | 30.53
specific capacity test | 6636102 | state well number |  | Colorado | 29.4703 | -96.6211 |  | Evangeline | 690 | 804 | 254.68 | 972.411 | 1411.77 | 3377.41 | Screen_Top, Screen_Bot, Chic_Depth, Evan_Depth, Burk_Depth and Jasp_Depth are in feet below ground surface. | 2 | 25.06 | borehole estimated. multiple screens.
specific capacity test | 6636107 | state well number |  | Colorado | 29.4656 | -96.6189 |  | Evangeline | 270 | 905 | 258.703 | 986.134 | 1424.422 | 3408.4521 | Screen_Top, Screen_Bot, Chic_Depth, Evan_Depth, Burk_Depth and Jasp_Depth are in feet below ground surface. | 2 | 10.95
specific capacity test | 6636603 | state well number |  | Colorado | 29.4558 | -96.525 |  | Evangeline | 470 | 690 | 329.745 | 1172.195 | 1590.339 | 3884.099 | Screen_Top, Screen_Bot, Chic_Depth, Evan_Depth, Burk_Depth and Jasp_Depth are in feet below ground surface. | 2 | 56.49
specific capacity test | 6637308 | state well number |  | Colorado | 29.4642 | -96.4081 |  | Chicot | 80 | 210 | 412.411 | 1410.018 | 1852.155 | 4371.455 | Screen_Top, Screen_Bot, Chic_Depth, Evan_Depth, Burk_Depth and Jasp_Depth are in feet below ground surface. | 1 | 36.06
specific capacity test | 6637608 | state well number |  | Colorado | 29.4397 | -96.3981 |  | Chicot | 197 | 315 | 431.178 | 1493.428 | 1949.181 | 4518.5511 | Screen_Top, Screen_Bot, Chic_Depth, Evan_Depth, Burk_Depth and Jasp_Depth are in feet below ground surface. | 1 | 24.21 | multiple screens.
specific capacity test | 6637614 | state well number |  | Colorado | 29.4464 | -96.3983 |  | Chicot | 188 | 345 | 427.183 | 1472.943 | 1924.145 | 4486.5449 | Screen_Top, Screen_Bot, Chic_Depth, Evan_Depth, Burk_Depth and Jasp_Depth are in feet below ground surface. | 1 | 24.43 | multiple screens.
specific capacity test | 6638403 | state well number |  | Colorado | 29.4403 | -96.3461 |  | Chicot | 234 | 274 | 448.894 | 1550.224 | 1994.366 | 4687.7459 | Screen_Top, Screen_Bot, Chic_Depth, Evan_Depth, Burk_Depth and Jasp_Depth are in feet below ground surface. | 1 | 64.92
specific capacity test | 6638703 | state well number |  | Wharton | 29.3831 | -96.3369 |  | Chicot | 100 | 261 | 473.736 | 1722.906 | 2203.915 | 4859.355 | Screen_Top, Screen_Bot, Chic_Depth, Evan_Depth, Burk_Depth and Jasp_Depth are in feet below ground surface. | 1 | 40.82
specific capacity test | 6639301 | state well number |  | Wharton | 29.4992 | -96.1656 |  | Chicot | 346 | 376 | 495.662 | 1573.422 | 1964.956 | 5049.666 | Screen_Top, Screen_Bot, Chic_Depth, Evan_Depth, Burk_Depth and Jasp_Depth are in feet below ground surface. | 1 | 14.1 | borehole estimated. multiple screens.
specific capacity test | 6639902 | state well number |  | Wharton | 29.4053 | -96.13 |  | Chicot | 234 | 294 | 531.143 | 1898.6931 | 2298.8611 | 5155.081 | Screen_Top, Screen_Bot, Chic_Depth, Evan_Depth, Burk_Depth and Jasp_Depth are in feet below ground surface. | 1 | 102.04 | borehole estimated. multiple screens.
specific capacity test | 6639903 | state well number |  | Wharton | 29.4067 | -96.1275 |  | Chicot | 234 | 294 | 532.112 | 1900.592 | 2302.248 | 5156.788 | Screen_Top, Screen_Bot, Chic_Depth, Evan_Depth, Burk_Depth and Jasp_Depth are in feet below ground surface. | 1 | 93.12 | borehole estimated. multiple screens.
specific capacity test | 6641504 | state well number |  | Lavaca | 29.32 | -96.9275 |  | Evangeline | 111 | 144 | 0 | 540.827 | 898.17 | 2725.83 | Screen_Top, Screen_Bot, Chic_Depth, Evan_Depth, Burk_Depth and Jasp_Depth are in feet below ground surface. | 2 | 18.1 | borehole estimated. bailer test, be cautious.
specific capacity test | 6641801 | state well number |  | Lavaca | 29.2803 | -96.9561 |  | Evangeline | 91 | 196 | 0 | 616.604 | 983.135 | 2955.405 | Screen_Top, Screen_Bot, Chic_Depth, Evan_Depth, Burk_Depth and Jasp_Depth are in feet below ground surface. | 2 | 4.05 | borehole estimated.
specific capacity test | 6641903 | state well number |  | Lavaca | 29.2606 | -96.8948 |  | Evangeline | 151 | 335 | 23.2973 | 816.6313 | 1251.3033 | 3263.0032 | Screen_Top, Screen_Bot, Chic_Depth, Evan_Depth, Burk_Depth and Jasp_Depth are in feet below ground surface. | 2 | 17.73 | multiple screens.
specific capacity test | 6642301 | state well number |  | Lavaca | 29.3678 | -96.7761 |  | Chicot | 58 | 126 | 188.658 | 813.97 | 1284.758 | 3031.338 | Screen_Top, Screen_Bot, Chic_Depth, Evan_Depth, Burk_Depth and Jasp_Depth are in feet below ground surface. | 1 | 8.85 | borehole estimated.
specific capacity test | 6642702 | state well number |  | Lavaca | 29.2644 | -96.84 |  | Chicot | 76 | 85 | 154.807 | 937.576 | 1405.611 | 3449.361 | Screen_Top, Screen_Bot, Chic_Depth, Evan_Depth, Burk_Depth and Jasp_Depth are in feet below ground surface. | 1 | 62.37 | borehole estimated.
specific capacity test | 6643501 | state well number |  | Lavaca | 29.3322 | -96.6811 |  | Evangeline | 329 | 413 | 314.861 | 1124.002 | 1602.923 | 3747.5529 | Screen_Top, Screen_Bot, Chic_Depth, Evan_Depth, Burk_Depth and Jasp_Depth are in feet below ground surface. | 2 | 33.94 | borehole estimated. multiple screens.
specific capacity test | 6643502 | state well number |  | Lavaca | 29.3317 | -96.6831 |  | Evangeline | 328 | 408 | 314.574 | 1120.782 | 1600.456 | 3741.6059 | Screen_Top, Screen_Bot, Chic_Depth, Evan_Depth, Burk_Depth and Jasp_Depth are in feet below ground surface. | 2 | 32.73 | borehole estimated. multiple screens.
specific capacity test | 6643806 | state well number |  | Lavaca | 29.2894 | -96.6897 |  | Chicot | 80 | 109 | 343.195 | 1247.427 | 1742.612 | 3861.9721 | Screen_Top, Screen_Bot, Chic_Depth, Evan_Depth, Burk_Depth and Jasp_Depth are in feet below ground surface. | 1 | 29.34 | borehole estimated. Pre-pumping water level used as top of screen.
specific capacity test | 6643807 | state well number |  | Lavaca | 29.2881 | -96.6917 |  | Chicot | 98 | 124 | 342.822 | 1243.894 | 1739.536 | 3857.3661 | Screen_Top, Screen_Bot, Chic_Depth, Evan_Depth, Burk_Depth and Jasp_Depth are in feet below ground surface. | 1 | 15.68 | borehole estimated.
specific capacity test | 6643808 | state well number |  | Lavaca | 29.2725 | -96.7003 |  | Chicot | 106 | 166 | 346.224 | 1266.063 | 1764.695 | 3877.245 | Screen_Top, Screen_Bot, Chic_Depth, Evan_Depth, Burk_Depth and Jasp_Depth are in feet below ground surface. | 1 | 5.61 | borehole estimated.
specific capacity test | 6646206 | state well number |  | Wharton | 29.3556 | -96.3136 |  | Chicot | 70 | 190 | 491.183 | 1820.643 | 2309.675 | 4922.0151 | Screen_Top, Screen_Bot, Chic_Depth, Evan_Depth, Burk_Depth and Jasp_Depth are in feet below ground surface. | 1 | 118.76
specific capacity test | 6646607 | state well number |  | Wharton | 29.3089 | -96.2786 |  | Chicot | 90 | 286 | 525.008 | 2010.748 | 2521.414 | 4964.194 | Screen_Top, Screen_Bot, Chic_Depth, Evan_Depth, Burk_Depth and Jasp_Depth are in feet below ground surface. | 1 | 115.09
specific capacity test | 6648504 | state well number |  | Wharton | 29.3142 | -96.0553 |  | Chicot | 295 | 325 | 638.647 | 2375.287 | 2869.285 | 5164.2449 | Screen_Top, Screen_Bot, Chic_Depth, Evan_Depth, Burk_Depth and Jasp_Depth are in feet below ground surface. | 1 | 251.06
specific capacity test | 6652209 | state well number |  | Wharton | 29.2497 | -96.5567 |  | Evangeline | 824 | 1185 | 423.122 | 1674.0421 | 2174.8831 | 4273.103 | Screen_Top, Screen_Bot, Chic_Depth, Evan_Depth, Burk_Depth and Jasp_Depth are in feet below ground surface. | 2 | 34.25
specific capacity test | 6653209 | state well number |  | Wharton | 29.2214 | -96.4558 |  | Chicot | 71 | 240 | 486.648 | 1923.468 | 2464.191 | 4530.0909 | Screen_Top, Screen_Bot, Chic_Depth, Evan_Depth, Burk_Depth and Jasp_Depth are in feet below ground surface. | 1 | 57.4 | borehole estimated. multiple screens.
specific capacity test | 6654211 | state well number |  | Wharton | 29.235 | -96.3067 |  | Chicot | 160 | 226 | 556.738 | 2204.2079 | 2838.8229 | 4819.353 | Screen_Top, Screen_Bot, Chic_Depth, Evan_Depth, Burk_Depth and Jasp_Depth are in feet below ground surface. | 1 | 52.1
specific capacity test | 6654510 | state well number |  | Wharton | 29.2083 | -96.3256 |  | Chicot | 203 | 213 | 572.229 | 2245.959 | 2904.536 | 4747.866 | Screen_Top, Screen_Bot, Chic_Depth, Evan_Depth, Burk_Depth and Jasp_Depth are in feet below ground surface. | 1 | 83.31
specific capacity test | 6654511 | state well number |  | Wharton | 29.2067 | -96.3031 |  | Evangeline | 700 | 955 | 585.756 | 2295.306 | 2969.363 | 4777.5031 | Screen_Top, Screen_Bot, Chic_Depth, Evan_Depth, Burk_Depth and Jasp_Depth are in feet below ground surface. | 2 | 29.39 | multiple screens.
specific capacity test | 6654618 | state well number |  | Wharton | 29.2078 | -96.2506 |  | Chicot | 84 | 94 | 611.484 | 2400.854 | 3055.572 | 4898.772 | Screen_Top, Screen_Bot, Chic_Depth, Evan_Depth, Burk_Depth and Jasp_Depth are in feet below ground surface. | 1 | 186.13 | borehole estimated.
specific capacity test | 6654622 | state well number |  | Wharton | 29.1942 | -96.2722 |  | Evangeline | 688 | 1006 | 616.72 | 2404.65 | 3089.0891 | 4836.339 | Screen_Top, Screen_Bot, Chic_Depth, Evan_Depth, Burk_Depth and Jasp_Depth are in feet below ground surface. | 2 | 7.1
specific capacity test | 6655404 | state well number |  | Wharton | 29.1881 | -96.2439 |  | Chicot | 100 | 261 | 636.859 | 2485.449 | 3164.935 | 4915.1249 | Screen_Top, Screen_Bot, Chic_Depth, Evan_Depth, Burk_Depth and Jasp_Depth are in feet below ground surface. | 1 | 60.22 | multiple screens.
specific capacity test | 6660203 | state well number |  | Jackson | 29.0867 | -96.5422 |  | Chicot | 97 | 224 | 559.76 | 2096.28 | 2615.751 | 4365.491 | Screen_Top, Screen_Bot, Chic_Depth, Evan_Depth, Burk_Depth and Jasp_Depth are in feet below ground surface. | 1 | 162.91
specific capacity test | 6661703 | state well number |  | Jackson | 29.0075 | -96.4997 |  | Chicot | 160 | 170 | 681.615 | 2434.165 | 2988.7761 | 4634.996 | Screen_Top, Screen_Bot, Chic_Depth, Evan_Depth, Burk_Depth and Jasp_Depth are in feet below ground surface. | 1 | 162.42
specific capacity test | 6663307 | state well number |  | Wharton | 29.1186 | -96.1594 |  | Chicot | 230 | 712 | 724.629 | 2795.4691 | 3483.7301 | 5192.9601 | Screen_Top, Screen_Bot, Chic_Depth, Evan_Depth, Burk_Depth and Jasp_Depth are in feet below ground surface. | 1 | 17.09
specific capacity test | 6663804 | state well number |  | Matagorda | 29.0067 | -96.1933 |  | Chicot | 290 | 492 | 860.395 | 3149.5051 | 3900.0421 | 5527.1022 | Screen_Top, Screen_Bot, Chic_Depth, Evan_Depth, Burk_Depth and Jasp_Depth are in feet below ground surface. | 1 | 32.81
specific capacity test | 6664801 | state well number |  | Matagorda | 29.0092 | -96.0514 |  | Chicot | 409 | 645 | 1003.36 | 3438.37 | 4202.306 | 5845.286 | Screen_Top, Screen_Bot, Chic_Depth, Evan_Depth, Burk_Depth and Jasp_Depth are in feet below ground surface. | 1 | 23.33 | multiple screens.
specific capacity test | 6732201 | state well number |  | Lavaca | 29.6136 | -97.0658 |  | Jasper | 150 | 170 | 0 | 0 | 0 | 446.084 | Screen_Top, Screen_Bot, Chic_Depth, Evan_Depth, Burk_Depth and Jasp_Depth are in feet below ground surface. | 4 | 145.06
specific capacity test | 6739302 | state well number |  | Lavaca | 29.4692 | -97.1297 |  | Jasper | 315 | 572 | 0 | 0 | 0 | 776.646 | Screen_Top, Screen_Bot, Chic_Depth, Evan_Depth, Burk_Depth and Jasp_Depth are in feet below ground surface. | 4 | 38.45 | borehole estimated. multiple screens.
specific capacity test | 6739303 | state well number |  | Lavaca | 29.475 | -97.1461 |  | Jasper | 310 | 540 | 0 | 0 | 0 | 680.105 | Screen_Top, Screen_Bot, Chic_Depth, Evan_Depth, Burk_Depth and Jasp_Depth are in feet below ground surface. | 4 | 6.91 | multiple screens.
specific capacity test | 6739605 | state well number |  | Lavaca | 29.4322 | -97.1658 |  | Jasper | 792 | 822 | 0 | 0 | 0 | 950.389 | Screen_Top, Screen_Bot, Chic_Depth, Evan_Depth, Burk_Depth and Jasp_Depth are in feet below ground surface. | 4 | 14.58
specific capacity test | 6740504 | state well number |  | Lavaca | 29.4482 | -97.0542 |  | Jasper | 135 | 155 | 0 | 0 | 19.8117 | 1136.4517 | Screen_Top, Screen_Bot, Chic_Depth, Evan_Depth, Burk_Depth and Jasp_Depth are in feet below ground surface. | 4 | 100.93
specific capacity test | 6746606 | state well number |  | DeWitt | 29.2933 | -97.2625 |  | Jasper | 110 | 130 | 0 | 0 | 0 | 1329.53 | Screen_Top, Screen_Bot, Chic_Depth, Evan_Depth, Burk_Depth and Jasp_Depth are in feet below ground surface. | 4 | 94.14
specific capacity test | 6747402 | state well number |  | DeWitt | 29.3142 | -97.2461 |  | Jasper | 145 | 160 | 0 | 0 | 0 | 1240.12 | Screen_Top, Screen_Bot, Chic_Depth, Evan_Depth, Burk_Depth and Jasp_Depth are in feet below ground surface. | 4 | 199.45
specific capacity test | 6747605 | state well number |  | Lavaca | 29.3069 | -97.1344 |  | Jasper | 220 | 590 | 0 | 94.8942 | 215.3532 | 2026.6232 | Screen_Top, Screen_Bot, Chic_Depth, Evan_Depth, Burk_Depth and Jasp_Depth are in feet below ground surface. | 4 | 10.31 | borehole estimated. multiple screens.
specific capacity test | 6747907 | state well number |  | DeWitt | 29.2781 | -97.1608 |  | Jasper | 263 | 579 | 0 | 89.1939 | 204.7559 | 2041.3258 | Screen_Top, Screen_Bot, Chic_Depth, Evan_Depth, Burk_Depth and Jasp_Depth are in feet below ground surface. | 4 | 22.93 | borehole estimated. multiple screens.
specific capacity test | 6748101 | state well number |  | Lavaca | 29.3378 | -97.0997 |  | Burkeville | 124 | 135 | 0 | 117.542 | 217.3927 | 2016.9427 | Screen_Top, Screen_Bot, Chic_Depth, Evan_Depth, Burk_Depth and Jasp_Depth are in feet below ground surface. | 3 | 94.1 | borehole estimated.
specific capacity test | 6748401 | state well number |  | Lavaca | 29.3014 | -97.1158 |  | Evangeline | 125 | 130 | 0 | 154.425 | 322.347 | 2221.957 | Screen_Top, Screen_Bot, Chic_Depth, Evan_Depth, Burk_Depth and Jasp_Depth are in feet below ground surface. | 2 | 232.87
specific capacity test | 6748501 | state well number |  | Lavaca | 29.3225 | -97.0425 |  | Evangeline | 114 | 130 | 0 | 314.933 | 530.337 | 2447.177 | Screen_Top, Screen_Bot, Chic_Depth, Evan_Depth, Burk_Depth and Jasp_Depth are in feet below ground surface. | 2 | 77.22 | borehole estimated.
specific capacity test | 6748502 | state well number |  | Lavaca | 29.3236 | -97.0508 |  | Evangeline | 81 | 91 | 0 | 294.671 | 497.64 | 2416.4799 | Screen_Top, Screen_Bot, Chic_Depth, Evan_Depth, Burk_Depth and Jasp_Depth are in feet below ground surface. | 2 | 99.64 | borehole estimated.
specific capacity test | 6753706 | state well number |  | DeWitt | 29.1517 | -97.4953 |  | Jasper | 195 | 215 | 0 | 0 | 0 | 950.25 | Screen_Top, Screen_Bot, Chic_Depth, Evan_Depth, Burk_Depth and Jasp_Depth are in feet below ground surface. | 4 | 57.49
specific capacity test | 6753707 | state well number |  | DeWitt | 29.1583 | -97.4744 |  | Jasper | 200 | 240 | 0 | 0 | 0 | 1006.68 | Screen_Top, Screen_Bot, Chic_Depth, Evan_Depth, Burk_Depth and Jasp_Depth are in feet below ground surface. | 4 | 13.36
specific capacity test | 6754205 | state well number |  | DeWitt | 29.2397 | -97.3089 |  | Jasper | 170 | 190 | 0 | 0 | 0 | 1581.61 | Screen_Top, Screen_Bot, Chic_Depth, Evan_Depth, Burk_Depth and Jasp_Depth are in feet below ground surface. | 4 | 45.39
specific capacity test | 6754813 | state well number |  | DeWitt | 29.1589 | -97.2928 |  | Jasper | 184 | 204 | 0 | 0 | 36.9962 | 2015.3862 | Screen_Top, Screen_Bot, Chic_Depth, Evan_Depth, Burk_Depth and Jasp_Depth are in feet below ground surface. | 4 | 110.7
specific capacity test | 6755202 | state well number |  | DeWitt | 29.2489 | -97.2047 |  | Jasper | 258 | 298 | 0 | 16.3017 | 72.6631 | 1908.9031 | Screen_Top, Screen_Bot, Chic_Depth, Evan_Depth, Burk_Depth and Jasp_Depth are in feet below ground surface. | 4 | 7.85
specific capacity test | 6755602 | state well number |  | DeWitt | 29.1997 | -97.1606 |  | Evangeline | 43 | 118 | 0 | 283.439 | 470.124 | 2502.084 | Screen_Top, Screen_Bot, Chic_Depth, Evan_Depth, Burk_Depth and Jasp_Depth are in feet below ground surface. | 2 | 1.49 | borehole estimated.
specific capacity test | 6756302 | state well number |  | Lavaca | 29.2347 | -97.0239 |  | Evangeline | 81 | 96 | 0 | 560.442 | 912.227 | 3001.8969 | Screen_Top, Screen_Bot, Chic_Depth, Evan_Depth, Burk_Depth and Jasp_Depth are in feet below ground surface. | 2 | 215.21 | borehole estimated.
specific capacity test | 6759902 | state well number |  | DeWitt | 29.0344 | -97.6636 |  | Jasper | 98 | 104 | 0 | 0 | 0 | 1218.92 | Screen_Top, Screen_Bot, Chic_Depth, Evan_Depth, Burk_Depth and Jasp_Depth are in feet below ground surface. | 4 | 36.59 | borehole estimated.
specific capacity test | 6762203 | state well number |  | DeWitt | 29.0969 | -97.2956 |  | Jasper | 800 | 874 | 0 | 218.308 | 518.357 | 2570.7171 | Screen_Top, Screen_Bot, Chic_Depth, Evan_Depth, Burk_Depth and Jasp_Depth are in feet below ground surface. | 4 | 63.17 | borehole estimated.
specific capacity test | 7816605 | state well number |  | Karnes | 28.8203 | -98.0025 |  | Jasper | 400 | 495 | 0 | 0 | 0 | 676.418 | Screen_Top, Screen_Bot, Chic_Depth, Evan_Depth, Burk_Depth and Jasp_Depth are in feet below ground surface. | 4 | 3.8133 | borehole estimated. multiple screens. Data from Steve Young/TCEQ.
specific capacity test | 7840302 | state well number |  | Live Oak | 28.4889 | -98.0033 |  | Jasper | 105 | 125 | 0 | 0 | 0 | 1722.21 | Screen_Top, Screen_Bot, Chic_Depth, Evan_Depth, Burk_Depth and Jasp_Depth are in feet below ground surface. | 4 | 11.93 | bailer test.
specific capacity test | 7852908 | state well number |  | McMullen | 28.1308 | -98.5344 |  | Jasper | 184 | 204 | 0 | 0 | 0 | 651.053 | Screen_Top, Screen_Bot, Chic_Depth, Evan_Depth, Burk_Depth and Jasp_Depth are in feet below ground surface. | 4 | 4.26
specific capacity test | 7903301 | state well number |  | DeWitt | 28.9936 | -97.6306 |  | Jasper | 66 | 180 | 0 | 0 | 0 | 1645.01 | Screen_Top, Screen_Bot, Chic_Depth, Evan_Depth, Burk_Depth and Jasp_Depth are in feet below ground surface. | 4 | 3.26 | borehole estimated.
specific capacity test | 7903708 | state well number |  | Karnes | 28.8811 | -97.7125 |  | Jasper | 340 | 700 | 0 | 0 | 0 | 1914.24 | Screen_Top, Screen_Bot, Chic_Depth, Evan_Depth, Burk_Depth and Jasp_Depth are in feet below ground surface. | 4 | 5.77 | multiple screens.
specific capacity test | 7904307 | state well number |  | DeWitt | 28.9928 | -97.5067 |  | Jasper | 822 | 954 | 0 | 5.1311 | 199.4441 | 2268.884 | Screen_Top, Screen_Bot, Chic_Depth, Evan_Depth, Burk_Depth and Jasp_Depth are in feet below ground surface. | 4 | 9.63
specific capacity test | 7904407 | state well number |  | DeWitt | 28.9211 | -97.6114 |  | Jasper | 362 | 585 | 0 | 0 | 13.6163 | 2110.0663 | Screen_Top, Screen_Bot, Chic_Depth, Evan_Depth, Burk_Depth and Jasp_Depth are in feet below ground surface. | 4 | 6.77 | multiple screens.
specific capacity test | 7905407 | state well number |  | DeWitt | 28.9281 | -97.4814 |  | Evangeline | 114 | 124 | 0 | 303.219 | 766.336 | 3033.1661 | Screen_Top, Screen_Bot, Chic_Depth, Evan_Depth, Burk_Depth and Jasp_Depth are in feet below ground surface. | 2 | 196.54
specific capacity test | 7906508 | state well number |  | DeWitt | 28.9319 | -97.3061 |  | Evangeline | 150 | 170 | 0 | 759.977 | 1223.246 | 3580.6161 | Screen_Top, Screen_Bot, Chic_Depth, Evan_Depth, Burk_Depth and Jasp_Depth are in feet below ground surface. | 2 | 9.76
specific capacity test | 7907402 | state well number |  | DeWitt | 28.9481 | -97.2322 |  | Evangeline | 177 | 197 | 0 | 958.889 | 1399.78 | 3709.27 | Screen_Top, Screen_Bot, Chic_Depth, Evan_Depth, Burk_Depth and Jasp_Depth are in feet below ground surface. | 2 | 38.08
specific capacity test | 7907404 | state well number |  | Victoria | 28.9242 | -97.2186 |  | Evangeline | 300 | 360 | 0 | 1084.99 | 1523.237 | 3838.1469 | Screen_Top, Screen_Bot, Chic_Depth, Evan_Depth, Burk_Depth and Jasp_Depth are in feet below ground surface. | 2 | 2.4
specific capacity test | 7907707 | state well number |  | Victoria | 28.9011 | -97.2372 |  | Evangeline | 180 | 200 | 0 | 1054.0699 | 1502.6899 | 3856.55 | Screen_Top, Screen_Bot, Chic_Depth, Evan_Depth, Burk_Depth and Jasp_Depth are in feet below ground surface. | 2 | 110.7
specific capacity test | 7907903 | state well number |  | Victoria | 28.8956 | -97.1364 |  | Evangeline | 406 | 660 | 0 | 1486.72 | 1872.17 | 4130.7901 | Screen_Top, Screen_Bot, Chic_Depth, Evan_Depth, Burk_Depth and Jasp_Depth are in feet below ground surface. | 2 | 66.05 | borehole estimated. multiple screens.
specific capacity test | 7907906 | state well number |  | Victoria | 28.895 | -97.1328 |  | Evangeline | 372 | 850 | 5.5268 | 1497.8668 | 1883.3038 | 4143.6138 | Screen_Top, Screen_Bot, Chic_Depth, Evan_Depth, Burk_Depth and Jasp_Depth are in feet below ground surface. | 2 | 10.49 | multiple screens.
specific capacity test | 7908503 | state well number |  | Victoria | 28.9292 | -97.0803 |  | Chicot | 80 | 90 | 99.8657 | 1501.0057 | 1913.3117 | 4118.5517 | Screen_Top, Screen_Bot, Chic_Depth, Evan_Depth, Burk_Depth and Jasp_Depth are in feet below ground surface. | 1 | 188.28
specific capacity test | 7908903 | state well number |  | Victoria | 28.8831 | -97.0242 |  | Chicot | 80 | 100 | 244.008 | 1794.758 | 2187.122 | 4258.622 | Screen_Top, Screen_Bot, Chic_Depth, Evan_Depth, Burk_Depth and Jasp_Depth are in feet below ground surface. | 1 | 127.37
specific capacity test | 7910408 | state well number | G1280002G | Karnes | 28.7969 | -97.8472 |  | Jasper | 478 | 533 | 0 | 0 | 0 | 1627.36 | Screen_Top, Screen_Bot, Chic_Depth, Evan_Depth, Burk_Depth and Jasp_Depth are in feet below ground surface. | 4 | 17.72
specific capacity test | 7910808 | state well number |  | Karnes | 28.7628 | -97.805 |  | Jasper | 102 | 150 | 0 | 0 | 0 | 2008.2 | Screen_Top, Screen_Bot, Chic_Depth, Evan_Depth, Burk_Depth and Jasp_Depth are in feet below ground surface. | 4 | 10.68
specific capacity test | 7916102 | state well number |  | Victoria | 28.8747 | -97.1228 |  | Evangeline | 160 | 220 | 10.6783 | 1560.0883 | 1938.9273 | 4205.4373 | Screen_Top, Screen_Bot, Chic_Depth, Evan_Depth, Burk_Depth and Jasp_Depth are in feet below ground surface. | 2 | 7.8
specific capacity test | 7916302 | state well number |  | Victoria | 28.8506 | -97.0075 |  | Evangeline | 509 | 715 | 315.308 | 1940.168 | 2326.102 | 4341.742 | Screen_Top, Screen_Bot, Chic_Depth, Evan_Depth, Burk_Depth and Jasp_Depth are in feet below ground surface. | 2 | 15.41 | borehole estimated. multiple screens.
specific capacity test | 7916612 | state well number |  | Victoria | 28.8061 | -97.0161 |  | Evangeline | 400 | 754 | 346.779 | 2041.549 | 2421.257 | 4439.277 | Screen_Top, Screen_Bot, Chic_Depth, Evan_Depth, Burk_Depth and Jasp_Depth are in feet below ground surface. | 2 | 13.56 | borehole estimated.
specific capacity test | 7916701 | state well number |  | Victoria | 28.7733 | -97.0867 |  | Evangeline | 425 | 572 | 234.509 | 1900.639 | 2302.14 | 4378.4701 | Screen_Top, Screen_Bot, Chic_Depth, Evan_Depth, Burk_Depth and Jasp_Depth are in feet below ground surface. | 2 | 54.17 | borehole estimated. multiple screens.
specific capacity test | 7916702 | state well number |  | Victoria | 28.7756 | -97.0867 |  | Evangeline | 405 | 588 | 230.374 | 1896.364 | 2297.151 | 4374.661 | Screen_Top, Screen_Bot, Chic_Depth, Evan_Depth, Burk_Depth and Jasp_Depth are in feet below ground surface. | 2 | 40.6 | borehole estimated. multiple screens.
specific capacity test | 7916703 | state well number |  | Victoria | 28.7708 | -97.0867 |  | Evangeline | 414 | 516 | 238.102 | 1903.2821 | 2306.0201 | 4382.0901 | Screen_Top, Screen_Bot, Chic_Depth, Evan_Depth, Burk_Depth and Jasp_Depth are in feet below ground surface. | 2 | 21.33 | multiple screens.
specific capacity test | 7921605 | state well number |  | Goliad | 28.6722 | -97.3942 |  | Evangeline | 385 | 573 | 0 | 1017.12 | 1534.323 | 4067.333 | Screen_Top, Screen_Bot, Chic_Depth, Evan_Depth, Burk_Depth and Jasp_Depth are in feet below ground surface. | 2 | 24.05 | multiple screens.
specific capacity test | 7921901 | state well number |  | Goliad | 28.6661 | -97.3997 |  | Evangeline | 320 | 497 | 0 | 1038.96 | 1553.1609 | 4080.4009 | Screen_Top, Screen_Bot, Chic_Depth, Evan_Depth, Burk_Depth and Jasp_Depth are in feet below ground surface. | 2 | 8.87 | borehole estimated. multiple screens.
specific capacity test | 7921903 | state well number |  | Goliad | 28.6664 | -97.3997 |  | Evangeline | 345 | 505 | 0 | 1032.59 | 1547.1559 | 4075.1059 | Screen_Top, Screen_Bot, Chic_Depth, Evan_Depth, Burk_Depth and Jasp_Depth are in feet below ground surface. | 2 | 13.64 | multiple screens.
specific capacity test | 7921912 | state well number |  | Goliad | 28.6392 | -97.3947 |  | Evangeline | 240 | 260 | 0 | 1175.84 | 1684.9 | 4203.8199 | Screen_Top, Screen_Bot, Chic_Depth, Evan_Depth, Burk_Depth and Jasp_Depth are in feet below ground surface. | 2 | 7.91
specific capacity test | 7923402 | state well number |  | Goliad | 28.6869 | -97.2319 |  | Evangeline | 211 | 241 | 109.432 | 1384.192 | 1878.443 | 4352.3729 | Screen_Top, Screen_Bot, Chic_Depth, Evan_Depth, Burk_Depth and Jasp_Depth are in feet below ground surface. | 2 | 2.94
specific capacity test | 7923408 | state well number |  | Goliad | 28.6856 | -97.2331 |  | Evangeline | 402 | 472 | 109.585 | 1382.2849 | 1876.932 | 4353.8519 | Screen_Top, Screen_Bot, Chic_Depth, Evan_Depth, Burk_Depth and Jasp_Depth are in feet below ground surface. | 2 | 3.08
specific capacity test | 7923803 | state well number |  | Victoria | 28.6386 | -97.1681 |  | Chicot | 135 | 145 | 318.112 | 1802.752 | 2276.539 | 4608.8891 | Screen_Top, Screen_Bot, Chic_Depth, Evan_Depth, Burk_Depth and Jasp_Depth are in feet below ground surface. | 1 | 188.28
specific capacity test | 7924802 | state well number |  | Victoria | 28.6367 | -97.0572 |  | Chicot | 100 | 110 | 452.546 | 2202.686 | 2623.125 | 4669.475 | Screen_Top, Screen_Bot, Chic_Depth, Evan_Depth, Burk_Depth and Jasp_Depth are in feet below ground surface. | 1 | 173.65
specific capacity test | 7924902 | state well number |  | Victoria | 28.6567 | -97.0342 |  | Chicot | 60 | 120 | 477.276 | 2260.8361 | 2670.403 | 4642.613 | Screen_Top, Screen_Bot, Chic_Depth, Evan_Depth, Burk_Depth and Jasp_Depth are in feet below ground surface. | 1 | 11.71 | multiple screens.
specific capacity test | 7934901 | state well number |  | Bee | 28.405 | -97.7528 |  | Jasper | 1355 | 1519 | 0 | 801.024 | 1300.869 | 3748.0689 | Screen_Top, Screen_Bot, Chic_Depth, Evan_Depth, Burk_Depth and Jasp_Depth are in feet below ground surface. | 4 | 12.79 | borehole estimated. multiple screens.
specific capacity test | 7934903 | state well number |  | Bee | 28.4017 | -97.7542 |  | Jasper | 1380 | 1550 | 0 | 814.189 | 1313.373 | 3752.0129 | Screen_Top, Screen_Bot, Chic_Depth, Evan_Depth, Burk_Depth and Jasp_Depth are in feet below ground surface. | 4 | 159.76 | borehole estimated. multiple screens.
specific capacity test | 7935901 | state well number |  | Bee | 28.38 | -97.665 |  | Evangeline | 456 | 527 | 36.5909 | 1146.8709 | 1639.5979 | 4281.4778 | Screen_Top, Screen_Bot, Chic_Depth, Evan_Depth, Burk_Depth and Jasp_Depth are in feet below ground surface. | 2 | 11.27
specific capacity test | 7935908 | state well number |  | Bee | 28.3761 | -97.6581 |  | Evangeline | 476 | 599 | 38.3317 | 1183.9117 | 1676.0616 | 4335.7616 | Screen_Top, Screen_Bot, Chic_Depth, Evan_Depth, Burk_Depth and Jasp_Depth are in feet below ground surface. | 2 | 7.6 | borehole estimated. multiple screens.
specific capacity test | 7938806 | state well number |  | Refugio | 28.4136 | -97.3158 |  | Chicot | 130 | 160 | 181.563 | 2320.313 | 2859.793 | 5295.4229 | Screen_Top, Screen_Bot, Chic_Depth, Evan_Depth, Burk_Depth and Jasp_Depth are in feet below ground surface. | 1 | 9.25
specific capacity test | 7943308 | state well number |  | Bee | 28.3697 | -97.6614 |  | Evangeline | 485 | 567 | 47.7928 | 1208.6428 | 1698.8968 | 4346.6368 | Screen_Top, Screen_Bot, Chic_Depth, Evan_Depth, Burk_Depth and Jasp_Depth are in feet below ground surface. | 2 | 5.8
specific capacity test | 7943309 | state well number |  | Bee | 28.3731 | -97.6619 |  | Evangeline | 470 | 555 | 43.6495 | 1192.5796 | 1683.6936 | 4334.3835 | Screen_Top, Screen_Bot, Chic_Depth, Evan_Depth, Burk_Depth and Jasp_Depth are in feet below ground surface. | 2 | 4.53
specific capacity test | 7943811 | state well number |  | Bee | 28.2511 | -97.6867 |  | Evangeline | 140 | 160 | 127.672 | 1691.1021 | 2164.2851 | 4630.3151 | Screen_Top, Screen_Bot, Chic_Depth, Evan_Depth, Burk_Depth and Jasp_Depth are in feet below ground surface. | 2 | 7.15 | borehole estimated.
specific capacity test | 7946611 | state well number |  | Refugio | 28.3131 | -97.2703 |  | Evangeline | 424 | 880 | 407.354 | 2610.7141 | 3084.4601 | 5279.8002 | Screen_Top, Screen_Bot, Chic_Depth, Evan_Depth, Burk_Depth and Jasp_Depth are in feet below ground surface. | 2 | 11.13 | multiple screens.
specific capacity test | 7946612 | state well number |  | Refugio | 28.2981 | -97.2722 |  | Evangeline | 548 | 874 | 411.163 | 2615.5429 | 3073.8769 | 5270.3369 | Screen_Top, Screen_Bot, Chic_Depth, Evan_Depth, Burk_Depth and Jasp_Depth are in feet below ground surface. | 2 | 12.71 | multiple screens.
specific capacity test | 7950606 | state well number |  | Bee | 28.1683 | -97.7544 |  | Evangeline | 470 | 600 | 167.187 | 1734.477 | 2154.854 | 4519.7242 | Screen_Top, Screen_Bot, Chic_Depth, Evan_Depth, Burk_Depth and Jasp_Depth are in feet below ground surface. | 2 | 29.83 | multiple screens.
specific capacity test | 7953102 | state well number |  | Refugio | 28.2139 | -97.4778 |  | Chicot | 60 | 110 | 326.643 | 2284.473 | 2703.302 | 5258.3821 | Screen_Top, Screen_Bot, Chic_Depth, Evan_Depth, Burk_Depth and Jasp_Depth are in feet below ground surface. | 1 | 1.76 | borehole estimated. screen top was taken as casing bottom. Screen bottom was assumed.
specific capacity test | 7953404 | state well number |  | Refugio | 28.2044 | -97.4606 |  | Chicot | 100 | 160 | 340.016 | 2330.9559 | 2738.9339 | 5258.724 | Screen_Top, Screen_Bot, Chic_Depth, Evan_Depth, Burk_Depth and Jasp_Depth are in feet below ground surface. | 1 | 5.8 | borehole estimated. screen top was taken as casing bottom. Screen bottom was assumed.
specific capacity test | 7953505 | state well number |  | Refugio | 28.1883 | -97.4219 |  | Chicot | 40 | 120 | 359.889 | 2413.889 | 2798.18 | 5248.14 | Screen_Top, Screen_Bot, Chic_Depth, Evan_Depth, Burk_Depth and Jasp_Depth are in feet below ground surface. | 1 | 0.37 | borehole estimated.
specific capacity test | 7953603 | state well number |  | Refugio | 28.1764 | -97.4086 |  | Chicot | 60 | 110 | 368.999 | 2446.8391 | 2828.0131 | 5254.8232 | Screen_Top, Screen_Bot, Chic_Depth, Evan_Depth, Burk_Depth and Jasp_Depth are in feet below ground surface. | 1 | 1.22 | borehole estimated.
specific capacity test | 7957606 | state well number |  | San Patricio | 28.0683 | -97.8856 |  | Evangeline | 145 | 369 | 0 | 1466.03 | 1881.247 | 4263.197 | Screen_Top, Screen_Bot, Chic_Depth, Evan_Depth, Burk_Depth and Jasp_Depth are in feet below ground surface. | 2 | 5.74 | multiple screens.
specific capacity test | 7958407 | state well number |  | San Patricio | 28.0553 | -97.8711 |  | Evangeline | 196 | 537 | 0 | 1550.47 | 1979.786 | 4269.106 | Screen_Top, Screen_Bot, Chic_Depth, Evan_Depth, Burk_Depth and Jasp_Depth are in feet below ground surface. | 2 | 6.7 | multiple screens.
specific capacity test | 7958409 | state well number |  | San Patricio | 28.0642 | -97.8728 |  | Evangeline | 120 | 175 | 5.2771 | 1522.3071 | 1942.8181 | 4276.9981 | Screen_Top, Screen_Bot, Chic_Depth, Evan_Depth, Burk_Depth and Jasp_Depth are in feet below ground surface. | 2 | 11.68
specific capacity test | 7958505 | state well number |  | San Patricio | 28.0433 | -97.8108 |  | Evangeline | 210 | 564 | 122.934 | 1895.474 | 2379.839 | 4468.609 | Screen_Top, Screen_Bot, Chic_Depth, Evan_Depth, Burk_Depth and Jasp_Depth are in feet below ground surface. | 2 | 9.02 | multiple screens, initial water elevel (30 ft) was about the same as the measurement in 1988. This well has a 24-hour pumping test, but not in TWDB record.
specific capacity test | 7958708 | state well number |  | San Patricio | 28.0389 | -97.8342 |  | Evangeline | 184 | 640 | 65.389 | 1777.089 | 2240.707 | 4380.2971 | Screen_Top, Screen_Bot, Chic_Depth, Evan_Depth, Burk_Depth and Jasp_Depth are in feet below ground surface. | 2 | 8.87 | multiple screens, T available from pumping test.
specific capacity test | 7958812 | state well number |  | San Patricio | 28.0294 | -97.7931 |  | Evangeline | 353 | 588 | 193.843 | 2054.473 | 2564.265 | 4558.735 | Screen_Top, Screen_Bot, Chic_Depth, Evan_Depth, Burk_Depth and Jasp_Depth are in feet below ground surface. | 2 | 12.14 | multiple screens.
specific capacity test | 7958813 | state well number |  | Jim Wells | 28.0086 | -97.7978 |  | Evangeline | 350 | 550 | 201.595 | 2097.125 | 2599.615 | 4551.055 | Screen_Top, Screen_Bot, Chic_Depth, Evan_Depth, Burk_Depth and Jasp_Depth are in feet below ground surface. | 2 | 6.58
specific capacity test | 7960212 | state well number |  | San Patricio | 28.0981 | -97.5611 |  | Chicot | 300 | 352 | 399.355 | 2407.835 | 2894.792 | 5089.9719 | Screen_Top, Screen_Bot, Chic_Depth, Evan_Depth, Burk_Depth and Jasp_Depth are in feet below ground surface. | 1 | 9.9
specific capacity test | 7962114 | state well number |  | San Patricio | 28.1156 | -97.3739 |  | Chicot | 295 | 315 | 417.908 | 2578.718 | 2982.868 | 5422.1881 | Screen_Top, Screen_Bot, Chic_Depth, Evan_Depth, Burk_Depth and Jasp_Depth are in feet below ground surface. | 1 | 38.08
specific capacity test | 7964503 | state well number |  | Aransas | 28.0439 | -97.0558 |  | Chicot | 118 | 210 | 838.418 | 4140.618 | 4681.463 | 6656.4029 | Screen_Top, Screen_Bot, Chic_Depth, Evan_Depth, Burk_Depth and Jasp_Depth are in feet below ground surface. | 1 | 11.02 | casing and borehole estimated. multiple screens.
specific capacity test | 7964504 | state well number |  | Aransas | 28.0439 | -97.0536 |  | Chicot | 130 | 225 | 841.183 | 4145.0231 | 4689.1421 | 6676.9021 | Screen_Top, Screen_Bot, Chic_Depth, Evan_Depth, Burk_Depth and Jasp_Depth are in feet below ground surface. | 1 | 5.97 | casing and borehole estimated. multiple screens.
specific capacity test | 7964821 | state well number |  | Aransas | 28.0306 | -97.0583 |  | Chicot | 156 | 206 | 850.269 | 4171.069 | 4716.283 | 6663.4531 | Screen_Top, Screen_Bot, Chic_Depth, Evan_Depth, Burk_Depth and Jasp_Depth are in feet below ground surface. | 1 | 9.04 | casing estimated.
specific capacity test | 8002801 | state well number |  | Victoria | 28.8878 | -96.8242 |  | Evangeline | 577 | 602 | 553.654 | 2144.284 | 2592.963 | 4194.183 | Screen_Top, Screen_Bot, Chic_Depth, Evan_Depth, Burk_Depth and Jasp_Depth are in feet below ground surface. | 2 | 4.86
specific capacity test | 8002802 | state well number |  | Victoria | 28.8886 | -96.8264 |  | Evangeline | 670 | 700 | 550.687 | 2137.967 | 2585.6761 | 4190.286 | Screen_Top, Screen_Bot, Chic_Depth, Evan_Depth, Burk_Depth and Jasp_Depth are in feet below ground surface. | 2 | 220.1
specific capacity test | 8002803 | state well number |  | Victoria | 28.9022 | -96.7942 |  | Chicot | 82 | 92 | 567.134 | 2152.674 | 2612.83 | 4185.68 | Screen_Top, Screen_Bot, Chic_Depth, Evan_Depth, Burk_Depth and Jasp_Depth are in feet below ground surface. | 1 | 281.67
specific capacity test | 8002804 | state well number |  | Victoria | 28.9014 | -96.7978 |  | Chicot | 80 | 90 | 564.485 | 2148.1849 | 2606.9429 | 4183.713 | Screen_Top, Screen_Bot, Chic_Depth, Evan_Depth, Burk_Depth and Jasp_Depth are in feet below ground surface. | 1 | 135.8
specific capacity test | 8002903 | state well number |  | Victoria | 28.9044 | -96.7911 |  | Chicot | 87 | 97 | 566.542 | 2148.322 | 2608.957 | 4180.087 | Screen_Top, Screen_Bot, Chic_Depth, Evan_Depth, Burk_Depth and Jasp_Depth are in feet below ground surface. | 1 | 216.24
specific capacity test | 8003603 | state well number |  | Jackson | 28.9208 | -96.6344 |  | Chicot | 125 | 135 | 649.914 | 2372.414 | 2899.761 | 4418.9509 | Screen_Top, Screen_Bot, Chic_Depth, Evan_Depth, Burk_Depth and Jasp_Depth are in feet below ground surface. | 1 | 87.43
specific capacity test | 8004610 | state well number |  | Jackson | 28.9411 | -96.5389 |  | Chicot | 229 | 246 | 691.186 | 2509.326 | 3062.226 | 4656.586 | Screen_Top, Screen_Bot, Chic_Depth, Evan_Depth, Burk_Depth and Jasp_Depth are in feet below ground surface. | 1 | 90.5
specific capacity test | 8004611 | state well number |  | Jackson | 28.9461 | -96.5386 |  | Chicot | 212 | 237 | 685.053 | 2492.653 | 3044.301 | 4635.9909 | Screen_Top, Screen_Bot, Chic_Depth, Evan_Depth, Burk_Depth and Jasp_Depth are in feet below ground surface. | 1 | 55.73
specific capacity test | 8004710 | state well number |  | Jackson | 28.8972 | -96.5872 |  | Chicot | 280 | 300 | 661.555 | 2503.555 | 3053.569 | 4642.559 | Screen_Top, Screen_Bot, Chic_Depth, Evan_Depth, Burk_Depth and Jasp_Depth are in feet below ground surface. | 1 | 123.54
specific capacity test | 8004904 | state well number |  | Jackson | 28.8756 | -96.5069 |  | Chicot | 289 | 328 | 824.54 | 2817.82 | 3392.695 | 5044.665 | Screen_Top, Screen_Bot, Chic_Depth, Evan_Depth, Burk_Depth and Jasp_Depth are in feet below ground surface. | 1 | 76.62 | borehole estimated. multiple screens.
specific capacity test | 8006202 | state well number |  | Wharton | 28.9714 | -96.2944 |  | Chicot | 177 | 620 | 889.349 | 3060.4091 | 3723.9991 | 5377.1191 | Screen_Top, Screen_Bot, Chic_Depth, Evan_Depth, Burk_Depth and Jasp_Depth are in feet below ground surface. | 1 | 70.64 | borehole estimated. multiple screens.
specific capacity test | 8007203 | state well number |  | Matagorda | 28.995 | -96.1694 |  | Chicot | 221 | 453 | 880.125 | 3230.855 | 4004.756 | 5645.686 | Screen_Top, Screen_Bot, Chic_Depth, Evan_Depth, Burk_Depth and Jasp_Depth are in feet below ground surface. | 1 | 40.79 | borehole estimated. multiple screens.
specific capacity test | 8007309 | state well number |  | Matagorda | 28.9683 | -96.145 |  | Chicot | 110 | 130 | 923.845 | 3376.5149 | 4162.7269 | 5863.9468 | Screen_Top, Screen_Bot, Chic_Depth, Evan_Depth, Burk_Depth and Jasp_Depth are in feet below ground surface. | 1 | 32.45
specific capacity test | 8007314 | state well number |  | Matagorda | 28.9783 | -96.1439 |  | Chicot | 282 | 292 | 914.947 | 3340.7371 | 4128.5231 | 5804.743 | Screen_Top, Screen_Bot, Chic_Depth, Evan_Depth, Burk_Depth and Jasp_Depth are in feet below ground surface. | 1 | 18.89
specific capacity test | 8007317 | state well number |  | Matagorda | 28.9944 | -96.16 |  | Chicot | 240 | 492 | 886.826 | 3254.0359 | 4034.8679 | 5678.9479 | Screen_Top, Screen_Bot, Chic_Depth, Evan_Depth, Burk_Depth and Jasp_Depth are in feet below ground surface. | 1 | 28.14
specific capacity test | 8007319 | state well number |  | Matagorda | 28.9944 | -96.1578 |  | Chicot | 240 | 460 | 888.471 | 3259.0211 | 4041.673 | 5685.863 | Screen_Top, Screen_Bot, Chic_Depth, Evan_Depth, Burk_Depth and Jasp_Depth are in feet below ground surface. | 1 | 27.3
specific capacity test | 8007323 | state well number |  | Matagorda | 28.9889 | -96.1558 |  | Chicot | 253 | 466 | 895.635 | 3281.9551 | 4064.7581 | 5719.4181 | Screen_Top, Screen_Bot, Chic_Depth, Evan_Depth, Burk_Depth and Jasp_Depth are in feet below ground surface. | 1 | 39.55
specific capacity test | 8007414 | state well number |  | Matagorda | 28.9386 | -96.2122 |  | Chicot | 611 | 730 | 920.091 | 3353.2209 | 4098.2879 | 5848.5579 | Screen_Top, Screen_Bot, Chic_Depth, Evan_Depth, Burk_Depth and Jasp_Depth are in feet below ground surface. | 1 | 91.28 | multiple screens.
specific capacity test | 8007415 | state well number |  | Matagorda | 28.9378 | -96.2136 |  | Chicot | 608 | 690 | 921.043 | 3355.553 | 4100.0831 | 5852.803 | Screen_Top, Screen_Bot, Chic_Depth, Evan_Depth, Burk_Depth and Jasp_Depth are in feet below ground surface. | 1 | 56.74
specific capacity test | 8008102 | state well number |  | Matagorda | 28.9875 | -96.0911 |  | Chicot | 330 | 760 | 967.11 | 3416.66 | 4212.884 | 5869.9041 | Screen_Top, Screen_Bot, Chic_Depth, Evan_Depth, Burk_Depth and Jasp_Depth are in feet below ground surface. | 1 | 18.91 | borehole estimated.
specific capacity test | 8008201 | state well number |  | Matagorda | 28.9603 | -96.0658 |  | Chicot | 530 | 682 | 1037.66 | 3572.16 | 4398.196 | 6111.916 | Screen_Top, Screen_Bot, Chic_Depth, Evan_Depth, Burk_Depth and Jasp_Depth are in feet below ground surface. | 1 | 30.95 | borehole estimated. multiple screens.
specific capacity test | 8008306 | state well number |  | Matagorda | 28.9828 | -96.0114 |  | Chicot | 340 | 360 | 1100.46 | 3641.8 | 4431.9691 | 6236.439 | Screen_Top, Screen_Bot, Chic_Depth, Evan_Depth, Burk_Depth and Jasp_Depth are in feet below ground surface. | 1 | 155.89
specific capacity test | 8009409 | state well number |  | Victoria | 28.8042 | -96.9961 |  | Evangeline | 550 | 1016 | 403.915 | 2104.945 | 2481.515 | 4430.265 | Screen_Top, Screen_Bot, Chic_Depth, Evan_Depth, Burk_Depth and Jasp_Depth are in feet below ground surface. | 2 | 13.28 | borehole estimated. multiple screens.
specific capacity test | 8009901 | state well number |  | Victoria | 28.7603 | -96.8997 |  | Chicot | 155 | 428 | 618.057 | 2468.597 | 2850.5511 | 4515.141 | Screen_Top, Screen_Bot, Chic_Depth, Evan_Depth, Burk_Depth and Jasp_Depth are in feet below ground surface. | 1 | 12.9 | borehole estimated. multiple screens.
specific capacity test | 8012504 | state well number |  | Jackson | 28.8011 | -96.5544 |  | Chicot | 190 | 200 | 850.776 | 2974.6959 | 3523.2599 | 5126.9 | Screen_Top, Screen_Bot, Chic_Depth, Evan_Depth, Burk_Depth and Jasp_Depth are in feet below ground surface. | 1 | 232.52
specific capacity test | 8014606 | state well number |  | Matagorda | 28.8075 | -96.2592 |  | Chicot | 333 | 997 | 1009.91 | 3715.2899 | 4507.6088 | 6513.9189 | Screen_Top, Screen_Bot, Chic_Depth, Evan_Depth, Burk_Depth and Jasp_Depth are in feet below ground surface. | 1 | 41.72 | borehole estimated. multiple screens.
specific capacity test | 8014903 | state well number |  | Matagorda | 28.7631 | -96.2572 |  | Chicot | 310 | 320 | 1007.68 | 3749.5401 | 4513.6561 | 6593.076 | Screen_Top, Screen_Bot, Chic_Depth, Evan_Depth, Burk_Depth and Jasp_Depth are in feet below ground surface. | 1 | 59.98
specific capacity test | 8015106 | state well number |  | Matagorda | 28.8544 | -96.2092 |  | Chicot | 300 | 912 | 985.028 | 3684.768 | 4449.187 | 6429.787 | Screen_Top, Screen_Bot, Chic_Depth, Evan_Depth, Burk_Depth and Jasp_Depth are in feet below ground surface. | 1 | 14.48 | multiple screens.
specific capacity test | 8015402 | state well number |  | Matagorda | 28.8106 | -96.2203 |  | Chicot | 275 | 295 | 1028.12 | 3815.4999 | 4590.3529 | 6617.7429 | Screen_Top, Screen_Bot, Chic_Depth, Evan_Depth, Burk_Depth and Jasp_Depth are in feet below ground surface. | 1 | 84.53 | borehole estimated.
specific capacity test | 8015602 | state well number |  | Matagorda | 28.8308 | -96.1411 |  | Chicot | 313 | 335 | 986.638 | 3844.7081 | 4570.0011 | 6755.891 | Screen_Top, Screen_Bot, Chic_Depth, Evan_Depth, Burk_Depth and Jasp_Depth are in feet below ground surface. | 1 | 161.75
specific capacity test | 8016302 | state well number |  | Matagorda | 28.8683 | -96.0122 |  | Chicot | 630 | 810 | 1179.6899 | 3936.01 | 4749.321 | 6857.091 | Screen_Top, Screen_Bot, Chic_Depth, Evan_Depth, Burk_Depth and Jasp_Depth are in feet below ground surface. | 1 | 64.16 | multiple screens.
specific capacity test | 8016304 | state well number |  | Matagorda | 28.8656 | -96.0183 |  | Chicot | 632 | 819 | 1170.67 | 3931.92 | 4738.7451 | 6848.145 | Screen_Top, Screen_Bot, Chic_Depth, Evan_Depth, Burk_Depth and Jasp_Depth are in feet below ground surface. | 1 | 55.26 | multiple screens.
specific capacity test | 8016602 | state well number |  | Matagorda | 28.7858 | -96.0316 |  | Chicot | 450 | 486 | 1182.2 | 4071.1799 | 4824.5949 | 6887.715 | Screen_Top, Screen_Bot, Chic_Depth, Evan_Depth, Burk_Depth and Jasp_Depth are in feet below ground surface. | 1 | 159.71 | multiple screens.
specific capacity test | 8017401 | state well number |  | Victoria | 28.6925 | -96.9664 |  | Chicot | 217 | 257 | 590.957 | 2462.217 | 2843.925 | 4626.3849 | Screen_Top, Screen_Bot, Chic_Depth, Evan_Depth, Burk_Depth and Jasp_Depth are in feet below ground surface. | 1 | 4.89
specific capacity test | 8017506 | state well number |  | Victoria | 28.6894 | -96.9414 |  | Chicot | 329 | 420 | 632.175 | 2551.965 | 2934.201 | 4656.701 | Screen_Top, Screen_Bot, Chic_Depth, Evan_Depth, Burk_Depth and Jasp_Depth are in feet below ground surface. | 1 | 35.12 | multiple screens.
specific capacity test | 8017902 | state well number |  | Victoria | 28.6439 | -96.9017 |  | Chicot | 457 | 497 | 649.587 | 2742.347 | 3146.632 | 4789.492 | Screen_Top, Screen_Bot, Chic_Depth, Evan_Depth, Burk_Depth and Jasp_Depth are in feet below ground surface. | 1 | 38.86 | borehole estimated.
specific capacity test | 8017903 | state well number |  | Victoria | 28.6439 | -96.9014 |  | Chicot | 410 | 520 | 649.587 | 2742.347 | 3146.632 | 4789.492 | Screen_Top, Screen_Bot, Chic_Depth, Evan_Depth, Burk_Depth and Jasp_Depth are in feet below ground surface. | 1 | 8.62 | borehole estimated. screen interval estimated.
specific capacity test | 8017904 | state well number |  | Victoria | 28.6439 | -96.9014 |  | Evangeline | 770 | 970 | 649.587 | 2742.347 | 3146.632 | 4789.492 | Screen_Top, Screen_Bot, Chic_Depth, Evan_Depth, Burk_Depth and Jasp_Depth are in feet below ground surface. | 2 | 16.56 | multiple screens.
specific capacity test | 8018403 | state well number |  | Victoria | 28.6708 | -96.8544 |  | Chicot | 200 | 220 | 665.361 | 2818.4909 | 3221.5739 | 4804.3239 | Screen_Top, Screen_Bot, Chic_Depth, Evan_Depth, Burk_Depth and Jasp_Depth are in feet below ground surface. | 1 | 243.87
specific capacity test | 8018404 | state well number |  | Victoria | 28.6744 | -96.8483 |  | Chicot | 170 | 180 | 666.484 | 2826.704 | 3231.483 | 4812.643 | Screen_Top, Screen_Bot, Chic_Depth, Evan_Depth, Burk_Depth and Jasp_Depth are in feet below ground surface. | 1 | 139.13
specific capacity test | 8019104 | state well number |  | Victoria | 28.7353 | -96.7167 |  | Chicot | 160 | 180 | 702.106 | 2903.7559 | 3373.9929 | 4967.7729 | Screen_Top, Screen_Bot, Chic_Depth, Evan_Depth, Burk_Depth and Jasp_Depth are in feet below ground surface. | 1 | 28.49
specific capacity test | 8019105 | state well number |  | Victoria | 28.7203 | -96.7139 |  | Chicot | 150 | 170 | 695.9 | 2957.1 | 3420.631 | 5032.861 | Screen_Top, Screen_Bot, Chic_Depth, Evan_Depth, Burk_Depth and Jasp_Depth are in feet below ground surface. | 1 | 7.73
specific capacity test | 8019803 | state well number |  | Calhoun | 28.6569 | -96.6997 |  | Chicot | 265 | 275 | 668.423 | 3184.6329 | 3628.6729 | 5354.693 | Screen_Top, Screen_Bot, Chic_Depth, Evan_Depth, Burk_Depth and Jasp_Depth are in feet below ground surface. | 1 | 56.88 | casing and borehole estimated.
specific capacity test | 8021202 | state well number |  | Jackson | 28.7236 | -96.4419 |  | Chicot | 411 | 461 | 920.261 | 3463.031 | 4079.071 | 5946.341 | Screen_Top, Screen_Bot, Chic_Depth, Evan_Depth, Burk_Depth and Jasp_Depth are in feet below ground surface. | 1 | 48.49 | borehole estimated. Recovery data used for calculation.
specific capacity test | 8021203 | state well number |  | Jackson | 28.725 | -96.4411 |  | Chicot | 409 | 469 | 920.041 | 3459.021 | 4075.388 | 5940.888 | Screen_Top, Screen_Bot, Chic_Depth, Evan_Depth, Burk_Depth and Jasp_Depth are in feet below ground surface. | 1 | 43.14 | borehole estimated.
specific capacity test | 8021204 | state well number |  | Jackson | 28.7222 | -96.4444 |  | Chicot | 428 | 578 | 919.205 | 3463.225 | 4076.187 | 5940.257 | Screen_Top, Screen_Bot, Chic_Depth, Evan_Depth, Burk_Depth and Jasp_Depth are in feet below ground surface. | 1 | 18.08 | borehole estimated. multiple screens, recovery data used for calculation.
specific capacity test | 8021215 | state well number |  | Jackson | 28.7281 | -96.42 |  | Chicot | 135 | 315 | 929.094 | 3482.4341 | 4120.2801 | 6022.9601 | Screen_Top, Screen_Bot, Chic_Depth, Evan_Depth, Burk_Depth and Jasp_Depth are in feet below ground surface. | 1 | 3.63 | borehole estimated.
specific capacity test | 8021216 | state well number |  | Jackson | 28.7269 | -96.4203 |  | Chicot | 452 | 606 | 928.659 | 3484.189 | 4120.281 | 6021.531 | Screen_Top, Screen_Bot, Chic_Depth, Evan_Depth, Burk_Depth and Jasp_Depth are in feet below ground surface. | 1 | 4.85
specific capacity test | 8021217 | state well number |  | Jackson | 28.7239 | -96.4247 |  | Chicot | 300 | 620 | 927.261 | 3486.1111 | 4117.3911 | 6013.1812 | Screen_Top, Screen_Bot, Chic_Depth, Evan_Depth, Burk_Depth and Jasp_Depth are in feet below ground surface. | 1 | 3.92
specific capacity test | 8021603 | state well number |  | Jackson | 28.6958 | -96.3775 |  | Chicot | 293 | 308 | 944.9 | 3608.17 | 4258.4 | 6237.53 | Screen_Top, Screen_Bot, Chic_Depth, Evan_Depth, Burk_Depth and Jasp_Depth are in feet below ground surface. | 1 | 222.45
specific capacity test | 8021604 | state well number |  | Jackson | 28.6919 | -96.3806 |  | Chicot | 331 | 346 | 944.719 | 3613.0989 | 4259.6539 | 6235.4539 | Screen_Top, Screen_Bot, Chic_Depth, Evan_Depth, Burk_Depth and Jasp_Depth are in feet below ground surface. | 1 | 222.45
specific capacity test | 8023102 | state well number |  | Matagorda | 28.7128 | -96.2228 |  | Chicot | 530 | 620 | 1027.27 | 3811.01 | 4550.129 | 6869.379 | Screen_Top, Screen_Bot, Chic_Depth, Evan_Depth, Burk_Depth and Jasp_Depth are in feet below ground surface. | 1 | 59.32 | borehole estimated. multiple screens, T available from pumping test.
specific capacity test | 8024406 | state well number |  | Matagorda | 28.6827 | -96.1089 |  | Chicot | 340 | 360 | 1141.39 | 3990.2699 | 4689.2439 | 7462.4238 | Screen_Top, Screen_Bot, Chic_Depth, Evan_Depth, Burk_Depth and Jasp_Depth are in feet below ground surface. | 1 | 90.79
specific capacity test | 8027203 | state well number |  | Calhoun | 28.6244 | -96.6814 |  | Chicot | 196 | 241 | 676.392 | 3305.9621 | 3746.9581 | 5573.9681 | Screen_Top, Screen_Bot, Chic_Depth, Evan_Depth, Burk_Depth and Jasp_Depth are in feet below ground surface. | 1 | 50.13
specific capacity test | 8034101 | state well number |  | Refugio | 28.4719 | -96.8731 |  | Chicot | 33 | 55 | 725.258 | 3216.538 | 3717.477 | 5556.5371 | Screen_Top, Screen_Bot, Chic_Depth, Evan_Depth, Burk_Depth and Jasp_Depth are in feet below ground surface. | 1 | 5.18 | borehole estimated.
specific capacity test | 8035701 | state well number |  | Calhoun | 28.4114 | -96.71 |  | Chicot | 159 | 264 | 905.695 | 3772.5451 | 4313.6831 | 6308.5831 | Screen_Top, Screen_Bot, Chic_Depth, Evan_Depth, Burk_Depth and Jasp_Depth are in feet below ground surface. | 1 | 31.87 | multiple screens.
specific capacity test | 8035702 | state well number |  | Calhoun | 28.4117 | -96.7094 |  | Chicot | 156 | 285 | 904.297 | 3770.257 | 4310.189 | 6303.839 | Screen_Top, Screen_Bot, Chic_Depth, Evan_Depth, Burk_Depth and Jasp_Depth are in feet below ground surface. | 1 | 30.88 | multiple screens.
specific capacity test | 8035703 | state well number |  | Calhoun | 28.4114 | -96.7092 |  | Chicot | 178 | 334 | 905.361 | 3772.0109 | 4312.7789 | 6308.1489 | Screen_Top, Screen_Bot, Chic_Depth, Evan_Depth, Burk_Depth and Jasp_Depth are in feet below ground surface. | 1 | 55.09 | multiple screens.
specific capacity test | 8035704 | state well number |  | Calhoun | 28.4133 | -96.7133 |  | Chicot | 160 | 330 | 901.444 | 3765.494 | 4303.344 | 6291.504 | Screen_Top, Screen_Bot, Chic_Depth, Evan_Depth, Burk_Depth and Jasp_Depth are in feet below ground surface. | 1 | 14.32 | multiple screens.
specific capacity test | 8035811 | state well number |  | Calhoun | 28.4133 | -96.6983 |  | Chicot | 198 | 222 | 908.993 | 3777.6131 | 4320.1101 | 6330.1901 | Screen_Top, Screen_Bot, Chic_Depth, Evan_Depth, Burk_Depth and Jasp_Depth are in feet below ground surface. | 1 | 14.86 | casing estimated.
specific capacity test | 8035812 | state well number |  | Calhoun | 28.3808 | -96.6814 |  | Chicot | 60 | 80 | 953.964 | 3853.244 | 4445.366 | 6526.7061 | Screen_Top, Screen_Bot, Chic_Depth, Evan_Depth, Burk_Depth and Jasp_Depth are in feet below ground surface. | 1 | 12.05
specific capacity test | 8036401 | state well number |  | Calhoun | 28.4211 | -96.6197 |  | Chicot | 220 | 250 | 941.175 | 3805.895 | 4346.2109 | 6515.8909 | Screen_Top, Screen_Bot, Chic_Depth, Evan_Depth, Burk_Depth and Jasp_Depth are in feet below ground surface. | 1 | 18.92
specific capacity test | 8037502 | state well number |  | Calhoun | 28.4481 | -96.4239 |  | Chicot | 194 | 220 | 1109.33 | 4149.15 | 4838.398 | 7682.168 | Screen_Top, Screen_Bot, Chic_Depth, Evan_Depth, Burk_Depth and Jasp_Depth are in feet below ground surface. | 1 | 67.39
specific capacity test | 8037509 | state well number |  | Calhoun | 28.4325 | -96.455 |  | Chicot | 275 | 780 | 1077.02 | 4074.52 | 4717.773 | 7528.013 | Screen_Top, Screen_Bot, Chic_Depth, Evan_Depth, Burk_Depth and Jasp_Depth are in feet below ground surface. | 1 | 9.16 | multiple screens.
specific capacity test | 8042106 | state well number |  | Refugio | 28.3497 | -96.8614 |  | Chicot | 227 | 247 | 857.202 | 3564.0321 | 4003.6171 | 5981.5071 | Screen_Top, Screen_Bot, Chic_Depth, Evan_Depth, Burk_Depth and Jasp_Depth are in feet below ground surface. | 1 | 10.27
specific capacity test | 8101103 | state well number |  | Matagorda | 28.9817 | -95.9633 |  | Chicot | 633 | 791 | 1150.13 | 3758.4501 | 4538.701 | 6563.281 | Screen_Top, Screen_Bot, Chic_Depth, Evan_Depth, Burk_Depth and Jasp_Depth are in feet below ground surface. | 1 | 21.99 | multiple screens.
specific capacity test | 8101104 | state well number |  | Matagorda | 28.9825 | -95.9661 |  | Chicot | 639 | 789 | 1145.84 | 3750.4401 | 4529.4531 | 6545.0031 | Screen_Top, Screen_Bot, Chic_Depth, Evan_Depth, Burk_Depth and Jasp_Depth are in feet below ground surface. | 1 | 11.72 | borehole estimated. multiple screens.
specific capacity test | 8101502 | state well number |  | Matagorda | 28.9414 | -95.9203 |  | Chicot | 123 | 177 | 1339.02 | 4012.45 | 4814.78 | 7126.07 | Screen_Top, Screen_Bot, Chic_Depth, Evan_Depth, Burk_Depth and Jasp_Depth are in feet below ground surface. | 1 | 45.04
specific capacity test | 8105104 | state well number |  | Brazoria | 28.9739 | -95.4925 |  | Chicot | 292 | 305 | 1782.02 | 4960.02 | 6147.87 | 9864.0399 | Screen_Top, Screen_Bot, Chic_Depth, Evan_Depth, Burk_Depth and Jasp_Depth are in feet below ground surface. | 1 | 64.57
specific capacity test | 8109507 | state well number |  | Matagorda | 28.8325 | -95.9342 |  | Chicot | 660 | 710 | 1238.92 | 4075.7301 | 4861.8861 | 7009.6561 | Screen_Top, Screen_Bot, Chic_Depth, Evan_Depth, Burk_Depth and Jasp_Depth are in feet below ground surface. | 1 | 51.24
specific capacity test | 8109807 | state well number |  | Matagorda | 28.7917 | -95.9367 |  | Chicot | 670 | 745 | 1286.3199 | 4206.7098 | 5010.8408 | 7085.6809 | Screen_Top, Screen_Bot, Chic_Depth, Evan_Depth, Burk_Depth and Jasp_Depth are in feet below ground surface. | 1 | 53.83
specific capacity test | 8109808 | state well number |  | Matagorda | 28.7917 | -95.9361 |  | Chicot | 675 | 744 | 1286.3199 | 4206.7098 | 5010.8408 | 7085.6809 | Screen_Top, Screen_Bot, Chic_Depth, Evan_Depth, Burk_Depth and Jasp_Depth are in feet below ground surface. | 1 | 30.25 | multiple screens.
specific capacity test | 8111505 | state well number |  | Matagorda | 28.8006 | -95.6703 |  | Chicot | 516 | 536 | 1714.36 | 5283.61 | 6579.11 | 9347.9701 | Screen_Top, Screen_Bot, Chic_Depth, Evan_Depth, Burk_Depth and Jasp_Depth are in feet below ground surface. | 1 | 198.15
specific capacity test | 8112701 | state well number |  | Matagorda | 28.7708 | -95.6117 |  | Chicot | 161 | 191 | 1778.77 | 5499.8701 | 6864.1602 | 10195.8501 | Screen_Top, Screen_Bot, Chic_Depth, Evan_Depth, Burk_Depth and Jasp_Depth are in feet below ground surface. | 1 | 11.37
specific capacity test | 8112702 | state well number |  | Matagorda | 28.7858 | -95.5861 |  | Chicot | 522 | 542 | 1798.4301 | 5495.8099 | 6862.6499 | 10365.1799 | Screen_Top, Screen_Bot, Chic_Depth, Evan_Depth, Burk_Depth and Jasp_Depth are in feet below ground surface. | 1 | 63.49 | borehole estimated.
specific capacity test | 8301514 | state well number |  | Jim Wells | 27.9569 | -97.9408 |  | Evangeline | 520 | 735 | 137.154 | 1729.904 | 2177.45 | 4311.0101 | Screen_Top, Screen_Bot, Chic_Depth, Evan_Depth, Burk_Depth and Jasp_Depth are in feet below ground surface. | 2 | 13.57 | multiple screens.
specific capacity test | 8326506 | state well number |  | Nueces | 27.5653 | -97.8258 |  | Evangeline | 730 | 900 | 721.114 | 3355.9841 | 3884.7861 | 5136.2461 | Screen_Top, Screen_Bot, Chic_Depth, Evan_Depth, Burk_Depth and Jasp_Depth are in feet below ground surface. | 2 | 8.15 | borehole estimated.
specific capacity test | 8334209 | state well number |  | Kleberg | 27.4953 | -97.8172 |  | Chicot | 540 | 670 | 773.047 | 3563.257 | 4084.312 | 5355.852 | Screen_Top, Screen_Bot, Chic_Depth, Evan_Depth, Burk_Depth and Jasp_Depth are in feet below ground surface. | 1 | 7.93 | multiple screens.
specific capacity test | 8412103 | state well number |  | Duval | 27.8744 | -98.6094 |  | Jasper | 160 | 347 | 0 | 0 | 0 | 1301.89 | Screen_Top, Screen_Bot, Chic_Depth, Evan_Depth, Burk_Depth and Jasp_Depth are in feet below ground surface. | 4 | 0.91 | borehole estimated. multiple screens.
specific capacity test | 8412701 | state well number |  | Duval | 27.7664 | -98.6131 |  | Jasper | 518 | 608 | 0 | 0 | 0 | 1606.8 | Screen_Top, Screen_Bot, Chic_Depth, Evan_Depth, Burk_Depth and Jasp_Depth are in feet below ground surface. | 4 | 16.62 | borehole estimated.
specific capacity test | 8412703 | state well number |  | Duval | 27.7719 | -98.6094 |  | Jasper | 534 | 629 | 0 | 0 | 0 | 1606.6 | Screen_Top, Screen_Bot, Chic_Depth, Evan_Depth, Burk_Depth and Jasp_Depth are in feet below ground surface. | 4 | 7 | borehole estimated.
specific capacity test | 8412710 | state well number |  | Duval | 27.7606 | -98.5967 |  | Jasper | 567 | 664 | 0 | 0 | 0 | 1778.4399 | Screen_Top, Screen_Bot, Chic_Depth, Evan_Depth, Burk_Depth and Jasp_Depth are in feet below ground surface. | 4 | 38.41
specific capacity test | 8412711 | state well number |  | Duval | 27.7539 | -98.5969 |  | Jasper | 540 | 605 | 0 | 0 | 0 | 1799.59 | Screen_Top, Screen_Bot, Chic_Depth, Evan_Depth, Burk_Depth and Jasp_Depth are in feet below ground surface. | 4 | 64.38
specific capacity test | 8413402 | state well number |  | Duval | 27.8081 | -98.4694 |  | Jasper | 100 | 133 | 0 | 11.7372 | 11.7372 | 2203.2672 | Screen_Top, Screen_Bot, Chic_Depth, Evan_Depth, Burk_Depth and Jasp_Depth are in feet below ground surface. | 4 | 7.86
specific capacity test | 8415709 | state well number |  | Duval | 27.7511 | -98.2456 |  | Evangeline | 270 | 320 | 18.8195 | 1397.8095 | 1841.7625 | 3517.2625 | Screen_Top, Screen_Bot, Chic_Depth, Evan_Depth, Burk_Depth and Jasp_Depth are in feet below ground surface. | 2 | 2.62
specific capacity test | 8415710 | state well number |  | Jim Wells | 27.7656 | -98.2297 |  | Evangeline | 335 | 420 | 24.9924 | 1440.0124 | 1903.7354 | 3578.8554 | Screen_Top, Screen_Bot, Chic_Depth, Evan_Depth, Burk_Depth and Jasp_Depth are in feet below ground surface. | 2 | 1.34 | casing and borehole estimated. multiple screens.
specific capacity test | 8415712 | state well number |  | Duval | 27.7583 | -98.2417 |  | Evangeline | 210 | 750 | 18.2867 | 1396.9167 | 1849.6407 | 3527.7607 | Screen_Top, Screen_Bot, Chic_Depth, Evan_Depth, Burk_Depth and Jasp_Depth are in feet below ground surface. | 2 | 1.19 | multiple screens.
specific capacity test | 8421803 | state well number |  | Duval | 27.6297 | -98.4239 |  | Evangeline | 320 | 360 | 0 | 943.273 | 1212.194 | 2995.054 | Screen_Top, Screen_Bot, Chic_Depth, Evan_Depth, Burk_Depth and Jasp_Depth are in feet below ground surface. | 2 | 1.61
specific capacity test | 8423103 | state well number |  | Duval | 27.7442 | -98.2456 |  | Evangeline | 315 | 595 | 21.548 | 1419.938 | 1857.069 | 3526.3691 | Screen_Top, Screen_Bot, Chic_Depth, Evan_Depth, Burk_Depth and Jasp_Depth are in feet below ground surface. | 2 | 1.34 | multiple screens, T available from pumping test.
specific capacity test | 8423104 | state well number |  | Duval | 27.7322 | -98.2489 |  | Evangeline | 285 | 596 | 21.7248 | 1439.7548 | 1866.1538 | 3528.6838 | Screen_Top, Screen_Bot, Chic_Depth, Evan_Depth, Burk_Depth and Jasp_Depth are in feet below ground surface. | 2 | 1.97 | multiple screens.
specific capacity test | 8423105 | state well number |  | Duval | 27.7364 | -98.235 |  | Evangeline | 305 | 600 | 32.1888 | 1504.4188 | 1935.8828 | 3588.9527 | Screen_Top, Screen_Bot, Chic_Depth, Evan_Depth, Burk_Depth and Jasp_Depth are in feet below ground surface. | 2 | 0.98 | multiple screens.
specific capacity test | 8424208 | state well number |  | Jim Wells | 27.7308 | -98.0525 |  | Evangeline | 345 | 925 | 179.997 | 1992.257 | 2384.05 | 4061.3501 | Screen_Top, Screen_Bot, Chic_Depth, Evan_Depth, Burk_Depth and Jasp_Depth are in feet below ground surface. | 2 | 2 | borehole estimated. multiple screens.
specific capacity test | 8424209 | state well number |  | Jim Wells | 27.7203 | -98.0617 |  | Evangeline | 300 | 900 | 169.953 | 1994.713 | 2380.744 | 4027.234 | Screen_Top, Screen_Bot, Chic_Depth, Evan_Depth, Burk_Depth and Jasp_Depth are in feet below ground surface. | 2 | 3.7 | borehole estimated. Intervals are sand intervals.
specific capacity test | 8424817 | state well number |  | Jim Wells | 27.6469 | -98.0806 |  | Evangeline | 504 | 534 | 311.433 | 2220.4931 | 2638.2791 | 4096.9991 | Screen_Top, Screen_Bot, Chic_Depth, Evan_Depth, Burk_Depth and Jasp_Depth are in feet below ground surface. | 2 | 28.5
specific capacity test | 8424821 | state well number |  | Jim Wells | 27.6519 | -98.0811 |  | Evangeline | 335 | 820 | 304.995 | 2207.8149 | 2620.131 | 4089.3509 | Screen_Top, Screen_Bot, Chic_Depth, Evan_Depth, Burk_Depth and Jasp_Depth are in feet below ground surface. | 2 | 6.25 | borehole estimated. multiple screens.
specific capacity test | 8426701 | state well number |  | Webb | 27.5308 | -98.8614 |  | Jasper | 343 | 383 | 0 | 31.7723 | 31.7723 | 843.4383 | Screen_Top, Screen_Bot, Chic_Depth, Evan_Depth, Burk_Depth and Jasp_Depth are in feet below ground surface. | 4 | 2.52
specific capacity test | 8428501 | state well number |  | Duval | 27.5828 | -98.5744 |  | Evangeline | 140 | 186 | 0 | 220.638 | 405.334 | 2451.624 | Screen_Top, Screen_Bot, Chic_Depth, Evan_Depth, Burk_Depth and Jasp_Depth are in feet below ground surface. | 2 | 2.28
specific capacity test | 8429311 | state well number |  | Duval | 27.595 | -98.4033 |  | Evangeline | 248 | 482 | 0 | 1312.66 | 1647.924 | 3285.5641 | Screen_Top, Screen_Bot, Chic_Depth, Evan_Depth, Burk_Depth and Jasp_Depth are in feet below ground surface. | 2 | 2.02
specific capacity test | 8433204 | state well number |  | Webb | 27.4653 | -98.955 |  | Jasper | 300 | 352 | 0 | 55.4484 | 55.4484 | 479.5684 | Screen_Top, Screen_Bot, Chic_Depth, Evan_Depth, Burk_Depth and Jasp_Depth are in feet below ground surface. | 4 | 2.53
specific capacity test | 8433601 | state well number |  | Webb | 27.4336 | -98.8881 |  | Jasper | 208 | 258 | 0 | 59.944 | 59.944 | 959.533 | Screen_Top, Screen_Bot, Chic_Depth, Evan_Depth, Burk_Depth and Jasp_Depth are in feet below ground surface. | 4 | 1.99
specific capacity test | 8434405 | state well number |  | Webb | 27.4281 | -98.8372 |  | Jasper | 236 | 345 | 0 | 60.9311 | 60.9311 | 1357.3411 | Screen_Top, Screen_Bot, Chic_Depth, Evan_Depth, Burk_Depth and Jasp_Depth are in feet below ground surface. | 4 | 2.28
specific capacity test | 8434406 | state well number |  | Webb | 27.4308 | -98.8381 |  | Jasper | 237 | 340 | 0 | 61.964 | 61.964 | 1349.014 | Screen_Top, Screen_Bot, Chic_Depth, Evan_Depth, Burk_Depth and Jasp_Depth are in feet below ground surface. | 4 | 1.44
specific capacity test | 8434803 | state well number |  | Webb | 27.4125 | -98.8253 |  | Jasper | 320 | 350 | 0 | 67.2779 | 67.2779 | 1475.208 | Screen_Top, Screen_Bot, Chic_Depth, Evan_Depth, Burk_Depth and Jasp_Depth are in feet below ground surface. | 4 | 39.48
specific capacity test | 8436401 | state well number |  | Duval | 27.4228 | -98.5961 |  | Evangeline | 187 | 255 | 0 | 569.958 | 979.32 | 2990.28 | Screen_Top, Screen_Bot, Chic_Depth, Evan_Depth, Burk_Depth and Jasp_Depth are in feet below ground surface. | 2 | 16.28
specific capacity test | 8436403 | state well number |  | Duval | 27.4311 | -98.6233 |  | Burkeville | 504 | 540 | 0 | 421.853 | 759.202 | 2766.662 | Screen_Top, Screen_Bot, Chic_Depth, Evan_Depth, Burk_Depth and Jasp_Depth are in feet below ground surface. | 3 | 14.83
specific capacity test | 8436601 | state well number |  | Duval | 27.4439 | -98.5289 |  | Evangeline | 75 | 210 | 0 | 924.121 | 1412.437 | 3282.037 | Screen_Top, Screen_Bot, Chic_Depth, Evan_Depth, Burk_Depth and Jasp_Depth are in feet below ground surface. | 2 | 28.09 | borehole estimated.
specific capacity test | 8436605 | state well number |  | Duval | 27.4442 | -98.5289 |  | Evangeline | 732 | 780 | 0 | 924.121 | 1412.437 | 3282.037 | Screen_Top, Screen_Bot, Chic_Depth, Evan_Depth, Burk_Depth and Jasp_Depth are in feet below ground surface. | 2 | 5.6
specific capacity test | 8436606 | state well number |  | Duval | 27.4456 | -98.5286 |  | Evangeline | 180 | 280 | 0 | 920.097 | 1408.667 | 3275.207 | Screen_Top, Screen_Bot, Chic_Depth, Evan_Depth, Burk_Depth and Jasp_Depth are in feet below ground surface. | 2 | 9.41
specific capacity test | 8436803 | state well number |  | Duval | 27.4028 | -98.5458 |  | Evangeline | 180 | 238 | 0 | 906.539 | 1382.862 | 3431.902 | Screen_Top, Screen_Bot, Chic_Depth, Evan_Depth, Burk_Depth and Jasp_Depth are in feet below ground surface. | 2 | 14.75
specific capacity test | 8437501 | state well number |  | Duval | 27.4306 | -98.4361 |  | Evangeline | 200 | 450 | 0 | 1491.09 | 1921.23 | 3673.79 | Screen_Top, Screen_Bot, Chic_Depth, Evan_Depth, Burk_Depth and Jasp_Depth are in feet below ground surface. | 2 | 33.04 | borehole estimated.
specific capacity test | 8437502 | state well number |  | Duval | 27.4322 | -98.4369 |  | Evangeline | 75 | 270 | 0 | 1483.6 | 1914.783 | 3667.3529 | Screen_Top, Screen_Bot, Chic_Depth, Evan_Depth, Burk_Depth and Jasp_Depth are in feet below ground surface. | 2 | 23.23 | borehole estimated.
specific capacity test | 8437801 | state well number |  | Duval | 27.415 | -98.4422 |  | Evangeline | 200 | 450 | 0 | 1490.99 | 1923.141 | 3727.9709 | Screen_Top, Screen_Bot, Chic_Depth, Evan_Depth, Burk_Depth and Jasp_Depth are in feet below ground surface. | 2 | 27.3 | borehole estimated.
specific capacity test | 8438302 | state well number |  | Duval | 27.4719 | -98.2683 |  | Evangeline | 20 | 100 | 14.8141 | 1753.0141 | 2204.9171 | 3894.357 | Screen_Top, Screen_Bot, Chic_Depth, Evan_Depth, Burk_Depth and Jasp_Depth are in feet below ground surface. | 2 | 0.74 | borehole estimated.
specific capacity test | 8443505 | state well number |  | Jim Hogg | 27.3164 | -98.6928 |  | Evangeline | 100 | 120 | 0 | 133.239 | 299.346 | 2487.5059 | Screen_Top, Screen_Bot, Chic_Depth, Evan_Depth, Burk_Depth and Jasp_Depth are in feet below ground surface. | 2 | 3.2
specific capacity test | 8443507 | state well number |  | Jim Hogg | 27.3164 | -98.6714 |  | Jasper | 1245 | 1432 | 0 | 173.207 | 396.706 | 2667.166 | Screen_Top, Screen_Bot, Chic_Depth, Evan_Depth, Burk_Depth and Jasp_Depth are in feet below ground surface. | 4 | 3.89 | multiple screens.
specific capacity test | 8443509 | state well number |  | Jim Hogg | 27.3192 | -98.6764 |  | Burkeville | 305 | 345 | 0 | 167.057 | 376.787 | 2622.547 | Screen_Top, Screen_Bot, Chic_Depth, Evan_Depth, Burk_Depth and Jasp_Depth are in feet below ground surface. | 3 | 6.61
specific capacity test | 8443514 | state well number |  | Jim Hogg | 27.3 | -98.6719 |  | Jasper | 882 | 1436 | 0 | 143.748 | 359.513 | 2654.523 | Screen_Top, Screen_Bot, Chic_Depth, Evan_Depth, Burk_Depth and Jasp_Depth are in feet below ground surface. | 4 | 3.18 | multiple screens.
specific capacity test | 8443802 | state well number |  | Jim Hogg | 27.2833 | -98.6925 |  | Jasper | 290 | 350 | 0 | 94.4624 | 251.5314 | 2463.2814 | Screen_Top, Screen_Bot, Chic_Depth, Evan_Depth, Burk_Depth and Jasp_Depth are in feet below ground surface. | 4 | 0.58
specific capacity test | 8445106 | state well number |  | Duval | 27.3386 | -98.4725 |  | Evangeline | 215 | 250 | 0 | 1313.45 | 1786.924 | 4094.3939 | Screen_Top, Screen_Bot, Chic_Depth, Evan_Depth, Burk_Depth and Jasp_Depth are in feet below ground surface. | 2 | 5.68
specific capacity test | 8447311 | state well number |  | Jim Wells | 27.3494 | -98.1358 |  | Evangeline | 425 | 560 | 136.706 | 2142.1559 | 2634.3489 | 4478.4389 | Screen_Top, Screen_Bot, Chic_Depth, Evan_Depth, Burk_Depth and Jasp_Depth are in feet below ground surface. | 2 | 21.05
specific capacity test | 8448117 | state well number |  | Jim Wells | 27.3536 | -98.1158 |  | Evangeline | 410 | 622 | 176.602 | 2225.0219 | 2713.6119 | 4511.8419 | Screen_Top, Screen_Bot, Chic_Depth, Evan_Depth, Burk_Depth and Jasp_Depth are in feet below ground surface. | 2 | 6.48 | multiple screens.
specific capacity test | 8448118 | state well number |  | Jim Wells | 27.3614 | -98.1211 |  | Evangeline | 400 | 570 | 186.179 | 2224.819 | 2712.869 | 4491.6791 | Screen_Top, Screen_Bot, Chic_Depth, Evan_Depth, Burk_Depth and Jasp_Depth are in feet below ground surface. | 2 | 10.87 | multiple screens.
specific capacity test | 8455305 | state well number |  | Brooks | 27.2378 | -98.1372 |  | Evangeline | 600 | 770 | 18.103 | 1873.843 | 2392.215 | 4652.765 | Screen_Top, Screen_Bot, Chic_Depth, Evan_Depth, Burk_Depth and Jasp_Depth are in feet below ground surface. | 2 | 12.83 | one of them may be wrong. Interval estimated.
specific capacity test | 8455326 | state well number |  | Brooks | 27.2208 | -98.1517 |  | Evangeline | 498 | 812 | 9.5077 | 1813.8276 | 2331.8197 | 4692.1898 | Screen_Top, Screen_Bot, Chic_Depth, Evan_Depth, Burk_Depth and Jasp_Depth are in feet below ground surface. | 2 | 8.55 | multiple screens.
specific capacity test | 8455327 | state well number |  | Brooks | 27.2211 | -98.1519 |  | Evangeline | 485 | 824 | 9.5077 | 1813.8276 | 2331.8197 | 4692.1898 | Screen_Top, Screen_Bot, Chic_Depth, Evan_Depth, Burk_Depth and Jasp_Depth are in feet below ground surface. | 2 | 5.1
specific capacity test | 8455328 | state well number |  | Brooks | 27.2275 | -98.155 |  | Evangeline | 562 | 752 | 7.8592 | 1816.6192 | 2333.9992 | 4679.5393 | Screen_Top, Screen_Bot, Chic_Depth, Evan_Depth, Burk_Depth and Jasp_Depth are in feet below ground surface. | 2 | 7.11 | multiple screens.
specific capacity test | 8455330 | state well number |  | Brooks | 27.2153 | -98.1547 |  | Evangeline | 524 | 824 | 7.2509 | 1796.4709 | 2313.7399 | 4706.9098 | Screen_Top, Screen_Bot, Chic_Depth, Evan_Depth, Burk_Depth and Jasp_Depth are in feet below ground surface. | 2 | 4.01 | multiple screens.
specific capacity test | 8455331 | state well number |  | Brooks | 27.2272 | -98.1536 |  | Evangeline | 560 | 760 | 8.2187 | 1819.2487 | 2336.7157 | 4677.7458 | Screen_Top, Screen_Bot, Chic_Depth, Evan_Depth, Burk_Depth and Jasp_Depth are in feet below ground surface. | 2 | 3.32 | multiple screens.
specific capacity test | 8455332 | state well number |  | Brooks | 27.2214 | -98.1617 |  | Evangeline | 460 | 670 | 0 | 1785.8199 | 2301.8469 | 4693.5269 | Screen_Top, Screen_Bot, Chic_Depth, Evan_Depth, Burk_Depth and Jasp_Depth are in feet below ground surface. | 2 | 4.86 | multiple screens.
specific capacity test | 8455333 | state well number |  | Brooks | 27.2153 | -98.1558 |  | Evangeline | 420 | 700 | 6.852 | 1795.662 | 2312.765 | 4705.8752 | Screen_Top, Screen_Bot, Chic_Depth, Evan_Depth, Burk_Depth and Jasp_Depth are in feet below ground surface. | 2 | 3.26 | borehole estimated.
specific capacity test | 8455334 | state well number |  | Brooks | 27.2247 | -98.1181 |  | Evangeline | 486 | 784 | 33.0678 | 1898.4478 | 2421.1068 | 4669.6769 | Screen_Top, Screen_Bot, Chic_Depth, Evan_Depth, Burk_Depth and Jasp_Depth are in feet below ground surface. | 2 | 12.93 | multiple screens.
specific capacity test | 8460301 | state well number |  | Jim Hogg | 27.0956 | -98.5153 |  | Evangeline | 340 | 390 | 0 | 685.448 | 1035.555 | 4608.775 | Screen_Top, Screen_Bot, Chic_Depth, Evan_Depth, Burk_Depth and Jasp_Depth are in feet below ground surface. | 2 | 0.43
specific capacity test | 8704402 | state well number |  | Jim Hogg | 26.9361 | -98.5961 |  | Evangeline | 36 | 95 | 0 | 117.5 | 322.485 | 4334.8849 | Screen_Top, Screen_Bot, Chic_Depth, Evan_Depth, Burk_Depth and Jasp_Depth are in feet below ground surface. | 2 | 1.27 | borehole estimated.
specific capacity test | 8704701 | state well number |  | Jim Hogg | 26.9039 | -98.5903 |  | Jasper | 390 | 450 | 0 | 106.382 | 344.892 | 4468.4418 | Screen_Top, Screen_Bot, Chic_Depth, Evan_Depth, Burk_Depth and Jasp_Depth are in feet below ground surface. | 4 | 0.55
specific capacity test | 8707615 | state well number |  | Brooks | 26.9339 | -98.1369 |  | Evangeline | 370 | 585 | 38.6749 | 1724.1449 | 2388.3789 | 5430.249 | Screen_Top, Screen_Bot, Chic_Depth, Evan_Depth, Burk_Depth and Jasp_Depth are in feet below ground surface. | 2 | 5.77 | multiple screens.
specific capacity test | 8711602 | state well number |  | Jim Hogg | 26.8072 | -98.6278 |  | Burkeville | 140 | 180 | 0 | 104.905 | 224.612 | 3813.392 | Screen_Top, Screen_Bot, Chic_Depth, Evan_Depth, Burk_Depth and Jasp_Depth are in feet below ground surface. | 3 | 1.71
specific capacity test | 8726501 | state well number |  | Starr | 26.5669 | -98.8164 |  | Jasper | 620 | 650 | 0 | 0 | 0 | 999.225 | Screen_Top, Screen_Bot, Chic_Depth, Evan_Depth, Burk_Depth and Jasp_Depth are in feet below ground surface. | 4 | 0.35
specific capacity test | 8728703 | state well number |  | Starr | 26.535 | -98.5983 |  | Jasper | 410 | 610 | 0 | 190.668 | 215.3379 | 3595.7578 | Screen_Top, Screen_Bot, Chic_Depth, Evan_Depth, Burk_Depth and Jasp_Depth are in feet below ground surface. | 4 | 0.03
specific capacity test | 8728705 | state well number |  | Starr | 26.5297 | -98.5914 |  | Jasper | 310 | 530 | 0 | 198.418 | 233.9106 | 3665.6306 | Screen_Top, Screen_Bot, Chic_Depth, Evan_Depth, Burk_Depth and Jasp_Depth are in feet below ground surface. | 4 | 0.2
specific capacity test | 8728706 | state well number |  | Starr | 26.5319 | -98.5922 |  | Jasper | 620 | 750 | 0 | 196.661 | 229.3662 | 3648.3161 | Screen_Top, Screen_Bot, Chic_Depth, Evan_Depth, Burk_Depth and Jasp_Depth are in feet below ground surface. | 4 | 0.33
specific capacity test | 8730402 | state well number |  | Hidalgo | 26.5794 | -98.3592 |  | Burkeville | 480 | 520 | 0 | 414.022 | 884.32 | 5120.6701 | Screen_Top, Screen_Bot, Chic_Depth, Evan_Depth, Burk_Depth and Jasp_Depth are in feet below ground surface. | 3 | 2.02 | borehole estimated.
specific capacity test | 8731901 | state well number |  | Hidalgo | 26.5403 | -98.1622 |  | Evangeline | 32 | 80 | 0 | 973.583 | 1577.95 | 5227.43 | Screen_Top, Screen_Bot, Chic_Depth, Evan_Depth, Burk_Depth and Jasp_Depth are in feet below ground surface. | 2 | 91.96 | casing and borehole estimated.
specific capacity test | 8731917 | state well number |  | Hidalgo | 26.5311 | -98.1611 |  | Evangeline | 40 | 81 | 0 | 980.536 | 1587.322 | 5240.4321 | Screen_Top, Screen_Bot, Chic_Depth, Evan_Depth, Burk_Depth and Jasp_Depth are in feet below ground surface. | 2 | 20.83 | casing estimated.
specific capacity test | 8735806 | state well number |  | Starr | 26.3906 | -98.6822 |  | Jasper | 73 | 193 | 0 | 25.1899 | 25.1899 | 2843 | Screen_Top, Screen_Bot, Chic_Depth, Evan_Depth, Burk_Depth and Jasp_Depth are in feet below ground surface. | 4 | 0.26
specific capacity test | 8738804 | state well number |  | Hidalgo | 26.4011 | -98.3283 |  | Evangeline | 365 | 495 | 0 | 799.603 | 1347.8311 | 5951.9009 | Screen_Top, Screen_Bot, Chic_Depth, Evan_Depth, Burk_Depth and Jasp_Depth are in feet below ground surface. | 2 | 1.83
specific capacity test | 8740407 | state well number |  | Hidalgo | 26.4272 | -98.1236 |  | Evangeline | 460 | 505 | 0 | 1380.05 | 2067.8781 | 5604.7382 | Screen_Top, Screen_Bot, Chic_Depth, Evan_Depth, Burk_Depth and Jasp_Depth are in feet below ground surface. | 2 | 6.28
specific capacity test | 8743604 | state well number |  | Starr | 26.2944 | -98.6417 |  | Jasper | 160 | 220 | 0 | 29.9501 | 29.9501 | 3095.2101 | Screen_Top, Screen_Bot, Chic_Depth, Evan_Depth, Burk_Depth and Jasp_Depth are in feet below ground surface. | 4 | 1.86
specific capacity test | 8746404 | state well number |  | Hidalgo | 26.3278 | -98.3397 |  | Evangeline | 604 | 624 | 72.8204 | 1097.2904 | 1696.0543 | 6362.7643 | Screen_Top, Screen_Bot, Chic_Depth, Evan_Depth, Burk_Depth and Jasp_Depth are in feet below ground surface. | 2 | 27.72
specific capacity test | 8746608 | state well number |  | Hidalgo | 26.295 | -98.26 |  | Evangeline | 260 | 300 | 154.394 | 1601.264 | 2232.811 | 6764.771 | Screen_Top, Screen_Bot, Chic_Depth, Evan_Depth, Burk_Depth and Jasp_Depth are in feet below ground surface. | 2 | 3.35
specific capacity test | 8747206 | state well number |  | Hidalgo | 26.3425 | -98.1767 |  | Evangeline | 95 | 655 | 0 | 1409.29 | 2058.4691 | 6128.939 | Screen_Top, Screen_Bot, Chic_Depth, Evan_Depth, Burk_Depth and Jasp_Depth are in feet below ground surface. | 2 | 7.25 | multiple screens.
specific capacity test | 8747211 | state well number |  | Hidalgo | 26.3425 | -98.1953 |  | Evangeline | 845 | 1330 | 0 | 1376.15 | 2016.575 | 6194.3548 | Screen_Top, Screen_Bot, Chic_Depth, Evan_Depth, Burk_Depth and Jasp_Depth are in feet below ground surface. | 2 | 5 | multiple screens.
specific capacity test | 8747606 | state well number |  | Hidalgo | 26.2914 | -98.13 |  | Evangeline | 272 | 329 | 139.209 | 1723.379 | 2360.7841 | 6212.974 | Screen_Top, Screen_Bot, Chic_Depth, Evan_Depth, Burk_Depth and Jasp_Depth are in feet below ground surface. | 2 | 58.61
specific capacity test | 8747607 | state well number |  | Hidalgo | 26.2914 | -98.13 |  | Evangeline | 910 | 1248 | 139.209 | 1723.379 | 2360.7841 | 6212.974 | Screen_Top, Screen_Bot, Chic_Depth, Evan_Depth, Burk_Depth and Jasp_Depth are in feet below ground surface. | 2 | 6.41 | multiple screens.
specific capacity test | 8747704 | state well number |  | Hidalgo | 26.2828 | -98.2125 |  | Evangeline | 200 | 230 | 191.085 | 1741.125 | 2381.6761 | 6723.9759 | Screen_Top, Screen_Bot, Chic_Depth, Evan_Depth, Burk_Depth and Jasp_Depth are in feet below ground surface. | 2 | 22.59
specific capacity test | 8747801 | state well number |  | Hidalgo | 26.2842 | -98.2036 |  | Evangeline | 250 | 265 | 188.199 | 1741.469 | 2382.538 | 6681.2582 | Screen_Top, Screen_Bot, Chic_Depth, Evan_Depth, Burk_Depth and Jasp_Depth are in feet below ground surface. | 2 | 136.3
specific capacity test | 8753301 | state well number |  | Hidalgo | 26.2089 | -98.4003 |  | Evangeline | 280 | 380 | 93.1896 | 1142.4896 | 1715.7437 | 6373.6939 | Screen_Top, Screen_Bot, Chic_Depth, Evan_Depth, Burk_Depth and Jasp_Depth are in feet below ground surface. | 2 | 7.33
specific capacity test | 8753302 | state well number |  | Hidalgo | 26.2089 | -98.4003 |  | Evangeline | 120 | 180 | 93.1896 | 1142.4896 | 1715.7437 | 6373.6939 | Screen_Top, Screen_Bot, Chic_Depth, Evan_Depth, Burk_Depth and Jasp_Depth are in feet below ground surface. | 2 | 7.71
specific capacity test | 8753605 | state well number |  | Hidalgo | 26.2083 | -98.3978 |  | Evangeline | 340 | 380 | 101.852 | 1171.702 | 1749.124 | 6415.434 | Screen_Top, Screen_Bot, Chic_Depth, Evan_Depth, Burk_Depth and Jasp_Depth are in feet below ground surface. | 2 | 20.9
specific capacity test | 8753607 | state well number |  | Hidalgo | 26.2067 | -98.3992 |  | Evangeline | 260 | 360 | 96.0324 | 1155.5324 | 1728.5634 | 6386.8036 | Screen_Top, Screen_Bot, Chic_Depth, Evan_Depth, Burk_Depth and Jasp_Depth are in feet below ground surface. | 2 | 8.14
specific capacity test | 8753608 | state well number |  | Hidalgo | 26.2067 | -98.3992 |  | Evangeline | 120 | 180 | 96.0324 | 1155.5324 | 1728.5634 | 6386.8036 | Screen_Top, Screen_Bot, Chic_Depth, Evan_Depth, Burk_Depth and Jasp_Depth are in feet below ground surface. | 2 | 5.85
specific capacity test | 8753609 | state well number |  | Hidalgo | 26.2033 | -98.4069 |  | Evangeline | 170 | 230 | 76.2057 | 1093.5457 | 1652.5907 | 6283.2006 | Screen_Top, Screen_Bot, Chic_Depth, Evan_Depth, Burk_Depth and Jasp_Depth are in feet below ground surface. | 2 | 3.61
specific capacity test | 8753610 | state well number |  | Hidalgo | 26.2014 | -98.4014 |  | Evangeline | 180 | 220 | 86.9065 | 1135.3865 | 1700.6115 | 6344.0114 | Screen_Top, Screen_Bot, Chic_Depth, Evan_Depth, Burk_Depth and Jasp_Depth are in feet below ground surface. | 2 | 1.64
specific capacity test | 8753611 | state well number |  | Hidalgo | 26.2022 | -98.3989 |  | Evangeline | 280 | 360 | 97.6386 | 1168.7186 | 1740.7505 | 6397.7208 | Screen_Top, Screen_Bot, Chic_Depth, Evan_Depth, Burk_Depth and Jasp_Depth are in feet below ground surface. | 2 | 4.57
specific capacity test | 8753612 | state well number |  | Hidalgo | 26.2 | -98.3994 |  | Evangeline | 270 | 310 | 92.9202 | 1156.3102 | 1725.0712 | 6375.6112 | Screen_Top, Screen_Bot, Chic_Depth, Evan_Depth, Burk_Depth and Jasp_Depth are in feet below ground surface. | 2 | 7.68
specific capacity test | 8753613 | state well number |  | Hidalgo | 26.1969 | -98.405 |  | Evangeline | 180 | 380 | 78.5924 | 1112.4025 | 1669.5104 | 6296.9103 | Screen_Top, Screen_Bot, Chic_Depth, Evan_Depth, Burk_Depth and Jasp_Depth are in feet below ground surface. | 2 | 8.15 | multiple screens.
specific capacity test | 8755402 | state well number |  | Hidalgo | 26.1731 | -98.2347 |  | Chicot | 57 | 72 | 484.228 | 2266.878 | 2921.154 | 7458.5842 | Screen_Top, Screen_Bot, Chic_Depth, Evan_Depth, Burk_Depth and Jasp_Depth are in feet below ground surface. | 1 | 663.25
specific capacity test | 8755508 | state well number |  | Hidalgo | 26.1864 | -98.1903 |  | Chicot | 120 | 300 | 508.023 | 2362.053 | 3023.3051 | 7324.2552 | Screen_Top, Screen_Bot, Chic_Depth, Evan_Depth, Burk_Depth and Jasp_Depth are in feet below ground surface. | 1 | 29.39 | multiple screens.
specific capacity test | 8756401 | state well number |  | Hidalgo | 26.1786 | -98.1164 |  | Chicot | 377 | 392 | 566.655 | 2573.5551 | 3285.5861 | 7120.5961 | Screen_Top, Screen_Bot, Chic_Depth, Evan_Depth, Burk_Depth and Jasp_Depth are in feet below ground surface. | 1 | 187.35
specific capacity test | 8756402 | state well number |  | Hidalgo | 26.1833 | -98.1175 |  | Chicot | 298 | 386 | 552.28 | 2542.05 | 3249.7531 | 7090.723 | Screen_Top, Screen_Bot, Chic_Depth, Evan_Depth, Burk_Depth and Jasp_Depth are in feet below ground surface. | 1 | 70.33 | multiple screens.
specific capacity test | 8756407 | state well number |  | Hidalgo | 26.1744 | -98.1206 |  | Chicot | 360 | 400 | 572.669 | 2584.199 | 3295.4141 | 7164.064 | Screen_Top, Screen_Bot, Chic_Depth, Evan_Depth, Burk_Depth and Jasp_Depth are in feet below ground surface. | 1 | 18.76
specific capacity test | 8763104 | state well number |  | Hidalgo | 26.1247 | -98.2117 |  | Chicot | 300 | 340 | 504.804 | 2367.8839 | 3030.0539 | 7466.114 | Screen_Top, Screen_Bot, Chic_Depth, Evan_Depth, Burk_Depth and Jasp_Depth are in feet below ground surface. | 1 | 35.91
specific capacity test | 8763107 | state well number |  | Hidalgo | 26.1014 | -98.2294 |  | Chicot | 105 | 270 | 274.872 | 2038.212 | 2674.579 | 7119.6591 | Screen_Top, Screen_Bot, Chic_Depth, Evan_Depth, Burk_Depth and Jasp_Depth are in feet below ground surface. | 1 | 3.37 | multiple screens.
specific capacity test | 8764401 | state well number |  | Hidalgo | 26.0761 | -98.12 |  | Chicot | 120 | 138 | 493.928 | 2590.0879 | 3277.3569 | 7125.8169 | Screen_Top, Screen_Bot, Chic_Depth, Evan_Depth, Burk_Depth and Jasp_Depth are in feet below ground surface. | 1 | 489.83
specific capacity test | 8818101 | state well number |  | Kenedy | 26.7225 | -97.8586 |  | Evangeline | 777 | 800 | 370.519 | 2962.289 | 3581.494 | 5867.0741 | Screen_Top, Screen_Bot, Chic_Depth, Evan_Depth, Burk_Depth and Jasp_Depth are in feet below ground surface. | 2 | 15.17
specific capacity test | 8833302 | state well number |  | Willacy | 26.4789 | -97.8992 |  | Evangeline | 655 | 1055 | 0 | 2348.51 | 3016.69 | 5397.21 | Screen_Top, Screen_Bot, Chic_Depth, Evan_Depth, Burk_Depth and Jasp_Depth are in feet below ground surface. | 2 | 2.69 | Screen interval estimated based on packer interval.
specific capacity test | 8842508 | state well number |  | Cameron | 26.2961 | -97.8125 |  | Chicot | 135 | 155 | 822.527 | 3733.8771 | 4576.3011 | 6919.261 | Screen_Top, Screen_Bot, Chic_Depth, Evan_Depth, Burk_Depth and Jasp_Depth are in feet below ground surface. | 1 | 127.17
specific capacity test | 8849802 | state well number |  | Hidalgo | 26.1258 | -97.9389 |  | Chicot | 230 | 245 | 1078.45 | 3610.5999 | 4519.8809 | 7308.7908 | Screen_Top, Screen_Bot, Chic_Depth, Evan_Depth, Burk_Depth and Jasp_Depth are in feet below ground surface. | 1 | 152.7
specific capacity test | 8849902 | state well number |  | Hidalgo | 26.1492 | -97.9103 |  | Chicot | 215 | 335 | 1137.08 | 3751.4 | 4685.383 | 7355.933 | Screen_Top, Screen_Bot, Chic_Depth, Evan_Depth, Burk_Depth and Jasp_Depth are in feet below ground surface. | 1 | 355.3 | multiple screens.
specific capacity test | 8850305 | state well number |  | Cameron | 26.2492 | -97.7819 |  | Chicot | 250 | 541 | 1141.86 | 4148.9899 | 5002.9839 | 7304.6638 | Screen_Top, Screen_Bot, Chic_Depth, Evan_Depth, Burk_Depth and Jasp_Depth are in feet below ground surface. | 1 | 11.62 | casing estimated.
specific capacity test | 8851907 | state well number |  | Cameron | 26.1411 | -97.64 |  | Chicot | 19 | 39 | 1600.54 | 5002.0801 | 5694.0011 | 7669.9111 | Screen_Top, Screen_Bot, Chic_Depth, Evan_Depth, Burk_Depth and Jasp_Depth are in feet below ground surface. | 1 | 40.97
specific capacity test | 8851908 | state well number |  | Cameron | 26.1397 | -97.63 |  | Chicot | 158 | 230 | 1608.39 | 5047.15 | 5723.495 | 7695.295 | Screen_Top, Screen_Bot, Chic_Depth, Evan_Depth, Burk_Depth and Jasp_Depth are in feet below ground surface. | 1 | 12.61 | multiple screens.
specific capacity test | 8855801 | state well number |  | Cameron | 26.1394 | -97.1714 |  | Chicot | 5 | 25 | 2802.73 | 8569.6802 | 10364.2302 | 13548.7703 | Screen_Top, Screen_Bot, Chic_Depth, Evan_Depth, Burk_Depth and Jasp_Depth are in feet below ground surface. | 1 | 33.5
specific capacity test | 8855802 | state well number |  | Cameron | 26.1392 | -97.1714 |  | Chicot | 20 | 50 | 2803.22 | 8573.5901 | 10366.6901 | 13551.9401 | Screen_Top, Screen_Bot, Chic_Depth, Evan_Depth, Burk_Depth and Jasp_Depth are in feet below ground surface. | 1 | 10.63
specific capacity test | 8857102 | state well number |  | Hidalgo | 26.0922 | -97.9631 |  | Chicot | 210 | 250 | 1034.79 | 3534.8901 | 4384.7802 | 7326.9601 | Screen_Top, Screen_Bot, Chic_Depth, Evan_Depth, Burk_Depth and Jasp_Depth are in feet below ground surface. | 1 | 71.04
specific capacity test | 8857110 | state well number |  | Hidalgo | 26.0889 | -97.9897 |  | Chicot | 128 | 198 | 968.437 | 3413.0769 | 4233.2009 | 7322.3909 | Screen_Top, Screen_Bot, Chic_Depth, Evan_Depth, Burk_Depth and Jasp_Depth are in feet below ground surface. | 1 | 148.53
specific capacity test | 8857205 | state well number |  | Hidalgo | 26.1022 | -97.95 |  | Chicot | 200 | 243 | 1063.9 | 3587.4501 | 4459.0011 | 7327.9711 | Screen_Top, Screen_Bot, Chic_Depth, Evan_Depth, Burk_Depth and Jasp_Depth are in feet below ground surface. | 1 | 73.89
specific capacity test | 8857206 | state well number |  | Hidalgo | 26.0908 | -97.9569 |  | Chicot | 253 | 265 | 1047.9301 | 3560.63 | 4413.938 | 7328.708 | Screen_Top, Screen_Bot, Chic_Depth, Evan_Depth, Burk_Depth and Jasp_Depth are in feet below ground surface. | 1 | 327.65
specific capacity test | 8857505 | state well number |  | Hidalgo | 26.0642 | -97.94 |  | Chicot | 131 | 141 | 1074.45 | 3633.03 | 4466.663 | 7329.2331 | Screen_Top, Screen_Bot, Chic_Depth, Evan_Depth, Burk_Depth and Jasp_Depth are in feet below ground surface. | 1 | 1212.65
specific capacity test | 8858208 | state well number |  | Cameron | 26.0844 | -97.815 |  | Chicot | 150 | 159 | 1365.39 | 4259.1901 | 5121.894 | 7534.884 | Screen_Top, Screen_Bot, Chic_Depth, Evan_Depth, Burk_Depth and Jasp_Depth are in feet below ground surface. | 1 | 626.24
specific capacity test | 8858222 | state well number |  | Cameron | 26.0867 | -97.8142 |  | Chicot | 149 | 160 | 1366.38 | 4260.2501 | 5124.4251 | 7534.9151 | Screen_Top, Screen_Bot, Chic_Depth, Evan_Depth, Burk_Depth and Jasp_Depth are in feet below ground surface. | 1 | 715.75 | borehole estimated.
specific capacity test | 8858608 | state well number |  | Cameron | 26.0628 | -97.7606 |  | Chicot | 240 | 282 | 1459.28 | 4531.6101 | 5349.6261 | 7684.1561 | Screen_Top, Screen_Bot, Chic_Depth, Evan_Depth, Burk_Depth and Jasp_Depth are in feet below ground surface. | 1 | 18.9 | casing and borehole estimated.
specific capacity test | 8858609 | state well number |  | Cameron | 26.05 | -97.7553 |  | Chicot | 126 | 170 | 1467.08 | 4566.15 | 5374.5161 | 7719.476 | Screen_Top, Screen_Bot, Chic_Depth, Evan_Depth, Burk_Depth and Jasp_Depth are in feet below ground surface. | 1 | 120.57 | casing and borehole estimated.
specific capacity test | 8858610 | state well number |  | Cameron | 26.0633 | -97.7614 |  | Chicot | 150 | 162 | 1457.91 | 4526.17 | 5345.787 | 7679.007 | Screen_Top, Screen_Bot, Chic_Depth, Evan_Depth, Burk_Depth and Jasp_Depth are in feet below ground surface. | 1 | 542.02
specific capacity test | 8858611 | state well number |  | Cameron | 26.0503 | -97.7575 |  | Chicot | 122 | 160 | 1463.09 | 4554.7599 | 5364.6469 | 7710.3369 | Screen_Top, Screen_Bot, Chic_Depth, Evan_Depth, Burk_Depth and Jasp_Depth are in feet below ground surface. | 1 | 129.02
specific capacity test | 8859105 | state well number |  | Cameron | 26.0986 | -97.7442 |  | Chicot | 17 | 157 | 1477.34 | 4568.35 | 5393.455 | 7665.025 | Screen_Top, Screen_Bot, Chic_Depth, Evan_Depth, Burk_Depth and Jasp_Depth are in feet below ground surface. | 1 | 1.33
specific capacity test | 8859211 | state well number |  | Cameron | 26.0894 | -97.6822 |  | Chicot | 245 | 300 | 1571.45 | 4868.8101 | 5623.613 | 7811.9131 | Screen_Top, Screen_Bot, Chic_Depth, Evan_Depth, Burk_Depth and Jasp_Depth are in feet below ground surface. | 1 | 77.57
specific capacity test | 8859408 | state well number |  | Cameron | 26.0544 | -97.7108 |  | Chicot | 138 | 160 | 1528.52 | 4745.3501 | 5525.8361 | 7865.1962 | Screen_Top, Screen_Bot, Chic_Depth, Evan_Depth, Burk_Depth and Jasp_Depth are in feet below ground surface. | 1 | 339.1 | borehole estimated.
specific capacity test | 8859409 | state well number |  | Cameron | 26.0447 | -97.7169 |  | Chicot | 154 | 176 | 1519.35 | 4729.9301 | 5513.1531 | 7866.323 | Screen_Top, Screen_Bot, Chic_Depth, Evan_Depth, Burk_Depth and Jasp_Depth are in feet below ground surface. | 1 | 101.88 | borehole estimated.
specific capacity test | 8859603 | state well number |  | Cameron | 26.0425 | -97.6606 |  | Chicot | 165 | 172 | 1603.16 | 5027.42 | 5778.2061 | 8048.3062 | Screen_Top, Screen_Bot, Chic_Depth, Evan_Depth, Burk_Depth and Jasp_Depth are in feet below ground surface. | 1 | 21.4
specific capacity test | 8859903 | state well number |  | Cameron | 26.0183 | -97.6275 |  | Chicot | 163 | 175 | 1656.87 | 5244.5399 | 5998.8439 | 8272.664 | Screen_Top, Screen_Bot, Chic_Depth, Evan_Depth, Burk_Depth and Jasp_Depth are in feet below ground surface. | 1 | 19.97
specific capacity test | 8859904 | state well number |  | Cameron | 26.0328 | -97.6325 |  | Chicot | 163 | 169 | 1644.5601 | 5192.48 | 5937.052 | 8202.4719 | Screen_Top, Screen_Bot, Chic_Depth, Evan_Depth, Burk_Depth and Jasp_Depth are in feet below ground surface. | 1 | 30.32
specific capacity test | 8859905 | state well number |  | Cameron | 26.0275 | -97.6367 |  | Chicot | 167 | 175 | 1640.83 | 5180.2499 | 5929.6009 | 8199.961 | Screen_Top, Screen_Bot, Chic_Depth, Evan_Depth, Burk_Depth and Jasp_Depth are in feet below ground surface. | 1 | 18.31
specific capacity test | 8859906 | state well number |  | Cameron | 26.0303 | -97.6433 |  | Chicot | 166 | 172 | 1630.74 | 5140.6299 | 5890.1079 | 8160.5078 | Screen_Top, Screen_Bot, Chic_Depth, Evan_Depth, Burk_Depth and Jasp_Depth are in feet below ground surface. | 1 | 29.34
specific capacity test | 8859907 | state well number |  | Cameron | 26.0303 | -97.6439 |  | Chicot | 170 | 176 | 1629.96 | 5138.1099 | 5888.2178 | 8159.5379 | Screen_Top, Screen_Bot, Chic_Depth, Evan_Depth, Burk_Depth and Jasp_Depth are in feet below ground surface. | 1 | 30.32
specific capacity test | 8859908 | state well number |  | Cameron | 26.0319 | -97.6478 |  | Chicot | 181 | 183 | 1624.3 | 5115.76 | 5866.088 | 8137.828 | Screen_Top, Screen_Bot, Chic_Depth, Evan_Depth, Burk_Depth and Jasp_Depth are in feet below ground surface. | 1 | 194.9 | borehole estimated.
specific capacity test | 8859909 | state well number |  | Cameron | 26.0231 | -97.6267 |  | Chicot | 165 | 175 | 1655.87 | 5239.2699 | 5990.1459 | 8262.1859 | Screen_Top, Screen_Bot, Chic_Depth, Evan_Depth, Burk_Depth and Jasp_Depth are in feet below ground surface. | 1 | 25.45
specific capacity test | 8859910 | state well number |  | Cameron | 26.0308 | -97.6478 |  | Chicot | 148 | 156 | 1624.6899 | 5118.1499 | 5869.1379 | 8141.8979 | Screen_Top, Screen_Bot, Chic_Depth, Evan_Depth, Burk_Depth and Jasp_Depth are in feet below ground surface. | 1 | 148.23
specific capacity test | 8859915 | state well number |  | Cameron | 26.0064 | -97.6306 |  | Chicot | 193 | 205 | 1655.33 | 5245.4598 | 6008.5778 | 8286.1679 | Screen_Top, Screen_Bot, Chic_Depth, Evan_Depth, Burk_Depth and Jasp_Depth are in feet below ground surface. | 1 | 369.94
specific capacity test | 8859916 | state well number |  | Cameron | 26.0114 | -97.6392 |  | Chicot | 193 | 205 | 1641.42 | 5192.85 | 5953.283 | 8233.2129 | Screen_Top, Screen_Bot, Chic_Depth, Evan_Depth, Burk_Depth and Jasp_Depth are in feet below ground surface. | 1 | 505.79
specific capacity test | 8859917 | state well number |  | Cameron | 26.0328 | -97.6589 |  | Chicot | 188 | 203 | 1607.5699 | 5053.0399 | 5807.4419 | 8087.6218 | Screen_Top, Screen_Bot, Chic_Depth, Evan_Depth, Burk_Depth and Jasp_Depth are in feet below ground surface. | 1 | 549.33
specific capacity test | 8860407 | state well number |  | Cameron | 26.0728 | -97.5969 |  | Chicot | 175 | 185 | 1673.39 | 5328.7301 | 6032.6591 | 8290.2392 | Screen_Top, Screen_Bot, Chic_Depth, Evan_Depth, Burk_Depth and Jasp_Depth are in feet below ground surface. | 1 | 19.84
specific capacity test | 8860408 | state well number |  | Cameron | 26.075 | -97.5956 |  | Chicot | 160 | 300 | 1672.62 | 5327.0399 | 6028.3259 | 8282.2859 | Screen_Top, Screen_Bot, Chic_Depth, Evan_Depth, Burk_Depth and Jasp_Depth are in feet below ground surface. | 1 | 40.35 | multiple screens.
specific capacity test | 8860410 | state well number |  | Cameron | 26.0531 | -97.5883 |  | Chicot | 239 | 270 | 1690.61 | 5396.1901 | 6115.0591 | 8410.9292 | Screen_Top, Screen_Bot, Chic_Depth, Evan_Depth, Burk_Depth and Jasp_Depth are in feet below ground surface. | 1 | 146.4
specific capacity test | 8860412 | state well number |  | Cameron | 26.0461 | -97.5994 |  | Chicot | 230 | 270 | 1681.35 | 5347.0699 | 6074.408 | 8354.198 | Screen_Top, Screen_Bot, Chic_Depth, Evan_Depth, Burk_Depth and Jasp_Depth are in feet below ground surface. | 1 | 117.42
specific capacity test | 8860413 | state well number |  | Cameron | 26.0389 | -97.6008 |  | Chicot | 229 | 270 | 1683.2 | 5351.01 | 6084.345 | 8366.1151 | Screen_Top, Screen_Bot, Chic_Depth, Evan_Depth, Burk_Depth and Jasp_Depth are in feet below ground surface. | 1 | 181.75
specific capacity test | 8860514 | state well number |  | Cameron | 26.0519 | -97.5692 |  | Chicot | 240 | 281 | 1712.3199 | 5494.9401 | 6215.0751 | 8554.3551 | Screen_Top, Screen_Bot, Chic_Depth, Evan_Depth, Burk_Depth and Jasp_Depth are in feet below ground surface. | 1 | 111.8
specific capacity test | 8860515 | state well number |  | Cameron | 26.0514 | -97.5647 |  | Chicot | 238 | 269 | 1717.14 | 5517.2101 | 6237.4821 | 8587.382 | Screen_Top, Screen_Bot, Chic_Depth, Evan_Depth, Burk_Depth and Jasp_Depth are in feet below ground surface. | 1 | 124.15
specific capacity test | 8860517 | state well number |  | Cameron | 26.0458 | -97.5656 |  | Chicot | 244 | 280 | 1720.97 | 5523.1699 | 6251.0649 | 8598.6851 | Screen_Top, Screen_Bot, Chic_Depth, Evan_Depth, Burk_Depth and Jasp_Depth are in feet below ground surface. | 1 | 112.16
specific capacity test | 8860518 | state well number |  | Cameron | 26.0514 | -97.5794 |  | Chicot | 232 | 268 | 1701.3101 | 5443.5901 | 6163.9941 | 8479.8642 | Screen_Top, Screen_Bot, Chic_Depth, Evan_Depth, Burk_Depth and Jasp_Depth are in feet below ground surface. | 1 | 111.75
specific capacity test | 8860519 | state well number |  | Cameron | 26.0506 | -97.5742 |  | Chicot | 231 | 272 | 1707.95 | 5471.8899 | 6194.0229 | 8521.9028 | Screen_Top, Screen_Bot, Chic_Depth, Evan_Depth, Burk_Depth and Jasp_Depth are in feet below ground surface. | 1 | 92.97
specific capacity test | 8860520 | state well number |  | Cameron | 26.0478 | -97.5769 |  | Chicot | 234 | 265 | 1705.17 | 5456.5001 | 6180.6911 | 8501.1411 | Screen_Top, Screen_Bot, Chic_Depth, Evan_Depth, Burk_Depth and Jasp_Depth are in feet below ground surface. | 1 | 151.65
specific capacity test | 8860521 | state well number |  | Cameron | 26.0428 | -97.5686 |  | Chicot | 243 | 274 | 1718.03 | 5507.3201 | 6237.0521 | 8576.6722 | Screen_Top, Screen_Bot, Chic_Depth, Evan_Depth, Burk_Depth and Jasp_Depth are in feet below ground surface. | 1 | 152.43
specific capacity test | 8860703 | state well number |  | Cameron | 26.0214 | -97.605 |  | Chicot | 156 | 165 | 1686.11 | 5354.9899 | 6104.1559 | 8383.5558 | Screen_Top, Screen_Bot, Chic_Depth, Evan_Depth, Burk_Depth and Jasp_Depth are in feet below ground surface. | 1 | 26.51
specific capacity test | 8860705 | state well number |  | Cameron | 26.01 | -97.6058 |  | Chicot | 188 | 196 | 1690.67 | 5370.0302 | 6130.1752 | 8405.7152 | Screen_Top, Screen_Bot, Chic_Depth, Evan_Depth, Burk_Depth and Jasp_Depth are in feet below ground surface. | 1 | 22.56
specific capacity test | 8860723 | state well number |  | Cameron | 26.0236 | -97.5878 |  | Chicot | 238 | 264 | 1706.5 | 5436.5901 | 6183.9021 | 8480.4321 | Screen_Top, Screen_Bot, Chic_Depth, Evan_Depth, Burk_Depth and Jasp_Depth are in feet below ground surface. | 1 | 102.83 | borehole estimated.
specific capacity test | 8860724 | state well number |  | Cameron | 26.0328 | -97.6019 |  | Chicot | 229 | 270 | 1685.24 | 5355.8699 | 6095.2679 | 8377.6478 | Screen_Top, Screen_Bot, Chic_Depth, Evan_Depth, Burk_Depth and Jasp_Depth are in feet below ground surface. | 1 | 118.85
specific capacity test | 8860725 | state well number |  | Cameron | 26.0389 | -97.5903 |  | Chicot | 232 | 268 | 1695.27 | 5402.54 | 6135.835 | 8432.565 | Screen_Top, Screen_Bot, Chic_Depth, Evan_Depth, Burk_Depth and Jasp_Depth are in feet below ground surface. | 1 | 118.59
specific capacity test | 8860807 | state well number |  | Cameron | 26.0414 | -97.5481 |  | Chicot | 250 | 300 | 1744.84 | 5617.0199 | 6353.0879 | 8734.0979 | Screen_Top, Screen_Bot, Chic_Depth, Evan_Depth, Burk_Depth and Jasp_Depth are in feet below ground surface. | 1 | 21.42 | borehole estimated.
specific capacity test | 8860808 | state well number |  | Cameron | 26.0397 | -97.5472 |  | Chicot | 250 | 300 | 1747.4301 | 5624.1 | 6362.723 | 8742.8929 | Screen_Top, Screen_Bot, Chic_Depth, Evan_Depth, Burk_Depth and Jasp_Depth are in feet below ground surface. | 1 | 30.55
specific capacity test | 8860811 | state well number |  | Cameron | 26.0411 | -97.5467 |  | Chicot | 225 | 295 | 1748.17 | 5629.4801 | 6366.9531 | 8752.0532 | Screen_Top, Screen_Bot, Chic_Depth, Evan_Depth, Burk_Depth and Jasp_Depth are in feet below ground surface. | 1 | 22.99
specific capacity test | 8860812 | state well number |  | Cameron | 26.04 | -97.5775 |  | Chicot | 233 | 274 | 1708.71 | 5463.4099 | 6194.8929 | 8515.1129 | Screen_Top, Screen_Bot, Chic_Depth, Evan_Depth, Burk_Depth and Jasp_Depth are in feet below ground surface. | 1 | 138.97
specific capacity test | 8860813 | state well number |  | Cameron | 26.0358 | -97.5783 |  | Chicot | 241 | 277 | 1710.83 | 5467.0199 | 6203.1869 | 8521.807 | Screen_Top, Screen_Bot, Chic_Depth, Evan_Depth, Burk_Depth and Jasp_Depth are in feet below ground surface. | 1 | 141.08
specific capacity test | 8860814 | state well number |  | Cameron | 26.0314 | -97.5769 |  | Chicot | 243 | 274 | 1716.02 | 5482.75 | 6224.483 | 8544.1529 | Screen_Top, Screen_Bot, Chic_Depth, Evan_Depth, Burk_Depth and Jasp_Depth are in feet below ground surface. | 1 | 141.29
specific capacity test | 8860815 | state well number |  | Cameron | 26.0264 | -97.5792 |  | Chicot | 236 | 272 | 1715.84 | 5476.9601 | 6222.6541 | 8534.4741 | Screen_Top, Screen_Bot, Chic_Depth, Evan_Depth, Burk_Depth and Jasp_Depth are in feet below ground surface. | 1 | 114.93
specific capacity test | 8863301 | state well number |  | Cameron | 26.0986 | -97.1636 |  | Chicot | 5 | 45 | 2869.4399 | 8784.8999 | 10522.9999 | 13732.7799 | Screen_Top, Screen_Bot, Chic_Depth, Evan_Depth, Burk_Depth and Jasp_Depth are in feet below ground surface. | 1 | 10.67
specific capacity test | 8904105 | state well number |  | Cameron | 25.9831 | -97.5975 |  | Chicot | 192 | 202 | 1716.41 | 5462.12 | 6246.593 | 8505.333 | Screen_Top, Screen_Bot, Chic_Depth, Evan_Depth, Burk_Depth and Jasp_Depth are in feet below ground surface. | 1 | 14.91
specific capacity test | 8904106 | state well number |  | Cameron | 25.9811 | -97.5956 |  | Chicot | 200 | 200 | 1720.35 | 5475.66 | 6262.806 | 8519.006 | Screen_Top, Screen_Bot, Chic_Depth, Evan_Depth, Burk_Depth and Jasp_Depth are in feet below ground surface. | 1 | 382.01
specific capacity test | 8904107 | state well number |  | Cameron | 25.9786 | -97.5936 |  | Chicot | 197 | 212 | 1725.98 | 5494.6599 | 6285.3199 | 8537.94 | Screen_Top, Screen_Bot, Chic_Depth, Evan_Depth, Burk_Depth and Jasp_Depth are in feet below ground surface. | 1 | 15.9
specific capacity test | 8904109 | state well number |  | Cameron | 25.9853 | -97.5978 |  | Chicot | 195 | 208 | 1715.66 | 5459.2601 | 6242.5711 | 8502.241 | Screen_Top, Screen_Bot, Chic_Depth, Evan_Depth, Burk_Depth and Jasp_Depth are in feet below ground surface. | 1 | 15.11
specific capacity test | 8904111 | state well number |  | Cameron | 25.9644 | -97.5842 |  | Chicot | 178 | 188 | 1749.76 | 5574.3701 | 6381.1581 | 8616.7382 | Screen_Top, Screen_Bot, Chic_Depth, Evan_Depth, Burk_Depth and Jasp_Depth are in feet below ground surface. | 1 | 44.58
specific capacity test | 8904302 | state well number |  | Cameron | 25.9781 | -97.5275 |  | Chicot | 29 | 37 | 1841.55 | 5873.03 | 6701.179 | 8932.5091 | Screen_Top, Screen_Bot, Chic_Depth, Evan_Depth, Burk_Depth and Jasp_Depth are in feet below ground surface. | 1 | 52.52
specific capacity test | 8904303 | state well number |  | Cameron | 25.9686 | -97.5125 |  | Chicot | 167 | 180 | 1868.46 | 5973.4502 | 6824.2382 | 9042.4782 | Screen_Top, Screen_Bot, Chic_Depth, Evan_Depth, Burk_Depth and Jasp_Depth are in feet below ground surface. | 1 | 13.55
specific capacity test | 8904310 | state well number |  | Cameron | 25.9856 | -97.5308 |  | Chicot | 180 | 210 | 1828.0699 | 5836.84 | 6652.706 | 8907.216 | Screen_Top, Screen_Bot, Chic_Depth, Evan_Depth, Burk_Depth and Jasp_Depth are in feet below ground surface. | 1 | 155.84
specific capacity test | 8904311 | state well number |  | Cameron | 25.9797 | -97.5056 |  | Chicot | 1085 | 1125 | 1863.75 | 5980.46 | 6823.339 | 9077.089 | Screen_Top, Screen_Bot, Chic_Depth, Evan_Depth, Burk_Depth and Jasp_Depth are in feet below ground surface. | 1 | 0.72
specific capacity test | 8904506 | state well number |  | Cameron | 25.9514 | -97.5428 |  | Chicot | 168 | 178 | 1846.6 | 5854.4401 | 6702.1221 | 8878.4421 | Screen_Top, Screen_Bot, Chic_Depth, Evan_Depth, Burk_Depth and Jasp_Depth are in feet below ground surface. | 1 | 30.02
specific capacity test | 8904606 | state well number |  | Cameron | 25.9578 | -97.51 |  | Chicot | 180 | 190 | 1880.34 | 6012.0699 | 6877.0159 | 9081.616 | Screen_Top, Screen_Bot, Chic_Depth, Evan_Depth, Burk_Depth and Jasp_Depth are in feet below ground surface. | 1 | 19.82
specific capacity test | 8904611 | state well number |  | Cameron | 25.9383 | -97.5161 |  | Chicot | 114 | 127 | 1881.46 | 6016.1201 | 6894.3061 | 9093.8561 | Screen_Top, Screen_Bot, Chic_Depth, Evan_Depth, Burk_Depth and Jasp_Depth are in feet below ground surface. | 1 | 65.35
specific capacity test | 8904612 | state well number |  | Cameron | 25.94 | -97.5344 |  | Chicot | 94 | 104 | 1856.73 | 5911.02 | 6773.078 | 8957.318 | Screen_Top, Screen_Bot, Chic_Depth, Evan_Depth, Burk_Depth and Jasp_Depth are in feet below ground surface. | 1 | 27.24
specific capacity test | 8904624 | state well number |  | Cameron | 25.9397 | -97.5331 |  | Chicot | 180 | 195 | 1861.02 | 5926.3999 | 6790.4359 | 8975.1659 | Screen_Top, Screen_Bot, Chic_Depth, Evan_Depth, Burk_Depth and Jasp_Depth are in feet below ground surface. | 1 | 9.99
specific capacity test | 8904633 | state well number |  | Cameron | 25.9458 | -97.5272 |  | Chicot | 179 | 189 | 1869.27 | 5948.78 | 6812.52 | 8995.0601 | Screen_Top, Screen_Bot, Chic_Depth, Evan_Depth, Burk_Depth and Jasp_Depth are in feet below ground surface. | 1 | 37.9
specific capacity test | 8904634 | state well number |  | Cameron | 25.9417 | -97.5261 |  | Chicot | 160 | 200 | 1870.62 | 5961.83 | 6829.7189 | 9016.809 | Screen_Top, Screen_Bot, Chic_Depth, Evan_Depth, Burk_Depth and Jasp_Depth are in feet below ground surface. | 1 | 12.69
specific capacity test | 8904635 | state well number |  | Cameron | 25.9306 | -97.5261 |  | Chicot | 316 | 336 | 1866.85 | 5968.6097 | 6843.4847 | 9042.6647 | Screen_Top, Screen_Bot, Chic_Depth, Evan_Depth, Burk_Depth and Jasp_Depth are in feet below ground surface. | 1 | 39.79
specific capacity test | 8904638 | state well number |  | Cameron | 25.9394 | -97.5381 |  | Chicot | 160 | 180 | 1851.99 | 5895.1799 | 6755.2139 | 8939.784 | Screen_Top, Screen_Bot, Chic_Depth, Evan_Depth, Burk_Depth and Jasp_Depth are in feet below ground surface. | 1 | 113.75
specific capacity test | 8904639 | state well number |  | Cameron | 25.9389 | -97.5378 |  | Chicot | 147 | 180 | 1851.99 | 5895.1799 | 6755.2139 | 8939.784 | Screen_Top, Screen_Bot, Chic_Depth, Evan_Depth, Burk_Depth and Jasp_Depth are in feet below ground surface. | 1 | 62.93
specific capacity test | 8904905 | state well number |  | Cameron | 25.9156 | -97.5194 |  | Chicot | 160 | 202 | 1872.04 | 6021.2603 | 6912.4783 | 9141.3083 | Screen_Top, Screen_Bot, Chic_Depth, Evan_Depth, Burk_Depth and Jasp_Depth are in feet below ground surface. | 1 | 16.3
specific capacity test | 65-50-4 | grid number |  | Matagorda | 29.1772 | -95.8401 | Location estimated based on a sketch. | Chicot | 121 | 131 | 1012.75 | 3393.1499 | 4084.8589 | 6367.1089 | Screen_Top, Screen_Bot, Chic_Depth, Evan_Depth, Burk_Depth and Jasp_Depth are in feet below ground surface. | 1 | 88.92 | Location estimated based on a sketch.
specific capacity test | 65-57-1 | grid number |  | Matagorda | 29.1207 | -95.9776 | Location estimated based on a sketch. | Chicot | 95 | 117 | 915.503 | 3219.4129 | 3785.7049 | 5862.9149 | Screen_Top, Screen_Bot, Chic_Depth, Evan_Depth, Burk_Depth and Jasp_Depth are in feet below ground surface. | 1 | 72.21 | Location estimated based on a sketch.
specific capacity test | 65-57-2 | grid number |  | Matagorda | 29.1083 | -95.9475 | Location estimated based on a sketch. | Chicot | 508 | 583 | 975.754 | 3358.514 | 3966.566 | 6125.6361 | Screen_Top, Screen_Bot, Chic_Depth, Evan_Depth, Burk_Depth and Jasp_Depth are in feet below ground surface. | 1 | 17.25 | Location estimated based on a sketch.
specific capacity test | 66-57-4 | grid number |  | Victoria | 29.0458 | -96.9872 |  | Chicot | 70 | 90 | 160.816 | 1229.156 | 1665.829 | 3730.079 | Screen_Top, Screen_Bot, Chic_Depth, Evan_Depth, Burk_Depth and Jasp_Depth are in feet below ground surface. | 1 | 6.66
specific capacity test | 66-57-4 | grid number |  | Victoria | 29.0494 | -96.9853 |  | Evangeline | 255 | 275 | 158.869 | 1220.4389 | 1655.853 | 3716.873 | Screen_Top, Screen_Bot, Chic_Depth, Evan_Depth, Burk_Depth and Jasp_Depth are in feet below ground surface. | 2 | 30
specific capacity test | 66-57-4 | grid number |  | Victoria | 29.0636 | -96.9833 |  | Evangeline | 150 | 160 | 142.142 | 1170.762 | 1603.01 | 3668.9599 | Screen_Top, Screen_Bot, Chic_Depth, Evan_Depth, Burk_Depth and Jasp_Depth are in feet below ground surface. | 2 | 157.92
specific capacity test | 66-57-5 | grid number |  | Victoria | 29.0591 | -96.9548 | Location estimated based on a sketch. Multiple screens. | Evangeline | 220 | 340 | 183.275 | 1261.775 | 1688.402 | 3688.732 | Screen_Top, Screen_Bot, Chic_Depth, Evan_Depth, Burk_Depth and Jasp_Depth are in feet below ground surface. | 2 | 37.48 | Location estimated based on a sketch. Multiple screens.
specific capacity test | 66-57-7 | grid number |  | Victoria | 29.0409 | -96.9965 | Location estimated based on a sketch. | Evangeline | 165 | 175 | 156.92 | 1225.31 | 1664.8 | 3745.6201 | Screen_Top, Screen_Bot, Chic_Depth, Evan_Depth, Burk_Depth and Jasp_Depth are in feet below ground surface. | 2 | 92.28 | Location estimated based on a sketch.
specific capacity test | 66-63-8 | grid number |  | Matagorda | 29.0038 | -96.1695 | Location estimated based on a sketch. | Chicot | 290 | 492 | 870.485 | 3201.005 | 3974.626 | 5603.176 | Screen_Top, Screen_Bot, Chic_Depth, Evan_Depth, Burk_Depth and Jasp_Depth are in feet below ground surface. | 1 | 32.81 | Location estimated based on a sketch.
specific capacity test | 67-63-5 | grid number |  | DeWitt | 29.0481 | -97.173 |  | Evangeline | 170 | 190 | 10.0398 | 774.0678 | 1227.7508 | 3466.8009 | Screen_Top, Screen_Bot, Chic_Depth, Evan_Depth, Burk_Depth and Jasp_Depth are in feet below ground surface. | 2 | 95.63
specific capacity test | 67-63-9 | grid number |  | DeWitt | 29.0023 | -97.1585 |  | Evangeline | 80 | 90 | 9.0571 | 953.0491 | 1414.7361 | 3682.9861 | Screen_Top, Screen_Bot, Chic_Depth, Evan_Depth, Burk_Depth and Jasp_Depth are in feet below ground surface. | 2 | 43.72
specific capacity test | 67-64-5 | grid number |  | Victoria | 29.05 | -97.0462 | Location estimated based on a sketch. | Evangeline | 240 | 280 | 102.739 | 1071.416 | 1526.876 | 3726.6961 | Screen_Top, Screen_Bot, Chic_Depth, Evan_Depth, Burk_Depth and Jasp_Depth are in feet below ground surface. | 2 | 34.67 | Location estimated based on a sketch.
specific capacity test | 78-24-3 | grid number |  | Karnes | 28.7176 | -98.0128 | Location estimated based on a sketch. | Jasper | 380 | 410 | 0 | 0 | 0 | 797.254 | Screen_Top, Screen_Bot, Chic_Depth, Evan_Depth, Burk_Depth and Jasp_Depth are in feet below ground surface. | 4 | 6.78 | Location estimated based on a sketch.
specific capacity test | 78-31-3 | grid number |  | Live Oak | 28.6086 | -98.1385 | Location estimated based on a sketch. | Jasper | 152 | 172 | 0 | 0 | 0 | 393.385 | Screen_Top, Screen_Bot, Chic_Depth, Evan_Depth, Burk_Depth and Jasp_Depth are in feet below ground surface. | 4 | 7.13 | Location estimated based on a sketch.
specific capacity test | 78-32-9 | grid number |  | Live Oak | 28.5003 | -98.024 | Location estimated based on description. | Jasper | 80 | 100 | 0 | 0 | 0 | 1529.02 | Screen_Top, Screen_Bot, Chic_Depth, Evan_Depth, Burk_Depth and Jasp_Depth are in feet below ground surface. | 4 | 13.68 | Location estimated based on description.
specific capacity test | 78-38-6 | grid number |  | Live Oak | 28.4427 | -98.2507 | Location estimated based on a sketch. | Jasper | 30 | 80 | 0 | 0 | 0 | 252.091 | Screen_Top, Screen_Bot, Chic_Depth, Evan_Depth, Burk_Depth and Jasp_Depth are in feet below ground surface. | 4 | 2.31 | Location estimated based on a sketch.
specific capacity test | 78-38-7 | grid number |  | Refugio | 28.4101 | -97.3679 | Location estimated based on description. | Evangeline | 290 | 330 | 94.1963 | 2159.0464 | 2662.4594 | 5325.6794 | Screen_Top, Screen_Bot, Chic_Depth, Evan_Depth, Burk_Depth and Jasp_Depth are in feet below ground surface. | 2 | 13.48 | Location estimated based on description.
specific capacity test | 78-38-8 | grid number |  | Live Oak | 28.3761 | -98.3131 | Location estimated based on a sketch. | Jasper | 30 | 42 | 0 | 0 | 0 | 383.07 | Screen_Top, Screen_Bot, Chic_Depth, Evan_Depth, Burk_Depth and Jasp_Depth are in feet below ground surface. | 4 | 5.57 | Location estimated based on a sketch.
specific capacity test | 78-38-9 | grid number |  | Live Oak | 28.4132 | -98.2791 | Location estimated based on a sketch. | Jasper | 115 | 125 | 0 | 0 | 0 | 340.84 | Screen_Top, Screen_Bot, Chic_Depth, Evan_Depth, Burk_Depth and Jasp_Depth are in feet below ground surface. | 4 | 11.28 | Location estimated based on a sketch.
specific capacity test | 78-39-4 | grid number |  | Live Oak | 28.4439 | -98.216 | Location estimated based on a sketch. | Jasper | 135 | 155 | 0 | 0 | 0 | 579.4 | Screen_Top, Screen_Bot, Chic_Depth, Evan_Depth, Burk_Depth and Jasp_Depth are in feet below ground surface. | 4 | 4.16 | Location estimated based on a sketch.
specific capacity test | 78-39-5 | grid number |  | Live Oak | 28.4186 | -98.1869 | Location estimated based on a sketch. | Jasper | 120 | 126 | 0 | 0 | 0 | 1173.9 | Screen_Top, Screen_Bot, Chic_Depth, Evan_Depth, Burk_Depth and Jasp_Depth are in feet below ground surface. | 4 | 22.28 | Location estimated based on a sketch.
specific capacity test | 78-40-2 | grid number |  | Live Oak | 28.4687 | -98.0803 | Location estimated based on a sketch. | Jasper | 175 | 195 | 0 | 0 | 0 | 1339.58 | Screen_Top, Screen_Bot, Chic_Depth, Evan_Depth, Burk_Depth and Jasp_Depth are in feet below ground surface. | 4 | 8.9 | Location estimated based on a sketch.
specific capacity test | 78-40-3 | grid number |  | Live Oak | 28.4866 | -98.0192 | Location estimated based on a sketch. | Jasper | 144 | 159 | 0 | 0 | 0 | 1637.3101 | Screen_Top, Screen_Bot, Chic_Depth, Evan_Depth, Burk_Depth and Jasp_Depth are in feet below ground surface. | 4 | 12.59 | Location estimated based on a sketch.
specific capacity test | 78-40-5 | grid number |  | Live Oak | 28.4206 | -98.0447 | Location estimated based on a sketch. | Jasper | 95 | 113 | 0 | 0 | 0 | 1939.4 | Screen_Top, Screen_Bot, Chic_Depth, Evan_Depth, Burk_Depth and Jasp_Depth are in feet below ground surface. | 4 | 34.92 | Location estimated based on a sketch.
specific capacity test | 78-40-9 | grid number |  | Live Oak | 28.3804 | -98.03 | Location estimated based on a sketch. | Jasper | 92 | 102 | 0 | 0 | 0 | 2339.1799 | Screen_Top, Screen_Bot, Chic_Depth, Evan_Depth, Burk_Depth and Jasp_Depth are in feet below ground surface. | 4 | 24.32 | Location estimated based on a sketch.
specific capacity test | 78-47-2 | grid number |  | Live Oak | 28.3553 | -98.2067 | Location estimated based on a sketch. | Jasper | 590 | 730 | 0 | 0 | 0 | 1422.61 | Screen_Top, Screen_Bot, Chic_Depth, Evan_Depth, Burk_Depth and Jasp_Depth are in feet below ground surface. | 4 | 0.99 | Location estimated based on a sketch.
specific capacity test | 78-47-5 | grid number |  | Live Oak | 28.3157 | -98.2013 | Location estimated based on a sketch. | Jasper | 400 | 415 | 0 | 0 | 0 | 1704.0601 | Screen_Top, Screen_Bot, Chic_Depth, Evan_Depth, Burk_Depth and Jasp_Depth are in feet below ground surface. | 4 | 17.66 | Location estimated based on a sketch.
specific capacity test | 78-48-1 | grid number |  | Live Oak | 28.343 | -98.112 | Coordinate provided. | Jasper | 220 | 380 | 0 | 0 | 0 | 2016.75 | Screen_Top, Screen_Bot, Chic_Depth, Evan_Depth, Burk_Depth and Jasp_Depth are in feet below ground surface. | 4 | 34.42 | Multiple screens.
specific capacity test | 78-48-2 | grid number |  | Live Oak | 28.337 | -98.0695 | Location estimated based on a sketch. | Jasper | 38 | 48 | 0 | 0 | 0 | 2210.3101 | Screen_Top, Screen_Bot, Chic_Depth, Evan_Depth, Burk_Depth and Jasp_Depth are in feet below ground surface. | 4 | 6.57 | Location estimated based on a sketch.
specific capacity test | 78-48-3 | grid number |  | Live Oak | 28.3408 | -98.0348 | Location estimated based on description. | Jasper | 135 | 146 | 0 | 0 | 0 | 2333.5701 | Screen_Top, Screen_Bot, Chic_Depth, Evan_Depth, Burk_Depth and Jasp_Depth are in feet below ground surface. | 4 | 29.21 | Location estimated based on description.
specific capacity test | 78-48-3 | grid number |  | Live Oak | 28.3408 | -98.0348 | Location estimated based on description. | Jasper | 600 | 640 | 0 | 0 | 0 | 2333.5701 | Screen_Top, Screen_Bot, Chic_Depth, Evan_Depth, Burk_Depth and Jasp_Depth are in feet below ground surface. | 4 | 5.94 | Location estimated based on description.
specific capacity test | 78-48-3 | grid number |  | Live Oak | 28.3543 | -98.0325 | Location estimated based on a sketch. | Jasper | 88 | 98 | 0 | 0 | 0 | 2336.51 | Screen_Top, Screen_Bot, Chic_Depth, Evan_Depth, Burk_Depth and Jasp_Depth are in feet below ground surface. | 4 | 37.5 | Location estimated based on a sketch.
specific capacity test | 78-48-4 | grid number |  | Live Oak | 28.2995 | -98.1068 | Location estimated based on a sketch. | Jasper | 160 | 180 | 0 | 0 | 0 | 2171.1299 | Screen_Top, Screen_Bot, Chic_Depth, Evan_Depth, Burk_Depth and Jasp_Depth are in feet below ground surface. | 4 | 178.87 | Location estimated based on a sketch.
specific capacity test | 78-48-4 | grid number |  | Live Oak | 28.3096 | -98.1128 | Location estimated based on a sketch. | Jasper | 200 | 230 | 0 | 0 | 0 | 2125.22 | Screen_Top, Screen_Bot, Chic_Depth, Evan_Depth, Burk_Depth and Jasp_Depth are in feet below ground surface. | 4 | 8.85 | Location estimated based on a sketch.
specific capacity test | 78-48-4 | grid number |  | Live Oak | 28.3131 | -98.1222 | Location estimated based on a sketch. Multiple screens. | Jasper | 312 | 375 | 0 | 0 | 0 | 2079.3601 | Screen_Top, Screen_Bot, Chic_Depth, Evan_Depth, Burk_Depth and Jasp_Depth are in feet below ground surface. | 4 | 87.93 | Location estimated based on a sketch. Multiple screens.
specific capacity test | 78-48-6 | grid number |  | Live Oak | 28.3049 | -98.0209 | Location estimated based on a sketch. | Burkeville | 126 | 136 | 0 | 0 | 158.579 | 2558.359 | Screen_Top, Screen_Bot, Chic_Depth, Evan_Depth, Burk_Depth and Jasp_Depth are in feet below ground surface. | 3 | 46.14 | Location estimated based on a sketch.
specific capacity test | 78-48-6 | grid number |  | Live Oak | 28.3123 | -98.0284 | Location estimated based on a sketch. | Burkeville | 98 | 108 | 0 | 0 | 110.41 | 2487.15 | Screen_Top, Screen_Bot, Chic_Depth, Evan_Depth, Burk_Depth and Jasp_Depth are in feet below ground surface. | 3 | 21.02 | Location estimated based on a sketch.
specific capacity test | 78-52-8 | grid number |  | McMullen | 28.1351 | -98.5561 | Location estimated based on a sketch. | Jasper | 217 | 247 | 0 | 0 | 0 | 486.856 | Screen_Top, Screen_Bot, Chic_Depth, Evan_Depth, Burk_Depth and Jasp_Depth are in feet below ground surface. | 4 | 3.47 | Location estimated based on a sketch.
specific capacity test | 78-53-5 | grid number |  | McMullen | 28.1696 | -98.452 | Location estimated based on a sketch. Sandy clay and clay. | Jasper | 257 | 557 | 0 | 0 | 0 | 950.775 | Screen_Top, Screen_Bot, Chic_Depth, Evan_Depth, Burk_Depth and Jasp_Depth are in feet below ground surface. | 4 | 0.03 | Location estimated based on a sketch. Sandy clay and clay.
specific capacity test | 78-53-7 | grid number |  | McMullen | 28.1339 | -98.4802 | Location estimated based on a sketch. | Jasper | 655 | 668 | 0 | 0 | 0 | 926.451 | Screen_Top, Screen_Bot, Chic_Depth, Evan_Depth, Burk_Depth and Jasp_Depth are in feet below ground surface. | 4 | 14.27 | Location estimated based on a sketch.
specific capacity test | 78-54-3 | grid number |  | Live Oak | 28.2465 | -98.2632 | Location estimated based on description. | Jasper | 240 | 280 | 0 | 0 | 0 | 1745.95 | Screen_Top, Screen_Bot, Chic_Depth, Evan_Depth, Burk_Depth and Jasp_Depth are in feet below ground surface. | 4 | 15.36 | Location estimated based on description.
specific capacity test | 78-54-4 | grid number |  | McMullen | 28.2037 | -98.3493 | Location estimated based on a sketch. | Jasper | 320 | 380 | 0 | 0 | 0 | 1555.39 | Screen_Top, Screen_Bot, Chic_Depth, Evan_Depth, Burk_Depth and Jasp_Depth are in feet below ground surface. | 4 | 2.01 | Location estimated based on a sketch.
specific capacity test | 78-54-7 | grid number |  | McMullen | 28.1448 | -98.3576 | Location estimated based on a sketch. Multiple screens. | Jasper | 105 | 210 | 0 | 0 | 0 | 1709.13 | Screen_Top, Screen_Bot, Chic_Depth, Evan_Depth, Burk_Depth and Jasp_Depth are in feet below ground surface. | 4 | 7.9 | Location estimated based on a sketch. Multiple screens.
specific capacity test | 78-54-8 | grid number |  | Live Oak | 28.1342 | -98.327 | Location estimated based on description. | Jasper | 545 | 650 | 0 | 0 | 0 | 1933.33 | Screen_Top, Screen_Bot, Chic_Depth, Evan_Depth, Burk_Depth and Jasp_Depth are in feet below ground surface. | 4 | 1.2 | Location estimated based on description.
specific capacity test | 78-60-2 | grid number |  | McMullen | 28.1175 | -98.5539 | Location estimated based on a sketch. Multiple screens. | Jasper | 130 | 300 | 0 | 0 | 0 | 627.454 | Screen_Top, Screen_Bot, Chic_Depth, Evan_Depth, Burk_Depth and Jasp_Depth are in feet below ground surface. | 4 | 0.4 | Location estimated based on a sketch. Multiple screens.
specific capacity test | 78-63-1 | grid number |  | Live Oak | 28.0966 | -98.2397 | Location estimated based on a sketch. Multiple screens. | Jasper | 207 | 336 | 0 | 0 | 0 | 2487.8999 | Screen_Top, Screen_Bot, Chic_Depth, Evan_Depth, Burk_Depth and Jasp_Depth are in feet below ground surface. | 4 | 0.46 | Location estimated based on a sketch. Multiple screens.
specific capacity test | 78-63-1 | grid number |  | Live Oak | 28.1087 | -98.2126 | Location estimated based on a sketch. | Jasper | 295 | 315 | 0 | 0 | 0 | 2641.5 | Screen_Top, Screen_Bot, Chic_Depth, Evan_Depth, Burk_Depth and Jasp_Depth are in feet below ground surface. | 4 | 30.23 | Location estimated based on a sketch.
specific capacity test | 78-63-3 | grid number |  | Live Oak | 28.085 | -98.1659 | Location estimated based on a sketch. | Jasper | 180 | 220 | 0 | 0 | 69.8414 | 2930.4315 | Screen_Top, Screen_Bot, Chic_Depth, Evan_Depth, Burk_Depth and Jasp_Depth are in feet below ground surface. | 4 | 7.29 | Location estimated based on a sketch.
specific capacity test | 78-64-1 | grid number |  | Live Oak | 28.1145 | -98.108 | Location estimated based on a sketch. Multiple screens. | Burkeville | 300 | 460 | 0 | 207.214 | 560.375 | 3382.375 | Screen_Top, Screen_Bot, Chic_Depth, Evan_Depth, Burk_Depth and Jasp_Depth are in feet below ground surface. | 3 | 26.5 | Location estimated based on a sketch. Multiple screens.
specific capacity test | 78-64-9 | grid number |  | Jim Wells | 28.0149 | -98.0005 | Location estimated based on a sketch. | Evangeline | 200 | 220 | 0 | 1179.08 | 1633.137 | 4121.917 | Screen_Top, Screen_Bot, Chic_Depth, Evan_Depth, Burk_Depth and Jasp_Depth are in feet below ground surface. | 2 | 21.39 | Location estimated based on a sketch.
specific capacity test | 78-64-9 | grid number |  | Jim Wells | 28.0224 | -98.0022 | Location estimated based on a sketch. | Evangeline | 190 | 205 | 0 | 1136.6801 | 1591.9861 | 4124.3261 | Screen_Top, Screen_Bot, Chic_Depth, Evan_Depth, Burk_Depth and Jasp_Depth are in feet below ground surface. | 2 | 59.73 | Location estimated based on a sketch.
specific capacity test | 78-64-9 | grid number |  | Jim Wells | 28.0247 | -98.001 | Location estimated based on a sketch. | Evangeline | 200 | 220 | 0 | 1138.17 | 1595.8651 | 4130.515 | Screen_Top, Screen_Bot, Chic_Depth, Evan_Depth, Burk_Depth and Jasp_Depth are in feet below ground surface. | 2 | 21.39 | Location estimated based on a sketch.
specific capacity test | 79-07-2 | grid number |  | DeWitt | 28.9989 | -97.1674 |  | Evangeline | 90 | 100 | 0 | 933.614 | 1393.768 | 3664.6679 | Screen_Top, Screen_Bot, Chic_Depth, Evan_Depth, Burk_Depth and Jasp_Depth are in feet below ground surface. | 2 | 90.79
specific capacity test | 79-12-6 | grid number |  | Goliad | 28.8025 | -97.5156 |  | Evangeline | 160 | 180 | 0 | 337.7 | 748.048 | 3363.018 | Screen_Top, Screen_Bot, Chic_Depth, Evan_Depth, Burk_Depth and Jasp_Depth are in feet below ground surface. | 2 | 8.89
specific capacity test | 79-12-9 | grid number |  | Goliad | 28.7669 | -97.5012 |  | Evangeline | 178 | 195 | 0 | 399.587 | 870.972 | 3469.732 | Screen_Top, Screen_Bot, Chic_Depth, Evan_Depth, Burk_Depth and Jasp_Depth are in feet below ground surface. | 2 | 36.6 | screen interval estimated.
specific capacity test | 79-13-3 | grid number |  | Goliad | 28.8358 | -97.4147 |  | Evangeline | 220 | 240 | 0 | 593.6 | 1123.072 | 3603.882 | Screen_Top, Screen_Bot, Chic_Depth, Evan_Depth, Burk_Depth and Jasp_Depth are in feet below ground surface. | 2 | 114.84
specific capacity test | 79-13-6 | grid number |  | Goliad | 28.8145 | -97.4071 |  | Evangeline | 160 | 170 | 0 | 598.588 | 1136.842 | 3653.542 | Screen_Top, Screen_Bot, Chic_Depth, Evan_Depth, Burk_Depth and Jasp_Depth are in feet below ground surface. | 2 | 344.16
specific capacity test | 79-13-7 | grid number |  | Goliad | 28.7838 | -97.4701 |  | Evangeline | 315 | 355 | 0 | 428.121 | 952.318 | 3545.528 | Screen_Top, Screen_Bot, Chic_Depth, Evan_Depth, Burk_Depth and Jasp_Depth are in feet below ground surface. | 2 | 30.88
specific capacity test | 79-14-1 | grid number |  | Goliad | 28.8505 | -97.3391 | screen interval estimated, location estimated based on a sketch. | Evangeline | 53 | 108 | 0 | 729.398 | 1245.8 | 3683.7099 | Screen_Top, Screen_Bot, Chic_Depth, Evan_Depth, Burk_Depth and Jasp_Depth are in feet below ground surface. | 2 | 7.3 | screen interval estimated, location estimated based on a sketch.
specific capacity test | 79-14-4 | grid number |  | Goliad | 28.8325 | -97.3375 | Location estimated based on description. | Evangeline | 70 | 90 | 0 | 745.687 | 1268.507 | 3734.9169 | Screen_Top, Screen_Bot, Chic_Depth, Evan_Depth, Burk_Depth and Jasp_Depth are in feet below ground surface. | 2 | 22.19 | Location estimated based on description.
specific capacity test | 79-15-2 | grid number |  | Victoria | 28.8647 | -97.183 | Location estimated based on a sketch. | Evangeline | 104 | 108 | 0 | 1362.21 | 1773.538 | 4031.9479 | Screen_Top, Screen_Bot, Chic_Depth, Evan_Depth, Burk_Depth and Jasp_Depth are in feet below ground surface. | 2 | 112.77 | Location estimated based on a sketch.
specific capacity test | 79-17-8 | grid number |  | Bee | 28.6613 | -97.9276 |  | Jasper | 20 | 40 | 0 | 0 | 0 | 1628.1801 | Screen_Top, Screen_Bot, Chic_Depth, Evan_Depth, Burk_Depth and Jasp_Depth are in feet below ground surface. | 4 | 9.44
specific capacity test | 79-18-1 | grid number |  | Karnes | 28.7391 | -97.8725 |  | Jasper | 137 | 157 | 0 | 0 | 0 | 1729.53 | Screen_Top, Screen_Bot, Chic_Depth, Evan_Depth, Burk_Depth and Jasp_Depth are in feet below ground surface. | 4 | 10.7
specific capacity test | 79-18-5 | grid number |  | Bee | 28.6754 | -97.7926 | Location estimated based on a sketch. | Jasper | 300 | 360 | 0 | 0 | 213.294 | 2392.9239 | Screen_Top, Screen_Bot, Chic_Depth, Evan_Depth, Burk_Depth and Jasp_Depth are in feet below ground surface. | 4 | 31.88 | Location estimated based on a sketch.
specific capacity test | 79-18-5 | grid number |  | Karnes | 28.7003 | -97.8251 | Location estimated based on description. | Jasper | 196 | 216 | 0 | 0 | 62.2078 | 2106.9378 | Screen_Top, Screen_Bot, Chic_Depth, Evan_Depth, Burk_Depth and Jasp_Depth are in feet below ground surface. | 4 | 18.13 | Location estimated based on description.
specific capacity test | 79-20-4 | grid number |  | Goliad | 28.7057 | -97.588 |  | Evangeline | 140 | 160 | 0 | 304.716 | 735.155 | 3249.2651 | Screen_Top, Screen_Bot, Chic_Depth, Evan_Depth, Burk_Depth and Jasp_Depth are in feet below ground surface. | 2 | 14.43
specific capacity test | 79-21-3 | grid number |  | Goliad | 28.7425 | -97.4066 |  | Evangeline | 182 | 242 | 0 | 695.71 | 1236.195 | 3802.5051 | Screen_Top, Screen_Bot, Chic_Depth, Evan_Depth, Burk_Depth and Jasp_Depth are in feet below ground surface. | 2 | 2.32
specific capacity test | 79-21-5 | grid number |  | Goliad | 28.6796 | -97.4185 |  | Evangeline | 260 | 280 | 0 | 941.052 | 1454.822 | 3979.9819 | Screen_Top, Screen_Bot, Chic_Depth, Evan_Depth, Burk_Depth and Jasp_Depth are in feet below ground surface. | 2 | 129.36
specific capacity test | 79-21-9 | grid number |  | Goliad | 28.6504 | -97.3919 |  | Evangeline | 160 | 200 | 0 | 1125.79 | 1637.975 | 4162.2951 | Screen_Top, Screen_Bot, Chic_Depth, Evan_Depth, Burk_Depth and Jasp_Depth are in feet below ground surface. | 2 | 22.98
specific capacity test | 79-23-2 | grid number |  | Goliad | 28.7476 | -97.1861 |  | Evangeline | 150 | 170 | 65.6981 | 1441.3381 | 1904.4321 | 4216.122 | Screen_Top, Screen_Bot, Chic_Depth, Evan_Depth, Burk_Depth and Jasp_Depth are in feet below ground surface. | 2 | 9.4
specific capacity test | 79-23-5 | grid number |  | Goliad | 28.7067 | -97.1918 |  | Evangeline | 205 | 225 | 137.775 | 1513.1049 | 1987.081 | 4352.2011 | Screen_Top, Screen_Bot, Chic_Depth, Evan_Depth, Burk_Depth and Jasp_Depth are in feet below ground surface. | 2 | 19.56
specific capacity test | 79-25-4 | grid number |  | Bee | 28.5799 | -97.9747 |  | Jasper | 135 | 155 | 0 | 0 | 0 | 1451.77 | Screen_Top, Screen_Bot, Chic_Depth, Evan_Depth, Burk_Depth and Jasp_Depth are in feet below ground surface. | 4 | 4.35 | Bailer test may not be accurate.
specific capacity test | 79-25-9 | grid number |  | Bee | 28.5084 | -97.8803 |  | Burkeville | 223 | 243 | 0 | 81.7365 | 459.7995 | 2551.3796 | Screen_Top, Screen_Bot, Chic_Depth, Evan_Depth, Burk_Depth and Jasp_Depth are in feet below ground surface. | 3 | 21.39
specific capacity test | 79-26-2 | grid number |  | Bee | 28.6128 | -97.8149 |  | Burkeville | 120 | 140 | 0 | 27.3321 | 476.0911 | 2559.6912 | Screen_Top, Screen_Bot, Chic_Depth, Evan_Depth, Burk_Depth and Jasp_Depth are in feet below ground surface. | 3 | 22.16
specific capacity test | 79-26-2 | grid number |  | Bee | 28.6202 | -97.8016 |  | Burkeville | 100 | 120 | 0 | 41.4422 | 455.6042 | 2600.8342 | Screen_Top, Screen_Bot, Chic_Depth, Evan_Depth, Burk_Depth and Jasp_Depth are in feet below ground surface. | 3 | 90.79
specific capacity test | 79-26-5 | grid number |  | Bee | 28.5721 | -97.795 |  | Burkeville | 125 | 145 | 0 | 103.397 | 609.503 | 2850.6829 | Screen_Top, Screen_Bot, Chic_Depth, Evan_Depth, Burk_Depth and Jasp_Depth are in feet below ground surface. | 3 | 30.11
specific capacity test | 79-26-9 | grid number |  | Bee | 28.5281 | -97.7887 |  | Evangeline | 114 | 134 | 0 | 161.675 | 650.034 | 3045.8741 | Screen_Top, Screen_Bot, Chic_Depth, Evan_Depth, Burk_Depth and Jasp_Depth are in feet below ground surface. | 2 | 15.46
specific capacity test | 79-26-9 | grid number |  | Bee | 28.5295 | -97.7834 |  | Evangeline | 122 | 142 | 0 | 176.132 | 665.414 | 3072.174 | Screen_Top, Screen_Bot, Chic_Depth, Evan_Depth, Burk_Depth and Jasp_Depth are in feet below ground surface. | 2 | 5.43
specific capacity test | 79-28-3 | grid number |  | Goliad | 28.6239 | -97.5136 |  | Evangeline | 180 | 200 | 0 | 1008.33 | 1468.289 | 3905.8591 | Screen_Top, Screen_Bot, Chic_Depth, Evan_Depth, Burk_Depth and Jasp_Depth are in feet below ground surface. | 2 | 114.84
specific capacity test | 79-28-7 | grid number |  | Goliad | 28.5309 | -97.5886 |  | Evangeline | 97 | 117 | 0 | 997.819 | 1469.231 | 4104.801 | Screen_Top, Screen_Bot, Chic_Depth, Evan_Depth, Burk_Depth and Jasp_Depth are in feet below ground surface. | 2 | 20.14
specific capacity test | 79-30-2 | grid number |  | Goliad | 28.6208 | -97.3125 |  | Evangeline | 240 | 280 | 32.4557 | 1378.5256 | 1896.1226 | 4417.5426 | Screen_Top, Screen_Bot, Chic_Depth, Evan_Depth, Burk_Depth and Jasp_Depth are in feet below ground surface. | 2 | 10.16
specific capacity test | 79-32-4 | grid number |  | Victoria | 28.5637 | -97.0968 | Location estimated based on a sketch. | Chicot | 80 | 100 | 457.832 | 2229.712 | 2732.687 | 4847.0171 | Screen_Top, Screen_Bot, Chic_Depth, Evan_Depth, Burk_Depth and Jasp_Depth are in feet below ground surface. | 1 | 30.11 | Location estimated based on a sketch.
specific capacity test | 79-32-4 | grid number |  | Victoria | 28.5641 | -97.0982 | Location estimated based on a sketch. | Chicot | 60 | 70 | 456.777 | 2226.757 | 2729.33 | 4846.32 | Screen_Top, Screen_Bot, Chic_Depth, Evan_Depth, Burk_Depth and Jasp_Depth are in feet below ground surface. | 1 | 39.11 | Location estimated based on a sketch.
specific capacity test | 79-32-6 | grid number |  | Victoria | 28.5538 | -97.0153 | Location estimated based on a sketch. | Chicot | 165 | 205 | 540.127 | 2436.747 | 2920.091 | 4829.421 | Screen_Top, Screen_Bot, Chic_Depth, Evan_Depth, Burk_Depth and Jasp_Depth are in feet below ground surface. | 1 | 81.75 | Location estimated based on a sketch.
specific capacity test | 79-32-6 | grid number |  | Victoria | 28.5668 | -97.0084 | Location estimated based on a sketch. | Chicot | 150 | 180 | 544.31 | 2445.6201 | 2915.8191 | 4816.5991 | Screen_Top, Screen_Bot, Chic_Depth, Evan_Depth, Burk_Depth and Jasp_Depth are in feet below ground surface. | 1 | 38.65 | Location estimated based on a sketch.
specific capacity test | 79-32-7 | grid number |  | Refugio | 28.5289 | -97.1171 | Location estimated based on a sketch. | Chicot | 200 | 220 | 459.023 | 2305.723 | 2854.154 | 4973.4941 | Screen_Top, Screen_Bot, Chic_Depth, Evan_Depth, Burk_Depth and Jasp_Depth are in feet below ground surface. | 1 | 28.99 | Location estimated based on a sketch.
specific capacity test | 79-32-7 | grid number |  | Refugio | 28.5311 | -97.0945 | Location estimated based on a sketch. | Chicot | 258 | 278 | 478.639 | 2313.529 | 2853.018 | 4917.478 | Screen_Top, Screen_Bot, Chic_Depth, Evan_Depth, Burk_Depth and Jasp_Depth are in feet below ground surface. | 1 | 4.06 | Location estimated based on a sketch.
specific capacity test | 79-32-7 | grid number |  | Refugio | 28.5357 | -97.1021 | Location estimated based on a sketch. | Chicot | 260 | 280 | 469.241 | 2295.201 | 2832.0329 | 4922.333 | Screen_Top, Screen_Bot, Chic_Depth, Evan_Depth, Burk_Depth and Jasp_Depth are in feet below ground surface. | 1 | 49.69 | Location estimated based on a sketch.
specific capacity test | 79-32-8 | grid number |  | Refugio | 28.5172 | -97.0529 | Location estimated based on a sketch. | Chicot | 139 | 159 | 519.414 | 2398.054 | 2933.475 | 4887.585 | Screen_Top, Screen_Bot, Chic_Depth, Evan_Depth, Burk_Depth and Jasp_Depth are in feet below ground surface. | 1 | 28.99 | Location estimated based on a sketch.
specific capacity test | 79-32-8 | grid number |  | Refugio | 28.5187 | -97.0553 | Location estimated based on a sketch. | Chicot | 160 | 180 | 517.643 | 2392.723 | 2928.033 | 4886.593 | Screen_Top, Screen_Bot, Chic_Depth, Evan_Depth, Burk_Depth and Jasp_Depth are in feet below ground surface. | 1 | 2.52 | Location estimated based on a sketch.
specific capacity test | 79-32-9 | grid number |  | Refugio | 28.5198 | -97.035 | Location estimated based on a sketch. | Chicot | 147 | 177 | 531.919 | 2428.9691 | 2953.064 | 4876.444 | Screen_Top, Screen_Bot, Chic_Depth, Evan_Depth, Burk_Depth and Jasp_Depth are in feet below ground surface. | 1 | 17.44 | Location estimated based on a sketch.
specific capacity test | 79-33-6 | grid number |  | Bee | 28.3873 | -97.9309 |  | Evangeline | 86 | 106 | 0 | 198.912 | 533.815 | 2870.3951 | Screen_Top, Screen_Bot, Chic_Depth, Evan_Depth, Burk_Depth and Jasp_Depth are in feet below ground surface. | 2 | 24.84
specific capacity test | 79-33-8 | grid number |  | Live Oak | 28.3854 | -97.9509 | Location estimated based on a sketch. | Burkeville | 150 | 170 | 0 | 98.1861 | 385.0131 | 2745.9731 | Screen_Top, Screen_Bot, Chic_Depth, Evan_Depth, Burk_Depth and Jasp_Depth are in feet below ground surface. | 3 | 22.23 | Location estimated based on a sketch.
specific capacity test | 79-33-8 | grid number |  | Live Oak | 28.4044 | -97.9441 | Location estimated based on a sketch. | Burkeville | 270 | 290 | 0 | 148.756 | 333.561 | 2701.541 | Screen_Top, Screen_Bot, Chic_Depth, Evan_Depth, Burk_Depth and Jasp_Depth are in feet below ground surface. | 3 | 78.96 | Location estimated based on a sketch.
specific capacity test | 79-33-9 | grid number |  | Bee | 28.3954 | -97.8785 |  | Evangeline | 380 | 440 | 0 | 449.112 | 848.536 | 3150.566 | Screen_Top, Screen_Bot, Chic_Depth, Evan_Depth, Burk_Depth and Jasp_Depth are in feet below ground surface. | 2 | 4.83
specific capacity test | 79-34-1 | grid number |  | Bee | 28.4688 | -97.8595 |  | Evangeline | 159 | 199 | 0 | 214.185 | 665.569 | 2932.059 | Screen_Top, Screen_Bot, Chic_Depth, Evan_Depth, Burk_Depth and Jasp_Depth are in feet below ground surface. | 2 | 11.9
specific capacity test | 79-34-1 | grid number |  | Bee | 28.4738 | -97.8386 |  | Evangeline | 177 | 217 | 0 | 224.666 | 697.292 | 3022.812 | Screen_Top, Screen_Bot, Chic_Depth, Evan_Depth, Burk_Depth and Jasp_Depth are in feet below ground surface. | 2 | 12.69
specific capacity test | 79-34-1 | grid number |  | Bee | 28.4799 | -97.8743 |  | Evangeline | 116 | 136 | 0 | 154.686 | 601.542 | 2798.8621 | Screen_Top, Screen_Bot, Chic_Depth, Evan_Depth, Burk_Depth and Jasp_Depth are in feet below ground surface. | 2 | 29.77
specific capacity test | 79-34-2 | grid number |  | Bee | 28.4833 | -97.8326 |  | Burkeville | 333 | 373 | 0 | 187.605 | 666.99 | 3005.76 | Screen_Top, Screen_Bot, Chic_Depth, Evan_Depth, Burk_Depth and Jasp_Depth are in feet below ground surface. | 3 | 9.38
specific capacity test | 79-34-3 | grid number |  | Bee | 28.4615 | -97.7867 |  | Evangeline | 280 | 320 | 0 | 393.384 | 879.113 | 3346.903 | Screen_Top, Screen_Bot, Chic_Depth, Evan_Depth, Burk_Depth and Jasp_Depth are in feet below ground surface. | 2 | 15.05
specific capacity test | 79-34-3 | grid number |  | Bee | 28.4709 | -97.7689 |  | Evangeline | 290 | 310 | 0 | 403.06 | 892.544 | 3394.744 | Screen_Top, Screen_Bot, Chic_Depth, Evan_Depth, Burk_Depth and Jasp_Depth are in feet below ground surface. | 2 | 78.96
specific capacity test | 79-34-6 | grid number |  | Bee | 28.4273 | -97.7582 |  | Evangeline | 145 | 165 | 0 | 670.023 | 1173.378 | 3640.2979 | Screen_Top, Screen_Bot, Chic_Depth, Evan_Depth, Burk_Depth and Jasp_Depth are in feet below ground surface. | 2 | 18.34
specific capacity test | 79-34-6 | grid number |  | Bee | 28.4434 | -97.7577 |  | Evangeline | 207 | 227 | 0 | 586.083 | 1087.818 | 3576.7079 | Screen_Top, Screen_Bot, Chic_Depth, Evan_Depth, Burk_Depth and Jasp_Depth are in feet below ground surface. | 2 | 7.97
specific capacity test | 79-34-6 | grid number |  | Bee | 28.4481 | -97.766 |  | Evangeline | 158 | 198 | 0 | 530.816 | 1028.495 | 3511.325 | Screen_Top, Screen_Bot, Chic_Depth, Evan_Depth, Burk_Depth and Jasp_Depth are in feet below ground surface. | 2 | 15.05
specific capacity test | 79-34-6 | grid number |  | Bee | 28.4544 | -97.7738 |  | Evangeline | 280 | 300 | 0 | 474.67 | 968.26 | 3447.02 | Screen_Top, Screen_Bot, Chic_Depth, Evan_Depth, Burk_Depth and Jasp_Depth are in feet below ground surface. | 2 | 78.96
specific capacity test | 79-34-6 | grid number |  | Bee | 28.4544 | -97.7761 |  | Evangeline | 201 | 241 | 0 | 464.879 | 957.349 | 3433.379 | Screen_Top, Screen_Bot, Chic_Depth, Evan_Depth, Burk_Depth and Jasp_Depth are in feet below ground surface. | 2 | 6.22
specific capacity test | 79-34-8 | grid number |  | Bee | 28.3861 | -97.794 |  | Evangeline | 235 | 275 | 5.465 | 825.453 | 1314.737 | 3644.757 | Screen_Top, Screen_Bot, Chic_Depth, Evan_Depth, Burk_Depth and Jasp_Depth are in feet below ground surface. | 2 | 9.7
specific capacity test | 79-34-8 | grid number |  | Bee | 28.3864 | -97.7924 |  | Evangeline | 118 | 151 | 5.3561 | 819.9171 | 1309.8101 | 3645.1802 | Screen_Top, Screen_Bot, Chic_Depth, Evan_Depth, Burk_Depth and Jasp_Depth are in feet below ground surface. | 2 | 17.91
specific capacity test | 79-34-9 | grid number |  | Bee | 28.3839 | -97.7787 |  | Evangeline | 155 | 175 | 5.4497 | 873.0997 | 1365.9697 | 3724.9997 | Screen_Top, Screen_Bot, Chic_Depth, Evan_Depth, Burk_Depth and Jasp_Depth are in feet below ground surface. | 2 | 29.77
specific capacity test | 79-34-9 | grid number |  | Bee | 28.384 | -97.7787 |  | Evangeline | 165 | 185 | 5.4497 | 873.0997 | 1365.9697 | 3724.9997 | Screen_Top, Screen_Bot, Chic_Depth, Evan_Depth, Burk_Depth and Jasp_Depth are in feet below ground surface. | 2 | 46.14
specific capacity test | 79-34-9 | grid number |  | Bee | 28.3844 | -97.7768 |  | Evangeline | 126 | 146 | 5.3528 | 867.7318 | 1361.1198 | 3725.4997 | Screen_Top, Screen_Bot, Chic_Depth, Evan_Depth, Burk_Depth and Jasp_Depth are in feet below ground surface. | 2 | 2.64
specific capacity test | 79-34-9 | grid number |  | Bee | 28.3845 | -97.7912 |  | Evangeline | 133 | 153 | 5.6052 | 833.9492 | 1323.9052 | 3657.3752 | Screen_Top, Screen_Bot, Chic_Depth, Evan_Depth, Burk_Depth and Jasp_Depth are in feet below ground surface. | 2 | 21.82
specific capacity test | 79-34-9 | grid number |  | Bee | 28.386 | -97.7791 |  | Evangeline | 141 | 161 | 5.2533 | 852.3403 | 1345.5573 | 3707.6972 | Screen_Top, Screen_Bot, Chic_Depth, Evan_Depth, Burk_Depth and Jasp_Depth are in feet below ground surface. | 2 | 22.23
specific capacity test | 79-34-9 | grid number |  | Bee | 28.3861 | -97.779 |  | Evangeline | 153 | 183 | 5.2533 | 852.3403 | 1345.5573 | 3707.6972 | Screen_Top, Screen_Bot, Chic_Depth, Evan_Depth, Burk_Depth and Jasp_Depth are in feet below ground surface. | 2 | 17.05
specific capacity test | 79-34-9 | grid number |  | Bee | 28.3861 | -97.7803 |  | Evangeline | 227 | 287 | 5.2762 | 849.8232 | 1342.6992 | 3701.4892 | Screen_Top, Screen_Bot, Chic_Depth, Evan_Depth, Burk_Depth and Jasp_Depth are in feet below ground surface. | 2 | 10.23
specific capacity test | 79-34-9 | grid number |  | Bee | 28.3867 | -97.7795 |  | Evangeline | 137 | 157 | 5.2533 | 852.3403 | 1345.5573 | 3707.6972 | Screen_Top, Screen_Bot, Chic_Depth, Evan_Depth, Burk_Depth and Jasp_Depth are in feet below ground surface. | 2 | 9.33
specific capacity test | 79-34-9 | grid number |  | Bee | 28.3867 | -97.7807 |  | Evangeline | 150 | 170 | 5.2762 | 849.8232 | 1342.6992 | 3701.4892 | Screen_Top, Screen_Bot, Chic_Depth, Evan_Depth, Burk_Depth and Jasp_Depth are in feet below ground surface. | 2 | 19.63
specific capacity test | 79-34-9 | grid number |  | Bee | 28.3869 | -97.7911 |  | Evangeline | 120 | 140 | 5.484 | 825.511 | 1315.593 | 3651.343 | Screen_Top, Screen_Bot, Chic_Depth, Evan_Depth, Burk_Depth and Jasp_Depth are in feet below ground surface. | 2 | 21.39
specific capacity test | 79-34-9 | grid number |  | Bee | 28.387 | -97.7795 |  | Evangeline | 162 | 198 | 5.1477 | 844.2086 | 1337.6176 | 3701.7378 | Screen_Top, Screen_Bot, Chic_Depth, Evan_Depth, Burk_Depth and Jasp_Depth are in feet below ground surface. | 2 | 16.66
specific capacity test | 79-34-9 | grid number |  | Bee | 28.3876 | -97.7807 |  | Evangeline | 139 | 164 | 5.1696 | 841.6557 | 1334.7147 | 3695.5247 | Screen_Top, Screen_Bot, Chic_Depth, Evan_Depth, Burk_Depth and Jasp_Depth are in feet below ground surface. | 2 | 23.99
specific capacity test | 79-34-9 | grid number |  | Bee | 28.3886 | -97.7785 |  | Evangeline | 139 | 159 | 5.0766 | 841.5666 | 1335.2415 | 3702.0416 | Screen_Top, Screen_Bot, Chic_Depth, Evan_Depth, Burk_Depth and Jasp_Depth are in feet below ground surface. | 2 | 24.84
specific capacity test | 79-34-9 | grid number |  | Bee | 28.3886 | -97.7806 |  | Evangeline | 158 | 178 | 5.0981 | 838.9951 | 1332.3231 | 3695.7931 | Screen_Top, Screen_Bot, Chic_Depth, Evan_Depth, Burk_Depth and Jasp_Depth are in feet below ground surface. | 2 | 38.08
specific capacity test | 79-34-9 | grid number |  | Bee | 28.3931 | -97.7844 |  | Evangeline | 235 | 255 | 0 | 799.838 | 1292.786 | 3655.536 | Screen_Top, Screen_Bot, Chic_Depth, Evan_Depth, Burk_Depth and Jasp_Depth are in feet below ground surface. | 2 | 18.58
specific capacity test | 79-34-9 | grid number |  | Bee | 28.4053 | -97.775 |  | Evangeline | 149 | 189 | 0 | 743.31 | 1240.428 | 3644.8479 | Screen_Top, Screen_Bot, Chic_Depth, Evan_Depth, Burk_Depth and Jasp_Depth are in feet below ground surface. | 2 | 19.04
specific capacity test | 79-34-9 | grid number |  | Bee | 28.4148 | -97.7642 |  | Evangeline | 199 | 219 | 0 | 715.905 | 1217.877 | 3658.4871 | Screen_Top, Screen_Bot, Chic_Depth, Evan_Depth, Burk_Depth and Jasp_Depth are in feet below ground surface. | 2 | 3.48
specific capacity test | 79-34-9 | grid number |  | Bee | 28.4159 | -97.7649 |  | Evangeline | 201 | 221 | 0 | 710.629 | 1212.41 | 3652.4401 | Screen_Top, Screen_Bot, Chic_Depth, Evan_Depth, Burk_Depth and Jasp_Depth are in feet below ground surface. | 2 | 9.79
specific capacity test | 79-35-2 | grid number |  | Bee | 28.4772 | -97.6976 |  | Evangeline | 92 | 132 | 0 | 658.005 | 1173.325 | 3753.2149 | Screen_Top, Screen_Bot, Chic_Depth, Evan_Depth, Burk_Depth and Jasp_Depth are in feet below ground surface. | 2 | 9.66
specific capacity test | 79-35-4 | grid number |  | Bee | 28.4195 | -97.7274 |  | Evangeline | 151 | 171 | 0 | 792.93 | 1302.18 | 3815.6099 | Screen_Top, Screen_Bot, Chic_Depth, Evan_Depth, Burk_Depth and Jasp_Depth are in feet below ground surface. | 2 | 18.34
specific capacity test | 79-35-4 | grid number |  | Bee | 28.433 | -97.7125 |  | Evangeline | 80 | 100 | 0 | 777.525 | 1293.136 | 3844.1861 | Screen_Top, Screen_Bot, Chic_Depth, Evan_Depth, Burk_Depth and Jasp_Depth are in feet below ground surface. | 2 | 61.35
specific capacity test | 79-35-4 | grid number |  | Bee | 28.4413 | -97.7102 |  | Evangeline | 207 | 227 | 0 | 752.112 | 1270.143 | 3827.933 | Screen_Top, Screen_Bot, Chic_Depth, Evan_Depth, Burk_Depth and Jasp_Depth are in feet below ground surface. | 2 | 46.14
specific capacity test | 79-35-5 | grid number |  | Bee | 28.4425 | -97.6683 |  | Evangeline | 215 | 235 | 0 | 893.503 | 1412.099 | 4047.369 | Screen_Top, Screen_Bot, Chic_Depth, Evan_Depth, Burk_Depth and Jasp_Depth are in feet below ground surface. | 2 | 95.63
specific capacity test | 79-35-7 | grid number |  | Bee | 28.3913 | -97.7267 |  | Evangeline | 88 | 108 | 0 | 925.016 | 1422.612 | 3911.5219 | Screen_Top, Screen_Bot, Chic_Depth, Evan_Depth, Burk_Depth and Jasp_Depth are in feet below ground surface. | 2 | 46.14
specific capacity test | 79-35-7 | grid number |  | Bee | 28.4105 | -97.7492 |  | Evangeline | 236 | 256 | 0 | 782.761 | 1284.06 | 3746.31 | Screen_Top, Screen_Bot, Chic_Depth, Evan_Depth, Burk_Depth and Jasp_Depth are in feet below ground surface. | 2 | 12.58
specific capacity test | 79-38-5 | grid number |  | Refugio | 28.4232 | -97.314 | Location estimated based on a sketch. | Evangeline | 275 | 295 | 173.216 | 2295.8261 | 2841.4271 | 5273.327 | Screen_Top, Screen_Bot, Chic_Depth, Evan_Depth, Burk_Depth and Jasp_Depth are in feet below ground surface. | 2 | 41.63 | Location estimated based on a sketch.
specific capacity test | 79-38-5 | grid number |  | Refugio | 28.4236 | -97.3246 | Location estimated based on a sketch. | Evangeline | 269 | 299 | 146.139 | 2266.2989 | 2803.1839 | 5284.8438 | Screen_Top, Screen_Bot, Chic_Depth, Evan_Depth, Burk_Depth and Jasp_Depth are in feet below ground surface. | 2 | 29.64 | Location estimated based on a sketch.
specific capacity test | 79-38-5 | grid number |  | Refugio | 28.4257 | -97.3113 | Location estimated based on a sketch. | Evangeline | 240 | 260 | 178.426 | 2300.2461 | 2847.9271 | 5269.857 | Screen_Top, Screen_Bot, Chic_Depth, Evan_Depth, Burk_Depth and Jasp_Depth are in feet below ground surface. | 2 | 36.68 | Location estimated based on a sketch.
specific capacity test | 79-38-5 | grid number |  | Refugio | 28.4355 | -97.3134 | Location estimated based on a sketch. | Chicot | 65 | 85 | 161.067 | 2257.6471 | 2807.4091 | 5243.6391 | Screen_Top, Screen_Bot, Chic_Depth, Evan_Depth, Burk_Depth and Jasp_Depth are in feet below ground surface. | 1 | 66.93 | Location estimated based on a sketch.
specific capacity test | 79-38-7 | grid number |  | Refugio | 28.3871 | -97.3409 | Location estimated based on a sketch. | Evangeline | 260 | 280 | 181.566 | 2306.1959 | 2812.1529 | 5349.3428 | Screen_Top, Screen_Bot, Chic_Depth, Evan_Depth, Burk_Depth and Jasp_Depth are in feet below ground surface. | 2 | 39.27 | Location estimated based on a sketch.
specific capacity test | 79-38-7 | grid number |  | Refugio | 28.4096 | -97.3436 | Location estimated based on a sketch. | Evangeline | 220 | 240 | 120.231 | 2241.471 | 2757.034 | 5329.844 | Screen_Top, Screen_Bot, Chic_Depth, Evan_Depth, Burk_Depth and Jasp_Depth are in feet below ground surface. | 2 | 28.99 | Location estimated based on a sketch.
specific capacity test | 79-38-8 | grid number |  | Refugio | 28.4067 | -97.3257 | Location estimated based on a sketch. | Chicot | 108 | 128 | 167.599 | 2307.639 | 2835.624 | 5315.834 | Screen_Top, Screen_Bot, Chic_Depth, Evan_Depth, Burk_Depth and Jasp_Depth are in feet below ground surface. | 1 | 32.82 | Location estimated based on a sketch.
specific capacity test | 79-38-8 | grid number |  | Refugio | 28.4134 | -97.33 | Location estimated based on a sketch. | Evangeline | 260 | 280 | 148.479 | 2281.3491 | 2809.5541 | 5310.964 | Screen_Top, Screen_Bot, Chic_Depth, Evan_Depth, Burk_Depth and Jasp_Depth are in feet below ground surface. | 2 | 28.99 | Location estimated based on a sketch.
specific capacity test | 79-38-8 | grid number |  | Refugio | 28.4135 | -97.3298 | Location estimated based on a sketch. | Chicot | 120 | 140 | 148.479 | 2281.3491 | 2809.5541 | 5310.964 | Screen_Top, Screen_Bot, Chic_Depth, Evan_Depth, Burk_Depth and Jasp_Depth are in feet below ground surface. | 1 | 36.68 | Location estimated based on a sketch.
specific capacity test | 79-39-4 | grid number |  | Refugio | 28.4399 | -97.213 | Location estimated based on a sketch. | Chicot | 60 | 80 | 426.857 | 2531.387 | 3126.317 | 5217.9271 | Screen_Top, Screen_Bot, Chic_Depth, Evan_Depth, Burk_Depth and Jasp_Depth are in feet below ground surface. | 1 | 57.97 | Location estimated based on a sketch.
specific capacity test | 79-39-5 | grid number |  | Refugio | 28.4495 | -97.1915 | Location estimated based on a sketch. | Chicot | 50 | 70 | 445.556 | 2526.046 | 3114.217 | 5204.937 | Screen_Top, Screen_Bot, Chic_Depth, Evan_Depth, Burk_Depth and Jasp_Depth are in feet below ground surface. | 1 | 28.99 | Location estimated based on a sketch.
specific capacity test | 79-39-6 | grid number |  | Refugio | 28.4483 | -97.1656 | Location estimated based on a sketch. | Chicot | 130 | 160 | 481.926 | 2554.706 | 3132.425 | 5185.925 | Screen_Top, Screen_Bot, Chic_Depth, Evan_Depth, Burk_Depth and Jasp_Depth are in feet below ground surface. | 1 | 14.26 | Location estimated based on a sketch.
specific capacity test | 79-39-8 | grid number |  | Refugio | 28.3892 | -97.176 | Location estimated based on a sketch. | Evangeline | 770 | 900 | 536.087 | 2715.9571 | 3263.9691 | 5236.8591 | Screen_Top, Screen_Bot, Chic_Depth, Evan_Depth, Burk_Depth and Jasp_Depth are in feet below ground surface. | 2 | 6.31 | Location estimated based on a sketch.
specific capacity test | 79-39-8 | grid number |  | Refugio | 28.4021 | -97.184 | Location estimated based on a sketch. Multiple screens. | Chicot | 78 | 150 | 515.019 | 2678.7189 | 3243.4399 | 5232.95 | Screen_Top, Screen_Bot, Chic_Depth, Evan_Depth, Burk_Depth and Jasp_Depth are in feet below ground surface. | 1 | 19.35 | Location estimated based on a sketch. Multiple screens.
specific capacity test | 79-40-5 | grid number |  | Refugio | 28.4356 | -97.0688 | Location estimated based on a sketch. | Chicot | 167 | 187 | 572.067 | 2659.767 | 3200.03 | 5095.9699 | Screen_Top, Screen_Bot, Chic_Depth, Evan_Depth, Burk_Depth and Jasp_Depth are in feet below ground surface. | 1 | 22.23 | Location estimated based on a sketch.
specific capacity test | 79-40-7 | grid number |  | Refugio | 28.3952 | -97.1054 | Location estimated based on a sketch. | Chicot | 160 | 180 | 591.405 | 2770.345 | 3287.252 | 5183.012 | Screen_Top, Screen_Bot, Chic_Depth, Evan_Depth, Burk_Depth and Jasp_Depth are in feet below ground surface. | 1 | 60.21 | Location estimated based on a sketch.
specific capacity test | 79-41-5 | grid number |  | Live Oak | 28.3221 | -97.9446 | Location estimated based on a sketch. | Evangeline | 71 | 91 | 0 | 180.727 | 671.698 | 3071.0081 | Screen_Top, Screen_Bot, Chic_Depth, Evan_Depth, Burk_Depth and Jasp_Depth are in feet below ground surface. | 2 | 3.41 | Location estimated based on a sketch.
specific capacity test | 79-42-2 | grid number |  | Bee | 28.3645 | -97.8066 |  | Evangeline | 80 | 100 | 5.478 | 929.088 | 1412.507 | 3672.967 | Screen_Top, Screen_Bot, Chic_Depth, Evan_Depth, Burk_Depth and Jasp_Depth are in feet below ground surface. | 2 | 78.96
specific capacity test | 79-42-6 | grid number |  | Bee | 28.2963 | -97.77 |  | Evangeline | 120 | 160 | 0 | 1274.11 | 1739.906 | 4119.5859 | Screen_Top, Screen_Bot, Chic_Depth, Evan_Depth, Burk_Depth and Jasp_Depth are in feet below ground surface. | 2 | 9.47
specific capacity test | 79-42-6 | grid number |  | Bee | 28.2998 | -97.7807 |  | Evangeline | 247 | 287 | 0 | 1241.9 | 1705.017 | 4068.8071 | Screen_Top, Screen_Bot, Chic_Depth, Evan_Depth, Burk_Depth and Jasp_Depth are in feet below ground surface. | 2 | 12.09
specific capacity test | 79-42-6 | grid number |  | Bee | 28.3031 | -97.764 |  | Evangeline | 80 | 100 | 0 | 1266.99 | 1738.059 | 4118.6989 | Screen_Top, Screen_Bot, Chic_Depth, Evan_Depth, Burk_Depth and Jasp_Depth are in feet below ground surface. | 2 | 30.11
specific capacity test | 79-42-6 | grid number |  | Bee | 28.3071 | -97.7675 |  | Evangeline | 95 | 135 | 0 | 1244.52 | 1716.658 | 4086.7081 | Screen_Top, Screen_Bot, Chic_Depth, Evan_Depth, Burk_Depth and Jasp_Depth are in feet below ground surface. | 2 | 5.35
specific capacity test | 79-43-1 | grid number |  | Bee | 28.3394 | -97.7147 |  | Evangeline | 90 | 110 | 33.0506 | 1228.9406 | 1714.1516 | 4199.9116 | Screen_Top, Screen_Bot, Chic_Depth, Evan_Depth, Burk_Depth and Jasp_Depth are in feet below ground surface. | 2 | 45.44
specific capacity test | 79-43-1 | grid number |  | Bee | 28.3399 | -97.7135 |  | Evangeline | 95 | 115 | 33.8326 | 1227.5526 | 1712.8296 | 4200.7195 | Screen_Top, Screen_Bot, Chic_Depth, Evan_Depth, Burk_Depth and Jasp_Depth are in feet below ground surface. | 2 | 12.46
specific capacity test | 79-43-1 | grid number |  | Bee | 28.34 | -97.7137 |  | Evangeline | 130 | 150 | 33.8326 | 1227.5526 | 1712.8296 | 4200.7195 | Screen_Top, Screen_Bot, Chic_Depth, Evan_Depth, Burk_Depth and Jasp_Depth are in feet below ground surface. | 2 | 6.68
specific capacity test | 79-43-8 | grid number |  | Bee | 28.2855 | -97.6782 |  | Evangeline | 106 | 126 | 83.879 | 1565.989 | 2046.177 | 4576.167 | Screen_Top, Screen_Bot, Chic_Depth, Evan_Depth, Burk_Depth and Jasp_Depth are in feet below ground surface. | 2 | 30.11
specific capacity test | 79-43-9 | grid number |  | Bee | 28.2566 | -97.6734 |  | Evangeline | 130 | 150 | 127.006 | 1706.866 | 2182.643 | 4675.453 | Screen_Top, Screen_Bot, Chic_Depth, Evan_Depth, Burk_Depth and Jasp_Depth are in feet below ground surface. | 2 | 6.97
specific capacity test | 79-43-9 | grid number |  | Bee | 28.2647 | -97.6538 |  | Evangeline | 135 | 155 | 122.708 | 1727.938 | 2206.401 | 4746.0111 | Screen_Top, Screen_Bot, Chic_Depth, Evan_Depth, Burk_Depth and Jasp_Depth are in feet below ground surface. | 2 | 22.23
specific capacity test | 79-43-9 | grid number |  | Bee | 28.266 | -97.6541 |  | Chicot | 80 | 100 | 119.232 | 1717.142 | 2196.007 | 4740.757 | Screen_Top, Screen_Bot, Chic_Depth, Evan_Depth, Burk_Depth and Jasp_Depth are in feet below ground surface. | 1 | 10.7
specific capacity test | 79-43-9 | grid number |  | Bee | 28.2728 | -97.6311 |  | Evangeline | 126 | 166 | 119.228 | 1754.868 | 2235.023 | 4838.4029 | Screen_Top, Screen_Bot, Chic_Depth, Evan_Depth, Burk_Depth and Jasp_Depth are in feet below ground surface. | 2 | 39.95
specific capacity test | 79-45-3 | grid number |  | Refugio | 28.3348 | -97.3992 | Location estimated based on a sketch. | Chicot | 230 | 250 | 286.512 | 2272.782 | 2715.559 | 5481.5991 | Screen_Top, Screen_Bot, Chic_Depth, Evan_Depth, Burk_Depth and Jasp_Depth are in feet below ground surface. | 1 | 28.49 | Location estimated based on a sketch.
specific capacity test | 79-45-3 | grid number |  | Refugio | 28.3389 | -97.4063 | Location estimated based on a sketch. Multiple screens. | Chicot | 170 | 250 | 280.429 | 2246.409 | 2690.928 | 5491.948 | Screen_Top, Screen_Bot, Chic_Depth, Evan_Depth, Burk_Depth and Jasp_Depth are in feet below ground surface. | 1 | 9.52 | Location estimated based on a sketch. Multiple screens.
specific capacity test | 79-45-3 | grid number |  | Refugio | 28.3402 | -97.3995 | Location estimated based on a sketch. | Chicot | 225 | 245 | 273.195 | 2258.055 | 2705.356 | 5475.7061 | Screen_Top, Screen_Bot, Chic_Depth, Evan_Depth, Burk_Depth and Jasp_Depth are in feet below ground surface. | 1 | 44.46 | Location estimated based on a sketch.
specific capacity test | 79-45-3 | grid number |  | Refugio | 28.3447 | -97.396 | Location estimated based on a sketch. | Chicot | 234 | 254 | 262.616 | 2253.216 | 2704.2 | 5465.8699 | Screen_Top, Screen_Bot, Chic_Depth, Evan_Depth, Burk_Depth and Jasp_Depth are in feet below ground surface. | 1 | 18.89 | Location estimated based on a sketch.
specific capacity test | 79-45-3 | grid number |  | Refugio | 28.3498 | -97.4036 | Location estimated based on a sketch. | Evangeline | 285 | 305 | 250.367 | 2219.8069 | 2673.2299 | 5467.6599 | Screen_Top, Screen_Bot, Chic_Depth, Evan_Depth, Burk_Depth and Jasp_Depth are in feet below ground surface. | 2 | 55.43 | Location estimated based on a sketch.
specific capacity test | 79-45-5 | grid number |  | Refugio | 28.3184 | -97.4209 | Location estimated based on a sketch. | Chicot | 192 | 212 | 329.944 | 2269.534 | 2697.792 | 5534.2119 | Screen_Top, Screen_Bot, Chic_Depth, Evan_Depth, Burk_Depth and Jasp_Depth are in feet below ground surface. | 1 | 18.89 | Location estimated based on a sketch.
specific capacity test | 79-45-5 | grid number |  | Refugio | 28.3192 | -97.4255 | Location estimated based on a sketch. | Chicot | 281 | 301 | 333.522 | 2259.182 | 2687.415 | 5547.635 | Screen_Top, Screen_Bot, Chic_Depth, Evan_Depth, Burk_Depth and Jasp_Depth are in feet below ground surface. | 1 | 21.39 | Location estimated based on a sketch.
specific capacity test | 79-45-5 | grid number |  | Refugio | 28.3259 | -97.4171 | Location estimated based on a sketch. | Chicot | 254 | 274 | 316.977 | 2259.147 | 2692.562 | 5530.222 | Screen_Top, Screen_Bot, Chic_Depth, Evan_Depth, Burk_Depth and Jasp_Depth are in feet below ground surface. | 1 | 36.68 | Location estimated based on a sketch.
specific capacity test | 79-45-5 | grid number |  | Refugio | 28.3271 | -97.4187 | Location estimated based on a sketch. | Chicot | 240 | 260 | 316.088 | 2253.158 | 2687.241 | 5534.011 | Screen_Top, Screen_Bot, Chic_Depth, Evan_Depth, Burk_Depth and Jasp_Depth are in feet below ground surface. | 1 | 13.93 | Location estimated based on a sketch.
specific capacity test | 79-45-6 | grid number |  | Refugio | 28.3239 | -97.3984 | Location estimated based on a sketch. | Chicot | 233 | 253 | 306.878 | 2298.158 | 2732.547 | 5482.237 | Screen_Top, Screen_Bot, Chic_Depth, Evan_Depth, Burk_Depth and Jasp_Depth are in feet below ground surface. | 1 | 18.89 | Location estimated based on a sketch.
specific capacity test | 79-45-9 | grid number |  | Refugio | 28.2768 | -97.3759 | Location estimated based on a sketch. | Chicot | 160 | 180 | 345.029 | 2407.289 | 2806.637 | 5344.897 | Screen_Top, Screen_Bot, Chic_Depth, Evan_Depth, Burk_Depth and Jasp_Depth are in feet below ground surface. | 1 | 28.99 | Location estimated based on a sketch.
specific capacity test | 79-46-1 | grid number |  | Refugio | 28.3425 | -97.3541 | Location estimated based on a sketch. | Chicot | 130 | 150 | 271.921 | 2362.4911 | 2826.8741 | 5395.7539 | Screen_Top, Screen_Bot, Chic_Depth, Evan_Depth, Burk_Depth and Jasp_Depth are in feet below ground surface. | 1 | 17.64 | Location estimated based on a sketch.
specific capacity test | 79-46-1 | grid number |  | Refugio | 28.3616 | -97.3535 | Location estimated based on a sketch. | Evangeline | 256 | 286 | 230.264 | 2323.764 | 2804.331 | 5388.2709 | Screen_Top, Screen_Bot, Chic_Depth, Evan_Depth, Burk_Depth and Jasp_Depth are in feet below ground surface. | 2 | 19.32 | Location estimated based on a sketch.
specific capacity test | 79-46-3 | grid number |  | Refugio | 28.3379 | -97.2772 | Location estimated based on a sketch. | Chicot | 138 | 158 | 380.985 | 2574.715 | 3073.366 | 5298.5359 | Screen_Top, Screen_Bot, Chic_Depth, Evan_Depth, Burk_Depth and Jasp_Depth are in feet below ground surface. | 1 | 24.84 | Location estimated based on a sketch.
specific capacity test | 79-46-3 | grid number |  | Refugio | 28.3625 | -97.2841 | Location estimated based on a sketch. | Chicot | 140 | 160 | 343.96 | 2529.44 | 3053.226 | 5306.946 | Screen_Top, Screen_Bot, Chic_Depth, Evan_Depth, Burk_Depth and Jasp_Depth are in feet below ground surface. | 1 | 28.99 | Location estimated based on a sketch.
specific capacity test | 79-46-4 | grid number |  | Refugio | 28.3099 | -97.3583 | Location estimated based on a sketch. | Chicot | 178 | 198 | 322.244 | 2406.3241 | 2839.1031 | 5381.3531 | Screen_Top, Screen_Bot, Chic_Depth, Evan_Depth, Burk_Depth and Jasp_Depth are in feet below ground surface. | 1 | 46.14 | Location estimated based on a sketch.
specific capacity test | 79-46-4 | grid number |  | Refugio | 28.319 | -97.3639 | Location estimated based on a sketch. | Evangeline | 340 | 360 | 309.329 | 2379.559 | 2818.129 | 5403.379 | Screen_Top, Screen_Bot, Chic_Depth, Evan_Depth, Burk_Depth and Jasp_Depth are in feet below ground surface. | 2 | 56.25 | Location estimated based on a sketch.
specific capacity test | 79-46-5 | grid number |  | Refugio | 28.298 | -97.3197 | Location estimated based on a sketch. Multiple screens. | Chicot | 110 | 170 | 356.713 | 2504.2831 | 2940.9281 | 5307.848 | Screen_Top, Screen_Bot, Chic_Depth, Evan_Depth, Burk_Depth and Jasp_Depth are in feet below ground surface. | 1 | 9.23 | Location estimated based on a sketch. Multiple screens.
specific capacity test | 79-46-5 | grid number |  | Refugio | 28.3302 | -97.2928 | Location estimated based on a sketch. | Chicot | 132 | 152 | 360.998 | 2540.5681 | 3023.5201 | 5310.1101 | Screen_Top, Screen_Bot, Chic_Depth, Evan_Depth, Burk_Depth and Jasp_Depth are in feet below ground surface. | 1 | 44.46 | Location estimated based on a sketch.
specific capacity test | 79-46-6 | grid number |  | Bee | 28.3149 | -97.2808 |  | Chicot | 160 | 180 | 391.021 | 2584.1011 | 3055.8361 | 5289.2062 | Screen_Top, Screen_Bot, Chic_Depth, Evan_Depth, Burk_Depth and Jasp_Depth are in feet below ground surface. | 1 | 49.49
specific capacity test | 79-46-7 | grid number |  | Refugio | 28.2591 | -97.3538 | Location estimated based on a sketch. | Chicot | 135 | 155 | 357.013 | 2465.3831 | 2853.1311 | 5265.521 | Screen_Top, Screen_Bot, Chic_Depth, Evan_Depth, Burk_Depth and Jasp_Depth are in feet below ground surface. | 1 | 28.99 | Location estimated based on a sketch.
specific capacity test | 79-46-7 | grid number |  | Refugio | 28.2691 | -97.3655 | Location estimated based on a sketch. | Chicot | 90 | 110 | 350.53 | 2436.8401 | 2829.8271 | 5302.277 | Screen_Top, Screen_Bot, Chic_Depth, Evan_Depth, Burk_Depth and Jasp_Depth are in feet below ground surface. | 1 | 9.94 | Location estimated based on a sketch.
specific capacity test | 79-46-8 | grid number |  | Refugio | 28.2567 | -97.2945 | Location estimated based on a sketch. Multiple screens. | Chicot | 146 | 182 | 396.77 | 2583.7199 | 2994.9089 | 5231.489 | Screen_Top, Screen_Bot, Chic_Depth, Evan_Depth, Burk_Depth and Jasp_Depth are in feet below ground surface. | 1 | 21.39 | Location estimated based on a sketch. Multiple screens.
specific capacity test | 79-46-8 | grid number |  | Refugio | 28.2653 | -97.3066 | Location estimated based on a sketch. | Chicot | 105 | 125 | 384.359 | 2554.599 | 2967.281 | 5248.1809 | Screen_Top, Screen_Bot, Chic_Depth, Evan_Depth, Burk_Depth and Jasp_Depth are in feet below ground surface. | 1 | 28.99 | Location estimated based on a sketch.
specific capacity test | 79-46-9 | grid number |  | Refugio | 28.2789 | -97.271 | Location estimated based on a sketch. | Chicot | 90 | 110 | 419.193 | 2630.0631 | 3069.8491 | 5250.4592 | Screen_Top, Screen_Bot, Chic_Depth, Evan_Depth, Burk_Depth and Jasp_Depth are in feet below ground surface. | 1 | 21.39 | Location estimated based on a sketch.
specific capacity test | 79-47-3 | grid number |  | Refugio | 28.3656 | -97.1564 | Location estimated based on a sketch. | Chicot | 160 | 180 | 574.049 | 2790.2089 | 3304.3219 | 5240.3519 | Screen_Top, Screen_Bot, Chic_Depth, Evan_Depth, Burk_Depth and Jasp_Depth are in feet below ground surface. | 1 | 124.9 | Location estimated based on a sketch.
specific capacity test | 79-47-7 | grid number |  | Refugio | 28.2843 | -97.2129 | Location estimated based on a sketch. | Chicot | 300 | 340 | 501.071 | 2771.2509 | 3233.5469 | 5252.0569 | Screen_Top, Screen_Bot, Chic_Depth, Evan_Depth, Burk_Depth and Jasp_Depth are in feet below ground surface. | 1 | 20.26 | Location estimated based on a sketch.
specific capacity test | 79-47-7 | grid number |  | Refugio | 28.2859 | -97.2142 | Location estimated based on a sketch. | Chicot | 300 | 320 | 498.748 | 2766.478 | 3229.425 | 5251.9149 | Screen_Top, Screen_Bot, Chic_Depth, Evan_Depth, Burk_Depth and Jasp_Depth are in feet below ground surface. | 1 | 28.99 | Location estimated based on a sketch.
specific capacity test | 79-48-6 | grid number |  | Refugio | 28.3137 | -97.0079 | Location estimated based on a sketch. | Chicot | 385 | 400 | 725.742 | 3272.472 | 3695.55 | 5481.6299 | Screen_Top, Screen_Bot, Chic_Depth, Evan_Depth, Burk_Depth and Jasp_Depth are in feet below ground surface. | 1 | 55.36 | Location estimated based on a sketch.
specific capacity test | 79-49-6 | grid number |  | Live Oak | 28.183 | -97.8888 | Location estimated based on a sketch. | Evangeline | 13 | 28 | 0 | 934.586 | 1071.865 | 3950.835 | Screen_Top, Screen_Bot, Chic_Depth, Evan_Depth, Burk_Depth and Jasp_Depth are in feet below ground surface. | 2 | 11.08 | Location estimated based on a sketch.
specific capacity test | 79-49-8 | grid number |  | Live Oak | 28.1289 | -97.9505 | Location estimated based on a sketch. | Evangeline | 70 | 100 | 0 | 1050.58 | 1433.653 | 4167.2828 | Screen_Top, Screen_Bot, Chic_Depth, Evan_Depth, Burk_Depth and Jasp_Depth are in feet below ground surface. | 2 | 2.52 | Location estimated based on a sketch.
specific capacity test | 79-50-9 | grid number |  | San Patricio | 28.1292 | -97.7838 | Location estimated based on a sketch. | Evangeline | 263 | 278 | 106.31 | 1689.66 | 2097.84 | 4437.83 | Screen_Top, Screen_Bot, Chic_Depth, Evan_Depth, Burk_Depth and Jasp_Depth are in feet below ground surface. | 2 | 14.44 | Location estimated based on a sketch.
specific capacity test | 79-51-3 | grid number |  | Bee | 28.2227 | -97.6382 |  | Chicot | 88 | 108 | 203.777 | 1932.4769 | 2404.9929 | 4856.023 | Screen_Top, Screen_Bot, Chic_Depth, Evan_Depth, Burk_Depth and Jasp_Depth are in feet below ground surface. | 1 | 12.32
specific capacity test | 79-52-4 | grid number |  | Bee | 28.1673 | -97.624 |  | Chicot | 100 | 120 | 306.159 | 2169.779 | 2638.666 | 4923.176 | Screen_Top, Screen_Bot, Chic_Depth, Evan_Depth, Burk_Depth and Jasp_Depth are in feet below ground surface. | 1 | 22.23
specific capacity test | 79-52-5 | grid number |  | Bee | 28.1973 | -97.5763 |  | Chicot | 88 | 108 | 277.147 | 2149.657 | 2618.54 | 5048.9499 | Screen_Top, Screen_Bot, Chic_Depth, Evan_Depth, Burk_Depth and Jasp_Depth are in feet below ground surface. | 1 | 12.32
specific capacity test | 79-52-5 | grid number |  | Bee | 28.1999 | -97.5753 | Location estimated, multiple screens. | Chicot | 187 | 224 | 274.334 | 2143.714 | 2611.993 | 5053.1031 | Screen_Top, Screen_Bot, Chic_Depth, Evan_Depth, Burk_Depth and Jasp_Depth are in feet below ground surface. | 1 | 28.56 | Location estimated, multiple screens.
specific capacity test | 79-52-6 | grid number |  | Refugio | 28.1689 | -97.528 | Location estimated based on a sketch. | Chicot | 180 | 210 | 331.536 | 2291.416 | 2752.548 | 5149.4279 | Screen_Top, Screen_Bot, Chic_Depth, Evan_Depth, Burk_Depth and Jasp_Depth are in feet below ground surface. | 1 | 13.01 | Location estimated based on a sketch.
specific capacity test | 79-52-6 | grid number |  | Refugio | 28.1692 | -97.527 | Location estimated based on a sketch. Multiple screens. | Chicot | 200 | 310 | 332.134 | 2292.984 | 2753.342 | 5152.572 | Screen_Top, Screen_Bot, Chic_Depth, Evan_Depth, Burk_Depth and Jasp_Depth are in feet below ground surface. | 1 | 5.61 | Location estimated based on a sketch. Multiple screens.
specific capacity test | 79-52-9 | grid number |  | San Patricio | 28.1505 | -97.5299 | Location estimated based on a sketch. | Chicot | 210 | 250 | 349.384 | 2326.254 | 2793.455 | 5143.435 | Screen_Top, Screen_Bot, Chic_Depth, Evan_Depth, Burk_Depth and Jasp_Depth are in feet below ground surface. | 1 | 64.68 | Location estimated based on a sketch.
specific capacity test | 79-53-1 | grid number |  | Refugio | 28.2208 | -97.4951 | Location estimated based on a sketch. | Chicot | 220 | 250 | 312.239 | 2240.4191 | 2669.8541 | 5245.244 | Screen_Top, Screen_Bot, Chic_Depth, Evan_Depth, Burk_Depth and Jasp_Depth are in feet below ground surface. | 1 | 19.32 | Location estimated based on a sketch.
specific capacity test | 79-53-1 | grid number |  | Refugio | 28.2339 | -97.4605 | Location estimated based on a sketch. | Chicot | 115 | 135 | 330.056 | 2289.586 | 2696.25 | 5298.42 | Screen_Top, Screen_Bot, Chic_Depth, Evan_Depth, Burk_Depth and Jasp_Depth are in feet below ground surface. | 1 | 48.38 | Location estimated based on a sketch.
specific capacity test | 79-53-3 | grid number |  | Refugio | 28.2158 | -97.3965 | Location estimated based on a sketch. | Chicot | 120 | 140 | 351.68 | 2423.9 | 2782.596 | 5202.106 | Screen_Top, Screen_Bot, Chic_Depth, Evan_Depth, Burk_Depth and Jasp_Depth are in feet below ground surface. | 1 | 44.46 | Location estimated based on a sketch.
specific capacity test | 79-53-5 | grid number |  | Refugio | 28.198 | -97.4338 | Location estimated based on a sketch. | Chicot | 60 | 80 | 352.021 | 2383.241 | 2772.567 | 5251.6771 | Screen_Top, Screen_Bot, Chic_Depth, Evan_Depth, Burk_Depth and Jasp_Depth are in feet below ground surface. | 1 | 44.46 | Location estimated based on a sketch.
specific capacity test | 79-53-6 | grid number |  | Refugio | 28.1719 | -97.3802 | Location estimated based on a sketch. | Chicot | 244 | 264 | 376.182 | 2493.7721 | 2864.5901 | 5247.8201 | Screen_Top, Screen_Bot, Chic_Depth, Evan_Depth, Burk_Depth and Jasp_Depth are in feet below ground surface. | 1 | 28.99 | Location estimated based on a sketch.
specific capacity test | 79-53-6 | grid number |  | Refugio | 28.1725 | -97.4113 | Location estimated based on a sketch. | Chicot | 120 | 160 | 371.035 | 2447.5851 | 2832.6111 | 5262.6611 | Screen_Top, Screen_Bot, Chic_Depth, Evan_Depth, Burk_Depth and Jasp_Depth are in feet below ground surface. | 1 | 15.57 | Location estimated based on a sketch.
specific capacity test | 79-54-1 | grid number |  | Refugio | 28.2156 | -97.3641 | Location estimated based on a sketch. | Chicot | 70 | 100 | 359.583 | 2478.583 | 2830.842 | 5167.6421 | Screen_Top, Screen_Bot, Chic_Depth, Evan_Depth, Burk_Depth and Jasp_Depth are in feet below ground surface. | 1 | 14.26 | Location estimated based on a sketch.
specific capacity test | 79-54-1 | grid number |  | Refugio | 28.2288 | -97.3529 | Location estimated based on a sketch. | Chicot | 145 | 165 | 362.443 | 2487.203 | 2850.885 | 5191.345 | Screen_Top, Screen_Bot, Chic_Depth, Evan_Depth, Burk_Depth and Jasp_Depth are in feet below ground surface. | 1 | 39.27 | Location estimated based on a sketch.
specific capacity test | 79-54-2 | grid number |  | Refugio | 28.2208 | -97.302 | Location estimated based on a sketch. | Chicot | 50 | 60 | 394.037 | 2584.1071 | 2972.0161 | 5192.3762 | Screen_Top, Screen_Bot, Chic_Depth, Evan_Depth, Burk_Depth and Jasp_Depth are in feet below ground surface. | 1 | 45.95 | Location estimated based on a sketch.
specific capacity test | 79-54-2 | grid number |  | Refugio | 28.2249 | -97.3295 | Location estimated based on a sketch. | Chicot | 150 | 170 | 375.051 | 2528.8711 | 2903.2701 | 5193.23 | Screen_Top, Screen_Bot, Chic_Depth, Evan_Depth, Burk_Depth and Jasp_Depth are in feet below ground surface. | 1 | 17.64 | Location estimated based on a sketch.
specific capacity test | 79-54-2 | grid number |  | Refugio | 28.2259 | -97.3178 | Location estimated based on a sketch. | Chicot | 146 | 166 | 382.091 | 2549.6411 | 2930.6031 | 5195.343 | Screen_Top, Screen_Bot, Chic_Depth, Evan_Depth, Burk_Depth and Jasp_Depth are in feet below ground surface. | 1 | 39.27 | Location estimated based on a sketch.
specific capacity test | 79-54-2 | grid number |  | Refugio | 28.2284 | -97.3069 | Location estimated based on a sketch. | Chicot | 110 | 130 | 390.254 | 2571.7039 | 2960.282 | 5198.6421 | Screen_Top, Screen_Bot, Chic_Depth, Evan_Depth, Burk_Depth and Jasp_Depth are in feet below ground surface. | 1 | 60.21 | Location estimated based on a sketch.
specific capacity test | 79-54-3 | grid number |  | Refugio | 28.215 | -97.2882 | Location estimated based on a sketch. | Chicot | 255 | 275 | 404.133 | 2613.3329 | 3005.8 | 5189.82 | Screen_Top, Screen_Bot, Chic_Depth, Evan_Depth, Burk_Depth and Jasp_Depth are in feet below ground surface. | 1 | 13.93 | Location estimated based on a sketch.
specific capacity test | 79-54-3 | grid number |  | Refugio | 28.2179 | -97.2818 | Location estimated based on a sketch. | Chicot | 299 | 319 | 409.636 | 2626.366 | 3022.581 | 5192.571 | Screen_Top, Screen_Bot, Chic_Depth, Evan_Depth, Burk_Depth and Jasp_Depth are in feet below ground surface. | 1 | 39.27 | Location estimated based on a sketch.
specific capacity test | 79-54-3 | grid number |  | Refugio | 28.2194 | -97.2783 | Location estimated based on a sketch. | Chicot | 300 | 320 | 412.942 | 2633.5321 | 3032.1201 | 5194.9502 | Screen_Top, Screen_Bot, Chic_Depth, Evan_Depth, Burk_Depth and Jasp_Depth are in feet below ground surface. | 1 | 13.47 | Location estimated based on a sketch.
specific capacity test | 79-54-4 | grid number |  | Refugio | 28.2012 | -97.3339 | Location estimated based on a sketch. | Chicot | 130 | 160 | 377.066 | 2536.9659 | 2903.9029 | 5185.3429 | Screen_Top, Screen_Bot, Chic_Depth, Evan_Depth, Burk_Depth and Jasp_Depth are in feet below ground surface. | 1 | 459.49 | Location estimated based on a sketch.
specific capacity test | 79-54-5 | grid number |  | Refugio | 28.1716 | -97.3007 | Location estimated based on a sketch. | Chicot | 309 | 329 | 395.11 | 2612.0099 | 2994.4379 | 5194.268 | Screen_Top, Screen_Bot, Chic_Depth, Evan_Depth, Burk_Depth and Jasp_Depth are in feet below ground surface. | 1 | 34.87 | Location estimated based on a sketch.
specific capacity test | 79-54-5 | grid number |  | Refugio | 28.1791 | -97.3232 | Location estimated based on a sketch. | Chicot | 140 | 160 | 386.199 | 2570.8091 | 2944.2621 | 5202.892 | Screen_Top, Screen_Bot, Chic_Depth, Evan_Depth, Burk_Depth and Jasp_Depth are in feet below ground surface. | 1 | 31.22 | Location estimated based on a sketch.
specific capacity test | 79-54-5 | grid number |  | Refugio | 28.1844 | -97.2943 | Location estimated based on a sketch. | Chicot | 305 | 325 | 397.392 | 2612.3419 | 2996.666 | 5182.686 | Screen_Top, Screen_Bot, Chic_Depth, Evan_Depth, Burk_Depth and Jasp_Depth are in feet below ground surface. | 1 | 34.08 | Location estimated based on a sketch.
specific capacity test | 79-54-5 | grid number |  | Refugio | 28.1931 | -97.3078 | Location estimated based on a sketch. | Evangeline | 398 | 418 | 390.715 | 2585.245 | 2964.28 | 5184.74 | Screen_Top, Screen_Bot, Chic_Depth, Evan_Depth, Burk_Depth and Jasp_Depth are in feet below ground surface. | 2 | 34.11 | Location estimated based on a sketch.
specific capacity test | 79-54-5 | grid number |  | Refugio | 28.1981 | -97.3187 | Location estimated based on a sketch. | Chicot | 105 | 125 | 384.676 | 2563.446 | 2937.608 | 5185.628 | Screen_Top, Screen_Bot, Chic_Depth, Evan_Depth, Burk_Depth and Jasp_Depth are in feet below ground surface. | 1 | 36.68 | Location estimated based on a sketch.
specific capacity test | 79-54-5 | grid number |  | Refugio | 28.2038 | -97.3056 | Location estimated based on a sketch. | Chicot | 150 | 180 | 391.612 | 2583.832 | 2964.985 | 5183.795 | Screen_Top, Screen_Bot, Chic_Depth, Evan_Depth, Burk_Depth and Jasp_Depth are in feet below ground surface. | 1 | 21.03 | Location estimated based on a sketch.
specific capacity test | 79-54-5 | grid number |  | Refugio | 28.2053 | -97.3329 | Location estimated based on a sketch. | Chicot | 155 | 175 | 376.502 | 2535.242 | 2902.919 | 5183.699 | Screen_Top, Screen_Bot, Chic_Depth, Evan_Depth, Burk_Depth and Jasp_Depth are in feet below ground surface. | 1 | 23.91 | Location estimated based on a sketch.
specific capacity test | 79-54-6 | grid number |  | Refugio | 28.1369 | -97.3511 | Location estimated based on a sketch. | Chicot | 337 | 357 | 400.152 | 2580.9921 | 2966.4471 | 5326.3072 | Screen_Top, Screen_Bot, Chic_Depth, Evan_Depth, Burk_Depth and Jasp_Depth are in feet below ground surface. | 1 | 39.27 | Location estimated based on a sketch.
specific capacity test | 79-54-6 | grid number |  | Refugio | 28.1476 | -97.3454 | Location estimated based on a sketch. | Chicot | 100 | 120 | 394.271 | 2575.571 | 2955.324 | 5288.6141 | Screen_Top, Screen_Bot, Chic_Depth, Evan_Depth, Burk_Depth and Jasp_Depth are in feet below ground surface. | 1 | 32.82 | Location estimated based on a sketch.
specific capacity test | 79-54-6 | grid number |  | Refugio | 28.1745 | -97.2858 | Location estimated based on a sketch. | Chicot | 146 | 176 | 401.451 | 2634.201 | 3022.285 | 5180.985 | Screen_Top, Screen_Bot, Chic_Depth, Evan_Depth, Burk_Depth and Jasp_Depth are in feet below ground surface. | 1 | 33.12 | Location estimated based on a sketch.
specific capacity test | 79-54-6 | grid number |  | Refugio | 28.1897 | -97.2745 | Location estimated based on a sketch. | Chicot | 145 | 165 | 411.432 | 2651.0719 | 3043.9209 | 5180.731 | Screen_Top, Screen_Bot, Chic_Depth, Evan_Depth, Burk_Depth and Jasp_Depth are in feet below ground surface. | 1 | 17.64 | Location estimated based on a sketch.
specific capacity test | 79-54-6 | grid number |  | Refugio | 28.1958 | -97.2718 | Location estimated based on a sketch. | Chicot | 290 | 310 | 414.148 | 2653.5779 | 3047.9219 | 5183.3819 | Screen_Top, Screen_Bot, Chic_Depth, Evan_Depth, Burk_Depth and Jasp_Depth are in feet below ground surface. | 1 | 21.39 | Location estimated based on a sketch.
specific capacity test | 79-54-8 | grid number |  | Refugio | 28.1297 | -97.3071 | Location estimated based on a sketch. | Chicot | 336 | 356 | 404.181 | 2664.0909 | 3051.0159 | 5286.4058 | Screen_Top, Screen_Bot, Chic_Depth, Evan_Depth, Burk_Depth and Jasp_Depth are in feet below ground surface. | 1 | 28.99 | Location estimated based on a sketch.
specific capacity test | 79-54-8 | grid number |  | Refugio | 28.1314 | -97.3292 | Location estimated based on a sketch. | Chicot | 182 | 202 | 401.978 | 2623.0981 | 3009.5591 | 5308.3091 | Screen_Top, Screen_Bot, Chic_Depth, Evan_Depth, Burk_Depth and Jasp_Depth are in feet below ground surface. | 1 | 34.11 | Location estimated based on a sketch.
specific capacity test | 79-54-8 | grid number |  | Refugio | 28.1531 | -97.3065 | Location estimated based on a sketch. | Chicot | 290 | 310 | 396.767 | 2625.4169 | 3007.7149 | 5230.9849 | Screen_Top, Screen_Bot, Chic_Depth, Evan_Depth, Burk_Depth and Jasp_Depth are in feet below ground surface. | 1 | 9.03 | Location estimated based on a sketch.
specific capacity test | 79-54-8 | grid number |  | Refugio | 28.1564 | -97.3032 | Location estimated based on a sketch. | Chicot | 85 | 115 | 396.669 | 2625.639 | 3008.438 | 5218.458 | Screen_Top, Screen_Bot, Chic_Depth, Evan_Depth, Burk_Depth and Jasp_Depth are in feet below ground surface. | 1 | 19.32 | Location estimated based on a sketch.
specific capacity test | 79-54-8 | grid number |  | Refugio | 28.1587 | -97.314 | Location estimated based on a sketch. | Chicot | 366 | 386 | 393.486 | 2605.266 | 2984.835 | 5227.8751 | Screen_Top, Screen_Bot, Chic_Depth, Evan_Depth, Burk_Depth and Jasp_Depth are in feet below ground surface. | 1 | 44.46 | Location estimated based on a sketch.
specific capacity test | 79-54-8 | grid number |  | Refugio | 28.166 | -97.3275 | Location estimated based on a sketch. | Chicot | 158 | 178 | 388.51 | 2577.1001 | 2951.9201 | 5226.07 | Screen_Top, Screen_Bot, Chic_Depth, Evan_Depth, Burk_Depth and Jasp_Depth are in feet below ground surface. | 1 | 36.68 | Location estimated based on a sketch.
specific capacity test | 79-54-8 | grid number |  | Refugio | 28.1696 | -97.3256 | Location estimated based on a sketch. | Chicot | 162 | 182 | 387.941 | 2576.3011 | 2950.8111 | 5218.3712 | Screen_Top, Screen_Bot, Chic_Depth, Evan_Depth, Burk_Depth and Jasp_Depth are in feet below ground surface. | 1 | 36.68 | Location estimated based on a sketch.
specific capacity test | 79-54-9 | grid number |  | Refugio | 28.1329 | -97.2706 | Location estimated based on a sketch. | Chicot | 320 | 340 | 416.577 | 2739.057 | 3128.057 | 5258.357 | Screen_Top, Screen_Bot, Chic_Depth, Evan_Depth, Burk_Depth and Jasp_Depth are in feet below ground surface. | 1 | 14.49 | Location estimated based on a sketch.
specific capacity test | 79-54-9 | grid number |  | Refugio | 28.1644 | -97.2717 | Location estimated based on a sketch. | Chicot | 240 | 300 | 406.711 | 2664.0611 | 3057.4201 | 5177.1701 | Screen_Top, Screen_Bot, Chic_Depth, Evan_Depth, Burk_Depth and Jasp_Depth are in feet below ground surface. | 1 | 48.79 | Location estimated based on a sketch.
specific capacity test | 79-55-4 | grid number |  | Refugio | 28.1788 | -97.2377 | Location estimated based on a sketch. | Chicot | 280 | 300 | 444.401 | 2759.0011 | 3160.1081 | 5217.1281 | Screen_Top, Screen_Bot, Chic_Depth, Evan_Depth, Burk_Depth and Jasp_Depth are in feet below ground surface. | 1 | 13.93 | Location estimated based on a sketch.
specific capacity test | 79-55-5 | grid number |  | Refugio | 28.1677 | -97.208 | Location estimated based on a sketch. | Chicot | 360 | 400 | 478.908 | 2877.2681 | 3282.2941 | 5285.4241 | Screen_Top, Screen_Bot, Chic_Depth, Evan_Depth, Burk_Depth and Jasp_Depth are in feet below ground surface. | 1 | 32.74 | Location estimated based on a sketch.
specific capacity test | 79-55-7 | grid number |  | Refugio | 28.1323 | -97.2415 | Location estimated based on a sketch. | Chicot | 328 | 348 | 439.357 | 2824.107 | 3216.033 | 5284.1031 | Screen_Top, Screen_Bot, Chic_Depth, Evan_Depth, Burk_Depth and Jasp_Depth are in feet below ground surface. | 1 | 39.27 | Location estimated based on a sketch.
specific capacity test | 79-55-8 | grid number |  | Refugio | 28.1398 | -97.2046 | Location estimated based on a sketch. | Chicot | 400 | 430 | 477.312 | 2927.3921 | 3326.4251 | 5331.2051 | Screen_Top, Screen_Bot, Chic_Depth, Evan_Depth, Burk_Depth and Jasp_Depth are in feet below ground surface. | 1 | 14.26 | Location estimated based on a sketch.
specific capacity test | 79-56-6 | grid number |  | Aransus | 28.1683 | -97.0035 |  | Chicot | 160 | 180 | 815.585 | 3775.4649 | 4298.1149 | 6424.6149 | Screen_Top, Screen_Bot, Chic_Depth, Evan_Depth, Burk_Depth and Jasp_Depth are in feet below ground surface. | 1 | 42.06
specific capacity test | 79-56-6 | grid number |  | Aransus | 28.1684 | -96.9943 |  | Chicot | 50 | 80 | 825.382 | 3783.352 | 4312.811 | 6484.2209 | Screen_Top, Screen_Bot, Chic_Depth, Evan_Depth, Burk_Depth and Jasp_Depth are in feet below ground surface. | 1 | 2.28
specific capacity test | 79-56-9 | grid number |  | Aransus | 28.1595 | -97.0024 |  | Chicot | 150 | 190 | 820.289 | 3810.079 | 4341.254 | 6502.694 | Screen_Top, Screen_Bot, Chic_Depth, Evan_Depth, Burk_Depth and Jasp_Depth are in feet below ground surface. | 1 | 24.43
specific capacity test | 79-56-9 | grid number |  | Aransus | 28.1661 | -97.0003 |  | Chicot | 150 | 190 | 819.906 | 3788.856 | 4316.296 | 6467.3961 | Screen_Top, Screen_Bot, Chic_Depth, Evan_Depth, Burk_Depth and Jasp_Depth are in feet below ground surface. | 1 | 78.67
specific capacity test | 79-56-9 | grid number |  | Aransus | 28.1663 | -97.0016 |  | Chicot | 150 | 190 | 817.245 | 3784.0851 | 4309.0811 | 6446.4111 | Screen_Top, Screen_Bot, Chic_Depth, Evan_Depth, Burk_Depth and Jasp_Depth are in feet below ground surface. | 1 | 38.75
specific capacity test | 79-57-2 | grid number |  | Live Oak | 28.1136 | -97.9187 | Location estimated based on a sketch. Screen interval estimated. | Evangeline | 108 | 326 | 0 | 1219.12 | 1590.58 | 4253.31 | Screen_Top, Screen_Bot, Chic_Depth, Evan_Depth, Burk_Depth and Jasp_Depth are in feet below ground surface. | 2 | 2.75 | Location estimated based on a sketch. Screen interval estimated.
specific capacity test | 79-57-6 | grid number |  | Jim Wells | 28.0439 | -97.9009 | Location estimated based on a sketch. | Evangeline | 110 | 130 | 0 | 1483.96 | 1913.572 | 4230.2018 | Screen_Top, Screen_Bot, Chic_Depth, Evan_Depth, Burk_Depth and Jasp_Depth are in feet below ground surface. | 2 | 103.1 | Location estimated based on a sketch.
specific capacity test | 79-58-1 | grid number |  | San Patricio | 28.0951 | -97.8577 | Location estimated based on a sketch. | Evangeline | 177 | 192 | 5 | 1469.14 | 1856.97 | 4284.8999 | Screen_Top, Screen_Bot, Chic_Depth, Evan_Depth, Burk_Depth and Jasp_Depth are in feet below ground surface. | 2 | 24.46 | Location estimated based on a sketch.
specific capacity test | 79-58-1 | grid number |  | San Patricio | 28.1019 | -97.8604 | Location estimated based on a sketch. Multiple screens. | Evangeline | 91 | 129 | 5.0598 | 1431.3598 | 1805.2298 | 4275.5799 | Screen_Top, Screen_Bot, Chic_Depth, Evan_Depth, Burk_Depth and Jasp_Depth are in feet below ground surface. | 2 | 8.44 | Location estimated based on a sketch. Multiple screens.
specific capacity test | 79-58-3 | grid number |  | San Patricio | 28.1166 | -97.7813 | Location estimated based on a sketch. | Evangeline | 258 | 278 | 117.619 | 1750.719 | 2175.973 | 4463.9429 | Screen_Top, Screen_Bot, Chic_Depth, Evan_Depth, Burk_Depth and Jasp_Depth are in feet below ground surface. | 2 | 24.46 | Location estimated based on a sketch.
specific capacity test | 79-58-5 | grid number |  | San Patricio | 28.0641 | -97.8196 | Location estimated based on a sketch. | Evangeline | 160 | 200 | 65.184 | 1746.934 | 2202.475 | 4396.755 | Screen_Top, Screen_Bot, Chic_Depth, Evan_Depth, Burk_Depth and Jasp_Depth are in feet below ground surface. | 2 | 64.68 | Location estimated based on a sketch.
specific capacity test | 79-58-8 | grid number |  | Jim Wells | 28.0053 | -97.8014 |  | Chicot | 80 | 120 | 199.583 | 2097.453 | 2597.039 | 4544.099 | Screen_Top, Screen_Bot, Chic_Depth, Evan_Depth, Burk_Depth and Jasp_Depth are in feet below ground surface. | 1 | 4.53
specific capacity test | 79-59-3 | grid number |  | San Patricio | 28.109 | -97.6624 | Location estimated based on a sketch. | Chicot | 170 | 230 | 358.908 | 2286.188 | 2759.066 | 4853.9361 | Screen_Top, Screen_Bot, Chic_Depth, Evan_Depth, Burk_Depth and Jasp_Depth are in feet below ground surface. | 1 | 48.79 | Location estimated based on a sketch.
specific capacity test | 79-59-5 | grid number |  | San Patricio | 28.0568 | -97.6773 | Location estimated based on a sketch. | Chicot | 180 | 240 | 394.645 | 2420.385 | 2918.725 | 4862.905 | Screen_Top, Screen_Bot, Chic_Depth, Evan_Depth, Burk_Depth and Jasp_Depth are in feet below ground surface. | 1 | 54.5 | Location estimated based on a sketch.
specific capacity test | 79-59-5 | grid number |  | San Patricio | 28.0597 | -97.6764 | Location estimated based on a sketch. | Chicot | 190 | 250 | 393.232 | 2414.1719 | 2911.2319 | 4863.7319 | Screen_Top, Screen_Bot, Chic_Depth, Evan_Depth, Burk_Depth and Jasp_Depth are in feet below ground surface. | 1 | 37.48 | Location estimated based on a sketch.
specific capacity test | 79-59-5 | grid number |  | San Patricio | 28.083 | -97.6988 | Location estimated based on a sketch. | Chicot | 204 | 264 | 330.732 | 2258.062 | 2744.1679 | 4782.0479 | Screen_Top, Screen_Bot, Chic_Depth, Evan_Depth, Burk_Depth and Jasp_Depth are in feet below ground surface. | 1 | 54.5 | Location estimated based on a sketch.
specific capacity test | 79-59-7 | grid number |  | San Patricio | 28.0372 | -97.7421 | Location estimated based on a sketch. | Chicot | 170 | 210 | 303.363 | 2263.463 | 2783.642 | 4713.312 | Screen_Top, Screen_Bot, Chic_Depth, Evan_Depth, Burk_Depth and Jasp_Depth are in feet below ground surface. | 1 | 107.64 | Location estimated based on a sketch.
specific capacity test | 79-60-1 | grid number |  | San Patricio | 28.1214 | -97.6102 | Location estimated based on a sketch. | Chicot | 87 | 117 | 382.337 | 2348.237 | 2819.543 | 4974.6631 | Screen_Top, Screen_Bot, Chic_Depth, Evan_Depth, Burk_Depth and Jasp_Depth are in feet below ground surface. | 1 | 21.03 | Location estimated based on a sketch.
specific capacity test | 79-60-2 | grid number |  | San Patricio | 28.0979 | -97.5686 | Location estimated based on a sketch. | Chicot | 232 | 242 | 400.973 | 2409.393 | 2895.7571 | 5075.3371 | Screen_Top, Screen_Bot, Chic_Depth, Evan_Depth, Burk_Depth and Jasp_Depth are in feet below ground surface. | 1 | 326.98 | Location estimated based on a sketch.
specific capacity test | 79-60-3 | grid number |  | San Patricio | 28.1238 | -97.5056 | Location estimated based on a sketch. | Chicot | 200 | 220 | 381.079 | 2390.549 | 2859.845 | 5198.895 | Screen_Top, Screen_Bot, Chic_Depth, Evan_Depth, Burk_Depth and Jasp_Depth are in feet below ground surface. | 1 | 10.27 | Location estimated based on a sketch.
specific capacity test | 79-60-4 | grid number |  | San Patricio | 28.0592 | -97.6087 | Location estimated based on a sketch. | Chicot | 233 | 253 | 442.374 | 2499.894 | 2997.88 | 5012.3 | Screen_Top, Screen_Bot, Chic_Depth, Evan_Depth, Burk_Depth and Jasp_Depth are in feet below ground surface. | 1 | 22.23 | Location estimated based on a sketch.
specific capacity test | 79-60-4 | grid number |  | San Patricio | 28.0612 | -97.6209 | Location estimated based on a sketch. | Chicot | 100 | 110 | 437.19 | 2490.5101 | 2986.1981 | 4985.7581 | Screen_Top, Screen_Bot, Chic_Depth, Evan_Depth, Burk_Depth and Jasp_Depth are in feet below ground surface. | 1 | 120.42 | Location estimated based on a sketch.
specific capacity test | 79-60-4 | grid number |  | San Patricio | 28.073 | -97.621 | Location estimated based on a sketch. | Chicot | 110 | 140 | 424.856 | 2457.756 | 2947.748 | 4977.348 | Screen_Top, Screen_Bot, Chic_Depth, Evan_Depth, Burk_Depth and Jasp_Depth are in feet below ground surface. | 1 | 9.29 | Location estimated based on a sketch.
specific capacity test | 79-60-6 | grid number |  | San Patricio | 28.0634 | -97.5185 | Location estimated based on a sketch. | Chicot | 120 | 150 | 421.304 | 2447.234 | 2957.345 | 5177.545 | Screen_Top, Screen_Bot, Chic_Depth, Evan_Depth, Burk_Depth and Jasp_Depth are in feet below ground surface. | 1 | 69.35 | Location estimated based on a sketch.
specific capacity test | 79-60-6 | grid number |  | San Patricio | 28.0661 | -97.537 | Location estimated based on a sketch. | Chicot | 160 | 210 | 420.538 | 2448.438 | 2954.296 | 5143.6959 | Screen_Top, Screen_Bot, Chic_Depth, Evan_Depth, Burk_Depth and Jasp_Depth are in feet below ground surface. | 1 | 65.4 | Location estimated based on a sketch.
specific capacity test | 79-60-6 | grid number |  | San Patricio | 28.0709 | -97.5069 | Location estimated based on a sketch. | Chicot | 180 | 220 | 421.867 | 2448.3069 | 2954.3309 | 5201.5409 | Screen_Top, Screen_Bot, Chic_Depth, Evan_Depth, Burk_Depth and Jasp_Depth are in feet below ground surface. | 1 | 81.75 | Location estimated based on a sketch.
specific capacity test | 79-60-6 | grid number |  | San Patricio | 28.0738 | -97.5052 | Location estimated based on a sketch. | Chicot | 124 | 164 | 420.343 | 2446.4229 | 2950.4579 | 5204.1679 | Screen_Top, Screen_Bot, Chic_Depth, Evan_Depth, Burk_Depth and Jasp_Depth are in feet below ground surface. | 1 | 64.68 | Location estimated based on a sketch.
specific capacity test | 79-60-8 | grid number |  | San Patricio | 28.0073 | -97.5798 | Location estimated based on a sketch. | Chicot | 200 | 220 | 496.759 | 2606.969 | 3128.997 | 5077.297 | Screen_Top, Screen_Bot, Chic_Depth, Evan_Depth, Burk_Depth and Jasp_Depth are in feet below ground surface. | 1 | 38.08 | Location estimated based on a sketch.
specific capacity test | 79-60-8 | grid number |  | San Patricio | 28.0168 | -97.545 | Location estimated based on a sketch. | Chicot | 160 | 220 | 486.191 | 2563.2811 | 3091.7691 | 5132.459 | Screen_Top, Screen_Bot, Chic_Depth, Evan_Depth, Burk_Depth and Jasp_Depth are in feet below ground surface. | 1 | 48.79 | Location estimated based on a sketch.
specific capacity test | 79-60-8 | grid number |  | San Patricio | 28.0219 | -97.5592 | Location estimated based on a sketch. | Chicot | 80 | 90 | 480.219 | 2560.689 | 3082.965 | 5109.715 | Screen_Top, Screen_Bot, Chic_Depth, Evan_Depth, Burk_Depth and Jasp_Depth are in feet below ground surface. | 1 | 57.97 | Location estimated based on a sketch.
specific capacity test | 79-60-8 | grid number |  | San Patricio | 28.0227 | -97.5448 | Location estimated based on a sketch. | Chicot | 80 | 90 | 478.771 | 2550.051 | 3076.312 | 5133.072 | Screen_Top, Screen_Bot, Chic_Depth, Evan_Depth, Burk_Depth and Jasp_Depth are in feet below ground surface. | 1 | 73.37 | Location estimated based on a sketch.
specific capacity test | 79-60-8 | grid number |  | San Patricio | 28.0398 | -97.5578 | Location estimated based on a sketch. | Chicot | 195 | 225 | 458.693 | 2520.5829 | 3035.8109 | 5109.3009 | Screen_Top, Screen_Bot, Chic_Depth, Evan_Depth, Burk_Depth and Jasp_Depth are in feet below ground surface. | 1 | 40.14 | Location estimated based on a sketch.
specific capacity test | 79-61-1 | grid number |  | San Patricio | 28.1018 | -97.4981 | Location estimated based on a sketch. | Chicot | 243 | 263 | 400.874 | 2422.584 | 2904.1079 | 5217.6079 | Screen_Top, Screen_Bot, Chic_Depth, Evan_Depth, Burk_Depth and Jasp_Depth are in feet below ground surface. | 1 | 29.64 | Location estimated based on a sketch.
specific capacity test | 79-61-5 | grid number |  | San Patricio | 28.0417 | -97.436 | Location estimated based on a sketch. | Chicot | 140 | 160 | 485.519 | 2558.489 | 3106.766 | 5318.1261 | Screen_Top, Screen_Bot, Chic_Depth, Evan_Depth, Burk_Depth and Jasp_Depth are in feet below ground surface. | 1 | 15.78 | Location estimated based on a sketch.
specific capacity test | 79-61-6 | grid number |  | San Patricio | 28.0484 | -97.4099 | Location estimated based on a sketch. | Chicot | 205 | 265 | 470.299 | 2583.9789 | 3112.83 | 5349.5399 | Screen_Top, Screen_Bot, Chic_Depth, Evan_Depth, Burk_Depth and Jasp_Depth are in feet below ground surface. | 1 | 37.41 | Location estimated based on a sketch.
specific capacity test | 79-62-4 | grid number |  | San Patricio | 28.0478 | -97.3646 | Location estimated based on a sketch. Multiple screens. | Chicot | 140 | 240 | 449.391 | 2663.7411 | 3164.4281 | 5375.088 | Screen_Top, Screen_Bot, Chic_Depth, Evan_Depth, Burk_Depth and Jasp_Depth are in feet below ground surface. | 1 | 40.29 | Location estimated based on a sketch. Multiple screens.
specific capacity test | 79-62-7 | grid number |  | San Patricio | 28.0084 | -97.3691 | Location estimated based on a sketch. | Chicot | 345 | 385 | 482.655 | 2685.8249 | 3280.1459 | 5324.1059 | Screen_Top, Screen_Bot, Chic_Depth, Evan_Depth, Burk_Depth and Jasp_Depth are in feet below ground surface. | 1 | 47.82 | Location estimated based on a sketch.
specific capacity test | 79-63-2 | grid number |  | Refugio | 28.1061 | -97.1993 | Location estimated based on a sketch. | Chicot | 275 | 295 | 505.563 | 3102.2029 | 3503.2699 | 5468.2098 | Screen_Top, Screen_Bot, Chic_Depth, Evan_Depth, Burk_Depth and Jasp_Depth are in feet below ground surface. | 1 | 35.92 | Location estimated based on a sketch.
specific capacity test | 79-63-2 | grid number |  | Refugio | 28.1062 | -97.1982 |  | Chicot | 460 | 500 | 507.826 | 3109.9261 | 3511.4191 | 5473.0992 | Screen_Top, Screen_Bot, Chic_Depth, Evan_Depth, Burk_Depth and Jasp_Depth are in feet below ground surface. | 1 | 17.04
specific capacity test | 79-63-2 | grid number |  | Refugio | 28.1098 | -97.1945 | Location estimated based on a sketch. | Chicot | 140 | 160 | 512.582 | 3120.9221 | 3523.3891 | 5478.0691 | Screen_Top, Screen_Bot, Chic_Depth, Evan_Depth, Burk_Depth and Jasp_Depth are in feet below ground surface. | 1 | 22.23 | Location estimated based on a sketch.
specific capacity test | 79-63-5 | grid number |  | Aransus | 28.0421 | -97.1679 |  | Chicot | 300 | 340 | 628.71 | 3546.96 | 3993.864 | 5836.5341 | Screen_Top, Screen_Bot, Chic_Depth, Evan_Depth, Burk_Depth and Jasp_Depth are in feet below ground surface. | 1 | 29.17
specific capacity test | 79-63-7 | grid number |  | Aransus | 28.0127 | -97.214 |  | Chicot | 260 | 280 | 574.748 | 3346.6279 | 3819.0539 | 5706.1139 | Screen_Top, Screen_Bot, Chic_Depth, Evan_Depth, Burk_Depth and Jasp_Depth are in feet below ground surface. | 1 | 28.87
specific capacity test | 79-63-7 | grid number |  | San Patricio | 28.0131 | -97.2285 | Location estimated based on a sketch. | Chicot | 250 | 270 | 542.845 | 3257.095 | 3722.521 | 5642.1009 | Screen_Top, Screen_Bot, Chic_Depth, Evan_Depth, Burk_Depth and Jasp_Depth are in feet below ground surface. | 1 | 558.65 | Location estimated based on a sketch.
specific capacity test | 79-63-7 | grid number |  | Aransus | 28.0181 | -97.2293 |  | Chicot | 280 | 320 | 534.516 | 3241.9659 | 3697.8289 | 5628.349 | Screen_Top, Screen_Bot, Chic_Depth, Evan_Depth, Burk_Depth and Jasp_Depth are in feet below ground surface. | 1 | 22.14
specific capacity test | 79-63-7 | grid number |  | San Patricio | 28.022 | -97.2308 | Location estimated based on a sketch. | Chicot | 240 | 260 | 525.851 | 3222.7409 | 3671.3869 | 5612.9568 | Screen_Top, Screen_Bot, Chic_Depth, Evan_Depth, Burk_Depth and Jasp_Depth are in feet below ground surface. | 1 | 558.65 | Location estimated based on a sketch.
specific capacity test | 79-63-7 | grid number |  | San Patricio | 28.0317 | -97.2328 | Location estimated based on a sketch. | Chicot | 260 | 280 | 511.052 | 3189.6819 | 3623.0009 | 5585.2209 | Screen_Top, Screen_Bot, Chic_Depth, Evan_Depth, Burk_Depth and Jasp_Depth are in feet below ground surface. | 1 | 21.39 | Location estimated based on a sketch.
specific capacity test | 79-63-9 | grid number |  | Aransus | 28.0362 | -97.1613 |  | Chicot | 280 | 400 | 646.651 | 3597.8409 | 4051.9089 | 5882.3989 | Screen_Top, Screen_Bot, Chic_Depth, Evan_Depth, Burk_Depth and Jasp_Depth are in feet below ground surface. | 1 | 2.48
specific capacity test | 79-63-9 | grid number |  | Aransus | 28.0427 | -97.1208 |  | Chicot | 125 | 145 | 722.913 | 3845.5729 | 4312.9129 | 6121.3929 | Screen_Top, Screen_Bot, Chic_Depth, Evan_Depth, Burk_Depth and Jasp_Depth are in feet below ground surface. | 1 | 28.87
specific capacity test | 79-64-2 | grid number |  | Aransus | 28.1049 | -97.0454 |  | Chicot | 120 | 150 | 796.804 | 4013.774 | 4531.035 | 6527.3549 | Screen_Top, Screen_Bot, Chic_Depth, Evan_Depth, Burk_Depth and Jasp_Depth are in feet below ground surface. | 1 | 19.25
specific capacity test | 79-64-2 | grid number |  | Aransus | 28.1054 | -97.0454 |  | Chicot | 116 | 156 | 795.136 | 4011.4761 | 4527.17 | 6517.16 | Screen_Top, Screen_Bot, Chic_Depth, Evan_Depth, Burk_Depth and Jasp_Depth are in feet below ground surface. | 1 | 29.99
specific capacity test | 79-64-3 | grid number |  | Aransus | 28.1005 | -97.0323 |  | Chicot | 150 | 190 | 817.041 | 4033.011 | 4570.439 | 6652.759 | Screen_Top, Screen_Bot, Chic_Depth, Evan_Depth, Burk_Depth and Jasp_Depth are in feet below ground surface. | 1 | 21.03
specific capacity test | 79-64-3 | grid number |  | Aransus | 28.1147 | -97.036 |  | Chicot | 130 | 170 | 801.827 | 3987.007 | 4509.811 | 6545.561 | Screen_Top, Screen_Bot, Chic_Depth, Evan_Depth, Burk_Depth and Jasp_Depth are in feet below ground surface. | 1 | 9.54
specific capacity test | 79-64-4 | grid number |  | Aransus | 28.049 | -97.079 |  | Chicot | 143 | 163 | 791.089 | 4040.379 | 4542.439 | 6417.399 | Screen_Top, Screen_Bot, Chic_Depth, Evan_Depth, Burk_Depth and Jasp_Depth are in feet below ground surface. | 1 | 5.76
specific capacity test | 79-64-4 | grid number |  | Aransus | 28.0546 | -97.0846 |  | Chicot | 123 | 143 | 775.374 | 4004.5339 | 4497.3859 | 6359.2759 | Screen_Top, Screen_Bot, Chic_Depth, Evan_Depth, Burk_Depth and Jasp_Depth are in feet below ground surface. | 1 | 21.12
specific capacity test | 79-64-4 | grid number |  | Aransus | 28.0609 | -97.1049 |  | Chicot | 130 | 160 | 731.436 | 3889.3759 | 4358.3959 | 6180.7459 | Screen_Top, Screen_Bot, Chic_Depth, Evan_Depth, Burk_Depth and Jasp_Depth are in feet below ground surface. | 1 | 39.99
specific capacity test | 79-64-4 | grid number |  | Aransus | 28.0662 | -97.1103 |  | Chicot | 300 | 320 | 714.457 | 3842.737 | 4304.075 | 6119.835 | Screen_Top, Screen_Bot, Chic_Depth, Evan_Depth, Burk_Depth and Jasp_Depth are in feet below ground surface. | 1 | 18.1
specific capacity test | 79-64-4 | grid number |  | Aransus | 28.0704 | -97.1079 |  | Chicot | 305 | 325 | 715.982 | 3851.6819 | 4313.3889 | 6129.8389 | Screen_Top, Screen_Bot, Chic_Depth, Evan_Depth, Burk_Depth and Jasp_Depth are in feet below ground surface. | 1 | 6.37
specific capacity test | 79-64-4 | grid number |  | Aransus | 28.0708 | -97.0739 |  | Chicot | 33 | 53 | 777.322 | 4014.822 | 4511.997 | 6402.747 | Screen_Top, Screen_Bot, Chic_Depth, Evan_Depth, Burk_Depth and Jasp_Depth are in feet below ground surface. | 1 | 3.56
specific capacity test | 79-64-5 | grid number |  | Aransus | 28.045 | -97.06 |  | Chicot | 156 | 196 | 829.982 | 4123.9219 | 4657.296 | 6613.316 | Screen_Top, Screen_Bot, Chic_Depth, Evan_Depth, Burk_Depth and Jasp_Depth are in feet below ground surface. | 1 | 5.22
specific capacity test | 79-64-5 | grid number |  | Aransus | 28.0457 | -97.0605 |  | Chicot | 156 | 196 | 829.982 | 4123.9219 | 4657.296 | 6613.316 | Screen_Top, Screen_Bot, Chic_Depth, Evan_Depth, Burk_Depth and Jasp_Depth are in feet below ground surface. | 1 | 6.29
specific capacity test | 79-64-5 | grid number |  | Aransus | 28.0464 | -97.0613 |  | Chicot | 155 | 195 | 827.962 | 4119.782 | 4651.517 | 6604.017 | Screen_Top, Screen_Bot, Chic_Depth, Evan_Depth, Burk_Depth and Jasp_Depth are in feet below ground surface. | 1 | 8.78
specific capacity test | 79-64-5 | grid number |  | Aransus | 28.0466 | -97.0613 |  | Chicot | 150 | 195 | 826.332 | 4116.082 | 4646.899 | 6599.819 | Screen_Top, Screen_Bot, Chic_Depth, Evan_Depth, Burk_Depth and Jasp_Depth are in feet below ground surface. | 1 | 14.49
specific capacity test | 79-64-5 | grid number |  | Aransus | 28.0471 | -97.058 |  | Chicot | 155 | 195 | 830.741 | 4124.701 | 4659.513 | 6623.743 | Screen_Top, Screen_Bot, Chic_Depth, Evan_Depth, Burk_Depth and Jasp_Depth are in feet below ground surface. | 1 | 8.78
specific capacity test | 79-64-5 | grid number |  | Aransus | 28.0476 | -97.058 |  | Chicot | 155 | 195 | 831.13 | 4125.0399 | 4660.5789 | 6628.9189 | Screen_Top, Screen_Bot, Chic_Depth, Evan_Depth, Burk_Depth and Jasp_Depth are in feet below ground surface. | 1 | 7.86
specific capacity test | 79-64-5 | grid number |  | Aransus | 28.0487 | -97.0557 |  | Chicot | 120 | 160 | 833.915 | 4129.5849 | 4668.2789 | 6648.8588 | Screen_Top, Screen_Bot, Chic_Depth, Evan_Depth, Burk_Depth and Jasp_Depth are in feet below ground surface. | 1 | 3.13
specific capacity test | 79-64-5 | grid number |  | Aransus | 28.0488 | -97.057 |  | Chicot | 145 | 195 | 831.909 | 4125.629 | 4662.6219 | 6639.2319 | Screen_Top, Screen_Bot, Chic_Depth, Evan_Depth, Burk_Depth and Jasp_Depth are in feet below ground surface. | 1 | 15.05
specific capacity test | 79-64-5 | grid number |  | Aransus | 28.0491 | -97.0586 |  | Chicot | 154 | 194 | 827.106 | 4116.9561 | 4649.1751 | 6610.0151 | Screen_Top, Screen_Bot, Chic_Depth, Evan_Depth, Burk_Depth and Jasp_Depth are in feet below ground surface. | 1 | 18.27
specific capacity test | 79-64-5 | grid number |  | Aransus | 28.0492 | -97.0587 |  | Chicot | 150 | 190 | 827.501 | 4117.3411 | 4650.2701 | 6615.0701 | Screen_Top, Screen_Bot, Chic_Depth, Evan_Depth, Burk_Depth and Jasp_Depth are in feet below ground surface. | 1 | 15.05
specific capacity test | 79-64-5 | grid number |  | Aransus | 28.0494 | -97.0491 |  | Chicot | 155 | 195 | 844.205 | 4145.4951 | 4695.756 | 6720.216 | Screen_Top, Screen_Bot, Chic_Depth, Evan_Depth, Burk_Depth and Jasp_Depth are in feet below ground surface. | 1 | 6.15
specific capacity test | 79-64-5 | grid number |  | Aransus | 28.0496 | -97.0478 |  | Chicot | 145 | 195 | 846.195 | 4149.215 | 4701.306 | 6730.416 | Screen_Top, Screen_Bot, Chic_Depth, Evan_Depth, Burk_Depth and Jasp_Depth are in feet below ground surface. | 1 | 4.72
specific capacity test | 79-64-5 | grid number |  | Aransus | 28.0497 | -97.0559 |  | Chicot | 148 | 188 | 832.301 | 4125.8911 | 4663.6121 | 6644.3821 | Screen_Top, Screen_Bot, Chic_Depth, Evan_Depth, Burk_Depth and Jasp_Depth are in feet below ground surface. | 1 | 18.34
specific capacity test | 79-64-5 | grid number |  | Aransus | 28.0501 | -97.0475 |  | Chicot | 155 | 195 | 846.57 | 4149.1301 | 4701.9901 | 6735.82 | Screen_Top, Screen_Bot, Chic_Depth, Evan_Depth, Burk_Depth and Jasp_Depth are in feet below ground surface. | 1 | 4.53
specific capacity test | 79-64-5 | grid number |  | Aransus | 28.0508 | -97.0617 |  | Chicot | 155 | 195 | 821.081 | 4104.7109 | 4632.0799 | 6581.89 | Screen_Top, Screen_Bot, Chic_Depth, Evan_Depth, Burk_Depth and Jasp_Depth are in feet below ground surface. | 1 | 3.48
specific capacity test | 79-64-5 | grid number |  | Aransus | 28.053 | -97.0464 |  | Chicot | 145 | 195 | 843.739 | 4141.499 | 4692.955 | 6731.095 | Screen_Top, Screen_Bot, Chic_Depth, Evan_Depth, Burk_Depth and Jasp_Depth are in feet below ground surface. | 1 | 7.79
specific capacity test | 79-64-5 | grid number |  | Aransus | 28.053 | -97.0464 |  | Chicot | 147 | 197 | 843.739 | 4141.499 | 4692.955 | 6731.095 | Screen_Top, Screen_Bot, Chic_Depth, Evan_Depth, Burk_Depth and Jasp_Depth are in feet below ground surface. | 1 | 9.44
specific capacity test | 79-64-5 | grid number |  | Aransus | 28.0534 | -97.0807 |  | Chicot | 120 | 150 | 784.635 | 4026.5349 | 4525.4149 | 6400.5449 | Screen_Top, Screen_Bot, Chic_Depth, Evan_Depth, Burk_Depth and Jasp_Depth are in feet below ground surface. | 1 | 17.06
specific capacity test | 79-64-5 | grid number |  | Aransus | 28.054 | -97.0447 |  | Chicot | 140 | 180 | 846.47 | 4144.74 | 4699.543 | 6751.9329 | Screen_Top, Screen_Bot, Chic_Depth, Evan_Depth, Burk_Depth and Jasp_Depth are in feet below ground surface. | 1 | 4.72
specific capacity test | 79-64-5 | grid number |  | Aransus | 28.0547 | -97.0457 |  | Chicot | 160 | 200 | 844.498 | 4141.1979 | 4694.1469 | 6741.4769 | Screen_Top, Screen_Bot, Chic_Depth, Evan_Depth, Burk_Depth and Jasp_Depth are in feet below ground surface. | 1 | 4.04
specific capacity test | 79-64-5 | grid number |  | Aransus | 28.055 | -97.0484 |  | Chicot | 156 | 196 | 839.786 | 4134.286 | 4682.107 | 6710.537 | Screen_Top, Screen_Bot, Chic_Depth, Evan_Depth, Burk_Depth and Jasp_Depth are in feet below ground surface. | 1 | 11.12
specific capacity test | 79-64-5 | grid number |  | Aransus | 28.0555 | -97.0473 |  | Chicot | 140 | 200 | 840.558 | 4134.098 | 4683.384 | 6720.714 | Screen_Top, Screen_Bot, Chic_Depth, Evan_Depth, Burk_Depth and Jasp_Depth are in feet below ground surface. | 1 | 2.25
specific capacity test | 79-64-5 | grid number |  | Aransus | 28.0555 | -97.0455 |  | Chicot | 130 | 190 | 842.91 | 4137.48 | 4689.327 | 6736.167 | Screen_Top, Screen_Bot, Chic_Depth, Evan_Depth, Burk_Depth and Jasp_Depth are in feet below ground surface. | 1 | 2.07
specific capacity test | 79-64-5 | grid number |  | Aransus | 28.0555 | -97.0467 |  | Chicot | 146 | 206 | 840.558 | 4134.098 | 4683.384 | 6720.714 | Screen_Top, Screen_Bot, Chic_Depth, Evan_Depth, Burk_Depth and Jasp_Depth are in feet below ground surface. | 1 | 1.78
specific capacity test | 79-64-5 | grid number |  | Aransus | 28.0566 | -97.0513 |  | Chicot | 155 | 195 | 831.891 | 4119.7809 | 4660.5139 | 6670.0139 | Screen_Top, Screen_Bot, Chic_Depth, Evan_Depth, Burk_Depth and Jasp_Depth are in feet below ground surface. | 1 | 19.04
specific capacity test | 79-64-5 | grid number |  | Aransus | 28.0567 | -97.0516 |  | Chicot | 155 | 195 | 831.891 | 4119.7809 | 4660.5139 | 6670.0139 | Screen_Top, Screen_Bot, Chic_Depth, Evan_Depth, Burk_Depth and Jasp_Depth are in feet below ground surface. | 1 | 19.04
specific capacity test | 79-64-5 | grid number |  | Aransus | 28.0567 | -97.0514 |  | Chicot | 155 | 195 | 831.891 | 4119.7809 | 4660.5139 | 6670.0139 | Screen_Top, Screen_Bot, Chic_Depth, Evan_Depth, Burk_Depth and Jasp_Depth are in feet below ground surface. | 1 | 24.75
specific capacity test | 79-64-5 | grid number |  | Aransus | 28.0568 | -97.0485 |  | Chicot | 160 | 200 | 836.622 | 4126.9921 | 4672.6771 | 6700.1571 | Screen_Top, Screen_Bot, Chic_Depth, Evan_Depth, Burk_Depth and Jasp_Depth are in feet below ground surface. | 1 | 10.65
specific capacity test | 79-64-5 | grid number |  | Aransus | 28.0584 | -97.0555 |  | Chicot | 155 | 195 | 823.591 | 4104.9709 | 4638.1749 | 6625.5349 | Screen_Top, Screen_Bot, Chic_Depth, Evan_Depth, Burk_Depth and Jasp_Depth are in feet below ground surface. | 1 | 14.43
specific capacity test | 79-64-5 | grid number |  | Aransus | 28.0587 | -97.0576 |  | Chicot | 156 | 196 | 818.799 | 4096.8791 | 4625.4341 | 6596.6941 | Screen_Top, Screen_Bot, Chic_Depth, Evan_Depth, Burk_Depth and Jasp_Depth are in feet below ground surface. | 1 | 16.2
specific capacity test | 79-64-5 | grid number |  | Aransus | 28.0594 | -97.0595 |  | Chicot | 155 | 195 | 814.839 | 4089.2889 | 4614.6069 | 6577.527 | Screen_Top, Screen_Bot, Chic_Depth, Evan_Depth, Burk_Depth and Jasp_Depth are in feet below ground surface. | 1 | 37.94
specific capacity test | 79-64-5 | grid number |  | Aransus | 28.0594 | -97.0595 |  | Chicot | 155 | 195 | 814.839 | 4089.2889 | 4614.6069 | 6577.527 | Screen_Top, Screen_Bot, Chic_Depth, Evan_Depth, Burk_Depth and Jasp_Depth are in feet below ground surface. | 1 | 15.53
specific capacity test | 79-64-5 | grid number |  | Aransus | 28.0662 | -97.0633 |  | Chicot | 150 | 190 | 800.412 | 4060.702 | 4575.353 | 6515.0031 | Screen_Top, Screen_Bot, Chic_Depth, Evan_Depth, Burk_Depth and Jasp_Depth are in feet below ground surface. | 1 | 3.33
specific capacity test | 79-64-5 | grid number |  | Aransus | 28.0696 | -97.0453 |  | Chicot | 130 | 160 | 829.79 | 4104.7299 | 4647.9959 | 6694.056 | Screen_Top, Screen_Bot, Chic_Depth, Evan_Depth, Burk_Depth and Jasp_Depth are in feet below ground surface. | 1 | 6.13
specific capacity test | 79-64-5 | grid number |  | Aransus | 28.0733 | -97.0621 |  | Chicot | 155 | 195 | 795.502 | 4050.1021 | 4562.0941 | 6501.7141 | Screen_Top, Screen_Bot, Chic_Depth, Evan_Depth, Burk_Depth and Jasp_Depth are in feet below ground surface. | 1 | 2.94
specific capacity test | 79-64-5 | grid number |  | Aransus | 28.0735 | -97.0641 |  | Chicot | 135 | 185 | 791.145 | 4042.2451 | 4550.6771 | 6478.9772 | Screen_Top, Screen_Bot, Chic_Depth, Evan_Depth, Burk_Depth and Jasp_Depth are in feet below ground surface. | 1 | 6.2
specific capacity test | 79-64-5 | grid number |  | Aransus | 28.0772 | -97.0999 |  | Chicot | 80 | 110 | 724.288 | 3882.4579 | 4347.7409 | 6167.781 | Screen_Top, Screen_Bot, Chic_Depth, Evan_Depth, Burk_Depth and Jasp_Depth are in feet below ground surface. | 1 | 24.36
specific capacity test | 79-64-6 | grid number |  | Aransus | 28.0416 | -97.0413 |  | Chicot | 50 | 80 | 865.406 | 4186.616 | 4756.272 | 6823.7219 | Screen_Top, Screen_Bot, Chic_Depth, Evan_Depth, Burk_Depth and Jasp_Depth are in feet below ground surface. | 1 | 20.77
specific capacity test | 79-64-6 | grid number |  | Aransus | 28.0423 | -97.0377 |  | Chicot | 176 | 196 | 870.463 | 4192.8231 | 4769.0611 | 6863.5511 | Screen_Top, Screen_Bot, Chic_Depth, Evan_Depth, Burk_Depth and Jasp_Depth are in feet below ground surface. | 1 | 16.78
specific capacity test | 79-64-6 | grid number |  | Aransus | 28.0435 | -97.0385 |  | Chicot | 160 | 190 | 868.466 | 4189.216 | 4763.409 | 6852.5589 | Screen_Top, Screen_Bot, Chic_Depth, Evan_Depth, Burk_Depth and Jasp_Depth are in feet below ground surface. | 1 | 34.37
specific capacity test | 79-64-6 | grid number |  | Aransus | 28.0442 | -97.0325 |  | Chicot | 160 | 190 | 878.149 | 4200.7989 | 4787.5269 | 6927.367 | Screen_Top, Screen_Bot, Chic_Depth, Evan_Depth, Burk_Depth and Jasp_Depth are in feet below ground surface. | 1 | 18.75
specific capacity test | 79-64-6 | grid number |  | Aransus | 28.047 | -97.0388 |  | Chicot | 165 | 195 | 863.547 | 4177.277 | 4747.886 | 6837.3259 | Screen_Top, Screen_Bot, Chic_Depth, Evan_Depth, Burk_Depth and Jasp_Depth are in feet below ground surface. | 1 | 39.99
specific capacity test | 79-64-6 | grid number |  | Aransus | 28.0477 | -97.0567 |  | Chicot | 150 | 190 | 833.528 | 4129.3381 | 4667.2961 | 6643.6461 | Screen_Top, Screen_Bot, Chic_Depth, Evan_Depth, Burk_Depth and Jasp_Depth are in feet below ground surface. | 1 | 12.42
specific capacity test | 79-64-6 | grid number |  | Aransus | 28.0479 | -97.0379 |  | Chicot | 155 | 195 | 864.253 | 4176.4129 | 4748.6329 | 6848.7029 | Screen_Top, Screen_Bot, Chic_Depth, Evan_Depth, Burk_Depth and Jasp_Depth are in feet below ground surface. | 1 | 5.14
specific capacity test | 79-64-6 | grid number |  | Aransus | 28.0483 | -97.0387 |  | Chicot | 160 | 190 | 863.901 | 4176.861 | 4748.278 | 6843.038 | Screen_Top, Screen_Bot, Chic_Depth, Evan_Depth, Burk_Depth and Jasp_Depth are in feet below ground surface. | 1 | 6.3
specific capacity test | 79-64-6 | grid number |  | Aransus | 28.0485 | -97.06 |  | Chicot | 155 | 195 | 827.106 | 4116.9561 | 4649.1751 | 6610.0151 | Screen_Top, Screen_Bot, Chic_Depth, Evan_Depth, Burk_Depth and Jasp_Depth are in feet below ground surface. | 1 | 19.04
specific capacity test | 79-64-6 | grid number |  | Aransus | 28.0493 | -97.0322 |  | Chicot | 176 | 196 | 873.557 | 4187.9969 | 4771.637 | 6916.407 | Screen_Top, Screen_Bot, Chic_Depth, Evan_Depth, Burk_Depth and Jasp_Depth are in feet below ground surface. | 1 | 44.46
specific capacity test | 79-64-6 | grid number |  | Aransus | 28.0501 | -97.0398 |  | Chicot | 160 | 190 | 860.3 | 4169.4101 | 4737.6421 | 6826.802 | Screen_Top, Screen_Bot, Chic_Depth, Evan_Depth, Burk_Depth and Jasp_Depth are in feet below ground surface. | 1 | 25.39
specific capacity test | 79-64-6 | grid number |  | Aransus | 28.0514 | -97.0389 |  | Chicot | 155 | 195 | 857.065 | 4161.6151 | 4727.483 | 6815.923 | Screen_Top, Screen_Bot, Chic_Depth, Evan_Depth, Burk_Depth and Jasp_Depth are in feet below ground surface. | 1 | 19.04
specific capacity test | 79-64-6 | grid number |  | Aransus | 28.0666 | -97.0367 |  | Chicot | 155 | 195 | 846.224 | 4128.5341 | 4688.517 | 6793.3171 | Screen_Top, Screen_Bot, Chic_Depth, Evan_Depth, Burk_Depth and Jasp_Depth are in feet below ground surface. | 1 | 6.94
specific capacity test | 79-64-6 | grid number |  | Aransus | 28.0673 | -97.0393 |  | Chicot | 44 | 54 | 840.475 | 4119.1349 | 4673.4899 | 6760.5299 | Screen_Top, Screen_Bot, Chic_Depth, Evan_Depth, Burk_Depth and Jasp_Depth are in feet below ground surface. | 1 | 6.37
specific capacity test | 79-64-6 | grid number |  | Aransus | 28.0817 | -97.0363 |  | Chicot | 160 | 200 | 830.609 | 4086.399 | 4634.4821 | 6726.6219 | Screen_Top, Screen_Bot, Chic_Depth, Evan_Depth, Burk_Depth and Jasp_Depth are in feet below ground surface. | 1 | 13.48
specific capacity test | 79-64-7 | grid number |  | Aransus | 28.0071 | -97.086 |  | Chicot | 130 | 160 | 834.781 | 4131.9509 | 4648.1019 | 6469.3019 | Screen_Top, Screen_Bot, Chic_Depth, Evan_Depth, Burk_Depth and Jasp_Depth are in feet below ground surface. | 1 | 9.06
specific capacity test | 79-64-7 | grid number |  | Aransus | 28.01 | -97.1023 |  | Chicot | 140 | 170 | 801.739 | 4039.5791 | 4538.8671 | 6337.0271 | Screen_Top, Screen_Bot, Chic_Depth, Evan_Depth, Burk_Depth and Jasp_Depth are in feet below ground surface. | 1 | 5.94
specific capacity test | 79-64-7 | grid number |  | Aransus | 28.0162 | -97.0926 |  | Chicot | 140 | 180 | 811.082 | 4073.7119 | 4577.7869 | 6393.3969 | Screen_Top, Screen_Bot, Chic_Depth, Evan_Depth, Burk_Depth and Jasp_Depth are in feet below ground surface. | 1 | 13.05
specific capacity test | 79-64-7 | grid number |  | Aransus | 28.0163 | -97.0784 |  | Chicot | 130 | 180 | 834.906 | 4138.2859 | 4659.2049 | 6505.2549 | Screen_Top, Screen_Bot, Chic_Depth, Evan_Depth, Burk_Depth and Jasp_Depth are in feet below ground surface. | 1 | 2.92
specific capacity test | 79-64-7 | grid number |  | Aransus | 28.0168 | -97.0941 |  | Chicot | 140 | 180 | 806.897 | 4063.8069 | 4566.0469 | 6381.9868 | Screen_Top, Screen_Bot, Chic_Depth, Evan_Depth, Burk_Depth and Jasp_Depth are in feet below ground surface. | 1 | 10.12
specific capacity test | 79-64-7 | grid number |  | Aransus | 28.0181 | -97.1085 |  | Chicot | 135 | 155 | 779.504 | 3984.484 | 4475.186 | 6274.186 | Screen_Top, Screen_Bot, Chic_Depth, Evan_Depth, Burk_Depth and Jasp_Depth are in feet below ground surface. | 1 | 33.04
specific capacity test | 79-64-7 | grid number |  | Aransus | 28.0204 | -97.0979 |  | Chicot | 145 | 175 | 795.766 | 4035.3261 | 4532.42 | 6345.29 | Screen_Top, Screen_Bot, Chic_Depth, Evan_Depth, Burk_Depth and Jasp_Depth are in feet below ground surface. | 1 | 16.71
specific capacity test | 79-64-7 | grid number |  | Aransus | 28.023 | -97.0996 |  | Chicot | 130 | 170 | 787.111 | 4013.831 | 4507.173 | 6319.433 | Screen_Top, Screen_Bot, Chic_Depth, Evan_Depth, Burk_Depth and Jasp_Depth are in feet below ground surface. | 1 | 11.37
specific capacity test | 79-64-7 | grid number |  | Aransus | 28.0239 | -97.1 |  | Chicot | 140 | 180 | 787.423 | 4015.443 | 4508.988 | 6322.718 | Screen_Top, Screen_Bot, Chic_Depth, Evan_Depth, Burk_Depth and Jasp_Depth are in feet below ground surface. | 1 | 12.81
specific capacity test | 79-64-7 | grid number |  | Aransus | 28.0255 | -97.0862 |  | Chicot | 150 | 190 | 808.025 | 4073.715 | 4579.405 | 6418.1049 | Screen_Top, Screen_Bot, Chic_Depth, Evan_Depth, Burk_Depth and Jasp_Depth are in feet below ground surface. | 1 | 3.06
specific capacity test | 79-64-7 | grid number |  | Aransus | 28.0327 | -97.0882 |  | Chicot | 145 | 175 | 796.732 | 4048.1119 | 4548.8649 | 6391.7449 | Screen_Top, Screen_Bot, Chic_Depth, Evan_Depth, Burk_Depth and Jasp_Depth are in feet below ground surface. | 1 | 8.52
specific capacity test | 79-64-8 | grid number |  | Aransus | 28.0124 | -97.0542 |  | Chicot | 150 | 190 | 880.411 | 4242.2611 | 4808.7131 | 6740.3932 | Screen_Top, Screen_Bot, Chic_Depth, Evan_Depth, Burk_Depth and Jasp_Depth are in feet below ground surface. | 1 | 11.91
specific capacity test | 79-64-8 | grid number |  | Aransus | 28.0137 | -97.0587 |  | Chicot | 155 | 195 | 869.717 | 4220.0771 | 4774.1161 | 6678.7261 | Screen_Top, Screen_Bot, Chic_Depth, Evan_Depth, Burk_Depth and Jasp_Depth are in feet below ground surface. | 1 | 24.75
specific capacity test | 79-64-8 | grid number |  | Aransus | 28.0214 | -97.0757 |  | Chicot | 140 | 180 | 830.092 | 4128.2519 | 4648.5309 | 6507.3009 | Screen_Top, Screen_Bot, Chic_Depth, Evan_Depth, Burk_Depth and Jasp_Depth are in feet below ground surface. | 1 | 5.54
specific capacity test | 79-64-8 | grid number |  | Aransus | 28.0281 | -97.072 |  | Chicot | 140 | 180 | 830.335 | 4129.5049 | 4653.5029 | 6536.1129 | Screen_Top, Screen_Bot, Chic_Depth, Evan_Depth, Burk_Depth and Jasp_Depth are in feet below ground surface. | 1 | 5.28
specific capacity test | 79-64-8 | grid number |  | Aransus | 28.0356 | -97.0754 |  | Chicot | 140 | 180 | 815.042 | 4094.322 | 4609.412 | 6489.642 | Screen_Top, Screen_Bot, Chic_Depth, Evan_Depth, Burk_Depth and Jasp_Depth are in feet below ground surface. | 1 | 5.66
specific capacity test | 79-64-8 | grid number |  | Aransus | 28.038 | -97.0448 |  | Chicot | 55 | 75 | 863.622 | 4187.812 | 4753.22 | 6793.3199 | Screen_Top, Screen_Bot, Chic_Depth, Evan_Depth, Burk_Depth and Jasp_Depth are in feet below ground surface. | 1 | 10.27
specific capacity test | 79-64-8 | grid number |  | Aransus | 28.0405 | -97.0497 |  | Chicot | 143 | 163 | 852.872 | 4168.642 | 4722.802 | 6730.302 | Screen_Top, Screen_Bot, Chic_Depth, Evan_Depth, Burk_Depth and Jasp_Depth are in feet below ground surface. | 1 | 23.57
specific capacity test | 79-64-8 | grid number |  | Aransus | 28.0447 | -97.0576 |  | Chicot | 160 | 200 | 834.388 | 4132.5081 | 4669.9411 | 6637.4011 | Screen_Top, Screen_Bot, Chic_Depth, Evan_Depth, Burk_Depth and Jasp_Depth are in feet below ground surface. | 1 | 29.99
specific capacity test | 80-10-8 | grid number |  | Victoria | 28.7635 | -96.8181 | Location estimated based on a sketch. | Chicot | 101 | 121 | 671.132 | 2633.9221 | 3061.6021 | 4638.1021 | Screen_Top, Screen_Bot, Chic_Depth, Evan_Depth, Burk_Depth and Jasp_Depth are in feet below ground surface. | 1 | 39.27 | Location estimated based on a sketch.
specific capacity test | 80-10-9 | grid number |  | Victoria | 28.7872 | -96.7613 | Location estimated based on a sketch. Multiple screens. | Chicot | 90 | 347 | 703.638 | 2669.0681 | 3141.5731 | 4694.1031 | Screen_Top, Screen_Bot, Chic_Depth, Evan_Depth, Burk_Depth and Jasp_Depth are in feet below ground surface. | 1 | 81.16 | Location estimated based on a sketch. Multiple screens.
specific capacity test | 80-11-7 | grid number |  | Victoria | 28.7567 | -96.7281 |  | Chicot | 210 | 220 | 706.501 | 2814.301 | 3290.523 | 4860.623 | Screen_Top, Screen_Bot, Chic_Depth, Evan_Depth, Burk_Depth and Jasp_Depth are in feet below ground surface. | 1 | 229.67
specific capacity test | 80-19-5 | grid number |  | Calhoun | 28.6754 | -96.6976 |  | Chicot | 250 | 260 | 677.85 | 3123.2201 | 3573.4721 | 5270.7021 | Screen_Top, Screen_Bot, Chic_Depth, Evan_Depth, Burk_Depth and Jasp_Depth are in feet below ground surface. | 1 | 232.52
specific capacity test | 80-19-5 | grid number |  | Calhoun | 28.6818 | -96.6825 |  | Chicot | 205 | 225 | 687.625 | 3124.4651 | 3580.9701 | 5293.16 | Screen_Top, Screen_Bot, Chic_Depth, Evan_Depth, Burk_Depth and Jasp_Depth are in feet below ground surface. | 1 | 157.37
specific capacity test | 80-19-5 | grid number |  | Calhoun | 28.691 | -96.6692 |  | Chicot | 200 | 240 | 700.282 | 3112.6619 | 3576.8469 | 5284.4969 | Screen_Top, Screen_Bot, Chic_Depth, Evan_Depth, Burk_Depth and Jasp_Depth are in feet below ground surface. | 1 | 29.99
specific capacity test | 80-21-5 | grid number |  | Calhoun | 28.6833 | -96.4523 |  | Chicot | 242 | 262 | 921.409 | 3571.709 | 4167.1561 | 6078.5161 | Screen_Top, Screen_Bot, Chic_Depth, Evan_Depth, Burk_Depth and Jasp_Depth are in feet below ground surface. | 1 | 2.16
specific capacity test | 80-21-5 | grid number |  | Calhoun | 28.7072 | -96.4442 |  | Chicot | 80 | 120 | 921.427 | 3512.147 | 4120.49 | 6005.12 | Screen_Top, Screen_Bot, Chic_Depth, Evan_Depth, Burk_Depth and Jasp_Depth are in feet below ground surface. | 1 | 37.95
specific capacity test | 80-25-4 | grid number |  | Victoria | 28.5733 | -96.9878 |  | Chicot | 235 | 265 | 565.361 | 2508.8911 | 2968.1801 | 4827.12 | Screen_Top, Screen_Bot, Chic_Depth, Evan_Depth, Burk_Depth and Jasp_Depth are in feet below ground surface. | 1 | 56.42
specific capacity test | 80-25-5 | grid number |  | Victoria | 28.5828 | -96.9482 | Location estimated based on a sketch. | Chicot | 156 | 176 | 606.178 | 2651.1179 | 3097.7659 | 4882.316 | Screen_Top, Screen_Bot, Chic_Depth, Evan_Depth, Burk_Depth and Jasp_Depth are in feet below ground surface. | 1 | 36.68 | Location estimated based on a sketch.
specific capacity test | 80-27-2 | grid number |  | Calhoun | 28.5992 | -96.69 |  | Chicot | 58 | 73 | 693.88 | 3383.1801 | 3824.8181 | 5656.9681 | Screen_Top, Screen_Bot, Chic_Depth, Evan_Depth, Burk_Depth and Jasp_Depth are in feet below ground surface. | 1 | 79.99
specific capacity test | 80-28-5 | grid number |  | Calhoun | 28.5553 | -96.5416 | Location estimated. | Chicot | 300 | 320 | 891.694 | 3669.994 | 4095.342 | 6299.9819 | Screen_Top, Screen_Bot, Chic_Depth, Evan_Depth, Burk_Depth and Jasp_Depth are in feet below ground surface. | 1 | 22.23 | Location estimated.
specific capacity test | 80-33-1 | grid number |  | Refugio | 28.4848 | -96.9928 | Location estimated based on a sketch. | Chicot | 172 | 192 | 574.089 | 2582.329 | 3108.964 | 4938.314 | Screen_Top, Screen_Bot, Chic_Depth, Evan_Depth, Burk_Depth and Jasp_Depth are in feet below ground surface. | 1 | 36.54 | Location estimated based on a sketch.
specific capacity test | 80-33-3 | grid number |  | Refugio | 28.48 | -96.8949 | Location estimated based on a sketch. | Chicot | 50 | 60 | 690.666 | 3059.426 | 3556.599 | 5381.199 | Screen_Top, Screen_Bot, Chic_Depth, Evan_Depth, Burk_Depth and Jasp_Depth are in feet below ground surface. | 1 | 35.28 | Location estimated based on a sketch.
specific capacity test | 80-33-3 | grid number |  | Calhoun | 28.4998 | -96.8764 | Location estimated based on a sketch. | Chicot | 128 | 148 | 703.717 | 3151.5969 | 3653.1699 | 5473.5198 | Screen_Top, Screen_Bot, Chic_Depth, Evan_Depth, Burk_Depth and Jasp_Depth are in feet below ground surface. | 1 | 49.69 | Location estimated based on a sketch.
specific capacity test | 80-33-4 | grid number |  | Refugio | 28.457 | -96.9783 | Location estimated based on a sketch. | Chicot | 170 | 230 | 593.909 | 2675.5889 | 3210.7349 | 5004.9849 | Screen_Top, Screen_Bot, Chic_Depth, Evan_Depth, Burk_Depth and Jasp_Depth are in feet below ground surface. | 1 | 51.64 | Location estimated based on a sketch.
specific capacity test | 80-33-6 | grid number |  | Refugio | 28.4309 | -96.8858 | Location estimated based on a sketch. | Chicot | 138 | 148 | 743.524 | 3232.514 | 3717.691 | 5576.431 | Screen_Top, Screen_Bot, Chic_Depth, Evan_Depth, Burk_Depth and Jasp_Depth are in feet below ground surface. | 1 | 92.28 | Location estimated based on a sketch.
specific capacity test | 80-33-6 | grid number |  | Refugio | 28.4474 | -96.8923 | Location estimated based on a sketch. | Chicot | 290 | 320 | 719.652 | 3152.972 | 3645.1841 | 5487.544 | Screen_Top, Screen_Bot, Chic_Depth, Evan_Depth, Burk_Depth and Jasp_Depth are in feet below ground surface. | 1 | 29.64 | Location estimated based on a sketch.
specific capacity test | 80-33-6 | grid number |  | Refugio | 28.4499 | -96.8821 | Location estimated based on a sketch. | Chicot | 406 | 436 | 731.18 | 3206.69 | 3700.144 | 5547.7041 | Screen_Top, Screen_Bot, Chic_Depth, Evan_Depth, Burk_Depth and Jasp_Depth are in feet below ground surface. | 1 | 29.64 | Location estimated based on a sketch.
specific capacity test | 80-33-6 | grid number |  | Refugio | 28.4507 | -96.8814 | Location estimated based on a sketch. | Chicot | 272 | 302 | 731.47 | 3209 | 3702.748 | 5550.268 | Screen_Top, Screen_Bot, Chic_Depth, Evan_Depth, Burk_Depth and Jasp_Depth are in feet below ground surface. | 1 | 40.14 | Location estimated based on a sketch.
specific capacity test | 80-34-4 | grid number |  | Refugio | 28.4267 | -96.8613 | Location estimated based on a sketch. | Chicot | 39 | 59 | 776.193 | 3359.8429 | 3845.1599 | 5722.0499 | Screen_Top, Screen_Bot, Chic_Depth, Evan_Depth, Burk_Depth and Jasp_Depth are in feet below ground surface. | 1 | 39.27 | Location estimated based on a sketch.
specific capacity test | 80-34-4 | grid number |  | Refugio | 28.4502 | -96.8674 | Location estimated based on a sketch. | Chicot | 260 | 300 | 748.358 | 3284.7979 | 3780.3239 | 5635.6439 | Screen_Top, Screen_Bot, Chic_Depth, Evan_Depth, Burk_Depth and Jasp_Depth are in feet below ground surface. | 1 | 26.61 | Location estimated based on a sketch.
specific capacity test | 80-34-6 | grid number |  | Calhoun | 28.4434 | -96.7569 |  | Chicot | 96 | 116 | 847.308 | 3670.4081 | 4183.0971 | 6101.3671 | Screen_Top, Screen_Bot, Chic_Depth, Evan_Depth, Burk_Depth and Jasp_Depth are in feet below ground surface. | 1 | 21.31
specific capacity test | 80-34-7 | grid number |  | Refugio | 28.389 | -96.8664 | Location estimated based on a sketch. | Chicot | 140 | 160 | 809.357 | 3431.1771 | 3892.4931 | 5809.2731 | Screen_Top, Screen_Bot, Chic_Depth, Evan_Depth, Burk_Depth and Jasp_Depth are in feet below ground surface. | 1 | 36.68 | Location estimated based on a sketch.
specific capacity test | 80-35-5 | grid number |  | Calhoun | 28.4234 | -96.6787 |  | Chicot | 195 | 205 | 908.083 | 3772.9829 | 4308.1199 | 6343.1899 | Screen_Top, Screen_Bot, Chic_Depth, Evan_Depth, Burk_Depth and Jasp_Depth are in feet below ground surface. | 1 | 281.74
specific capacity test | 80-35-5 | grid number |  | Calhoun | 28.4311 | -96.6674 |  | Chicot | 140 | 150 | 905.964 | 3766.6639 | 4294.0079 | 6341.9879 | Screen_Top, Screen_Bot, Chic_Depth, Evan_Depth, Burk_Depth and Jasp_Depth are in feet below ground surface. | 1 | 326.98
specific capacity test | 80-35-6 | grid number |  | Calhoun | 28.4199 | -96.647 |  | Chicot | 110 | 120 | 928.921 | 3796.2511 | 4339.4711 | 6447.0011 | Screen_Top, Screen_Bot, Chic_Depth, Evan_Depth, Burk_Depth and Jasp_Depth are in feet below ground surface. | 1 | 248.92
specific capacity test | 80-35-8 | grid number |  | Calhoun | 28.3887 | -96.706 |  | Chicot | 200 | 220 | 931.392 | 3817.642 | 4383.415 | 6404.915 | Screen_Top, Screen_Bot, Chic_Depth, Evan_Depth, Burk_Depth and Jasp_Depth are in feet below ground surface. | 1 | 28.88
specific capacity test | 80-35-8 | grid number |  | Calhoun | 28.389 | -96.7068 |  | Chicot | 190 | 210 | 930.292 | 3815.6819 | 4380.2759 | 6399.7859 | Screen_Top, Screen_Bot, Chic_Depth, Evan_Depth, Burk_Depth and Jasp_Depth are in feet below ground surface. | 1 | 9.25
specific capacity test | 80-37-5 | grid number |  | Calhoun | 28.4432 | -96.4178 |  | Chicot | 185 | 230 | 1122.45 | 4183.4199 | 4899.1239 | 7841.954 | Screen_Top, Screen_Bot, Chic_Depth, Evan_Depth, Burk_Depth and Jasp_Depth are in feet below ground surface. | 1 | 28.8 | screen interval estimated.
specific capacity test | 80-42-1 | grid number |  | Refugio | 28.3633 | -96.8706 | Location estimated based on a sketch. | Chicot | 240 | 260 | 832.512 | 3489.2921 | 3932.6951 | 5885.6151 | Screen_Top, Screen_Bot, Chic_Depth, Evan_Depth, Burk_Depth and Jasp_Depth are in feet below ground surface. | 1 | 21.39 | Location estimated based on a sketch.
specific capacity test | 80-42-1 | grid number |  | Refugio | 28.3711 | -96.8361 | Location estimated based on a sketch. | Chicot | 135 | 150 | 856.89 | 3585.7101 | 4054.2461 | 5994.0562 | Screen_Top, Screen_Bot, Chic_Depth, Evan_Depth, Burk_Depth and Jasp_Depth are in feet below ground surface. | 1 | 52.36 | Location estimated based on a sketch.
specific capacity test | 80-42-2 | grid number |  | Refugio | 28.336 | -96.7963 | Location estimated based on a sketch. | Chicot | 256 | 276 | 918.583 | 3792.3831 | 4305.8961 | 6235.086 | Screen_Top, Screen_Bot, Chic_Depth, Evan_Depth, Burk_Depth and Jasp_Depth are in feet below ground surface. | 1 | 34.11 | Location estimated based on a sketch.
specific capacity test | 80-42-2 | grid number |  | Refugio | 28.3517 | -96.8073 | Location estimated based on a sketch. | Chicot | 255 | 275 | 897.256 | 3721.6959 | 4217.9539 | 6151.9239 | Screen_Top, Screen_Bot, Chic_Depth, Evan_Depth, Burk_Depth and Jasp_Depth are in feet below ground surface. | 1 | 62.86 | Location estimated based on a sketch.
specific capacity test | 80-42-4 | grid number |  | Refugio | 28.3158 | -96.8642 | Location estimated based on a sketch. | Chicot | 263 | 283 | 874.152 | 3668.3119 | 4129.2369 | 6062.0568 | Screen_Top, Screen_Bot, Chic_Depth, Evan_Depth, Burk_Depth and Jasp_Depth are in feet below ground surface. | 1 | 18.34 | Location estimated based on a sketch.
specific capacity test | 80-49-7 | grid number |  | Aransus | 28.1317 | -96.9884 |  | Chicot | 160 | 200 | 849.232 | 3922.1119 | 4498.3209 | 6847.1509 | Screen_Top, Screen_Bot, Chic_Depth, Evan_Depth, Burk_Depth and Jasp_Depth are in feet below ground surface. | 1 | 13.48
specific capacity test | 80-49-7 | grid number |  | Aransus | 28.1321 | -96.9889 |  | Chicot | 150 | 190 | 849.464 | 3919.454 | 4495.833 | 6847.3931 | Screen_Top, Screen_Bot, Chic_Depth, Evan_Depth, Burk_Depth and Jasp_Depth are in feet below ground surface. | 1 | 10.65
specific capacity test | 80-49-7 | grid number |  | Aransus | 28.1325 | -96.9892 |  | Chicot | 155 | 195 | 849.464 | 3919.454 | 4495.833 | 6847.3931 | Screen_Top, Screen_Bot, Chic_Depth, Evan_Depth, Burk_Depth and Jasp_Depth are in feet below ground surface. | 1 | 9.4
specific capacity test | 80-49-7 | grid number |  | Aransus | 28.1386 | -96.9826 |  | Chicot | 138 | 178 | 851.587 | 3896.4171 | 4473.8771 | 6847.4872 | Screen_Top, Screen_Bot, Chic_Depth, Evan_Depth, Burk_Depth and Jasp_Depth are in feet below ground surface. | 1 | 15.53
specific capacity test | 80-49-7 | grid number |  | Aransus | 28.1474 | -96.9929 |  | Chicot | 180 | 200 | 836.284 | 3863.034 | 4417.009 | 6682.759 | Screen_Top, Screen_Bot, Chic_Depth, Evan_Depth, Burk_Depth and Jasp_Depth are in feet below ground surface. | 1 | 6.28
specific capacity test | 80-49-7 | grid number |  | Aransus | 28.1475 | -96.9888 |  | Chicot | 138 | 168 | 840.661 | 3863.4811 | 4422.3871 | 6716.4972 | Screen_Top, Screen_Bot, Chic_Depth, Evan_Depth, Burk_Depth and Jasp_Depth are in feet below ground surface. | 1 | 11.5
specific capacity test | 80-49-7 | grid number |  | Aransus | 28.1482 | -96.9941 |  | Chicot | 68 | 88 | 833.672 | 3860.3119 | 4411.1049 | 6660.0849 | Screen_Top, Screen_Bot, Chic_Depth, Evan_Depth, Burk_Depth and Jasp_Depth are in feet below ground surface. | 1 | 2.7
specific capacity test | 80-49-7 | grid number |  | Aransus | 28.1519 | -96.9843 |  | Chicot | 140 | 170 | 841.742 | 3848.6719 | 4405.947 | 6702.0969 | Screen_Top, Screen_Bot, Chic_Depth, Evan_Depth, Burk_Depth and Jasp_Depth are in feet below ground surface. | 1 | 24.36
specific capacity test | 80-58-2 | grid number |  | Aransus | 28.1105 | -96.8156 | Location estimated based on a sketch map. | Chicot | 420 | 460 | 1066.84 | 4353.4501 | 5180.5551 | 8383.705 | Screen_Top, Screen_Bot, Chic_Depth, Evan_Depth, Burk_Depth and Jasp_Depth are in feet below ground surface. | 1 | 56.22 | Location estimated based on a sketch map.
specific capacity test | 81-02-3 | grid number |  | Matagorda | 28.9969 | -95.7578 |  | Chicot | 160 | 170 | 1387.12 | 4211.11 | 5192.647 | 7962.5569 | Screen_Top, Screen_Bot, Chic_Depth, Evan_Depth, Burk_Depth and Jasp_Depth are in feet below ground surface. | 1 | 1030.36
specific capacity test | 81-03-4 | grid number |  | Matagorda | 28.9334 | -95.7253 |  | Chicot | 420 | 440 | 1429.73 | 4330.1599 | 5336.1199 | 8208.6199 | Screen_Top, Screen_Bot, Chic_Depth, Evan_Depth, Burk_Depth and Jasp_Depth are in feet below ground surface. | 1 | 162.91
specific capacity test | 81-11-1 | grid number |  | Matagorda | 28.8725 | -95.7379 | Location estimated based on a sketch. | Chicot | 165 | 205 | 1364.6801 | 4262.92 | 5179.2791 | 7702.949 | Screen_Top, Screen_Bot, Chic_Depth, Evan_Depth, Burk_Depth and Jasp_Depth are in feet below ground surface. | 1 | 47.73 | Location estimated based on a sketch.
specific capacity test | 81-11-6 | grid number |  | Matagorda | 28.7958 | -95.6529 |  | Chicot | 445 | 455 | 1731.42 | 5332.5302 | 6646.9102 | 9566.3701 | Screen_Top, Screen_Bot, Chic_Depth, Evan_Depth, Burk_Depth and Jasp_Depth are in feet below ground surface. | 1 | 425.26
specific capacity test | 81-11-6 | grid number |  | Matagorda | 28.7959 | -95.6529 |  | Chicot | 445 | 455 | 1731.42 | 5332.5302 | 6646.9102 | 9566.3701 | Screen_Top, Screen_Bot, Chic_Depth, Evan_Depth, Burk_Depth and Jasp_Depth are in feet below ground surface. | 1 | 411.75
specific capacity test | 81-11-6 | grid number |  | Matagorda | 28.7961 | -95.6521 |  | Chicot | 450 | 460 | 1732.67 | 5334.8099 | 6650.2599 | 9582.09 | Screen_Top, Screen_Bot, Chic_Depth, Evan_Depth, Burk_Depth and Jasp_Depth are in feet below ground surface. | 1 | 498.49
specific capacity test | 81-11-6 | grid number |  | Matagorda | 28.7974 | -95.6499 |  | Chicot | 445 | 455 | 1734.1801 | 5335.2501 | 6651.5701 | 9600.5601 | Screen_Top, Screen_Bot, Chic_Depth, Evan_Depth, Burk_Depth and Jasp_Depth are in feet below ground surface. | 1 | 411.75
specific capacity test | 81-11-6 | grid number |  | Matagorda | 28.8011 | -95.6531 |  | Chicot | 450 | 460 | 1729.55 | 5313 | 6622.9301 | 9539.8199 | Screen_Top, Screen_Bot, Chic_Depth, Evan_Depth, Burk_Depth and Jasp_Depth are in feet below ground surface. | 1 | 75.79
specific capacity test | 81-11-6 | grid number |  | Matagorda | 28.8012 | -95.6528 |  | Chicot | 460 | 470 | 1729.55 | 5313 | 6622.9301 | 9539.8199 | Screen_Top, Screen_Bot, Chic_Depth, Evan_Depth, Burk_Depth and Jasp_Depth are in feet below ground surface. | 1 | 75.79
specific capacity test | 81-11-7 | grid number |  | Matagorda | 28.7655 | -95.7372 | Location estimated based on a sketch. Screen estimated. | Chicot | 85 | 100 | 1591.49 | 5128.1799 | 6298.11 | 8594.1801 | Screen_Top, Screen_Bot, Chic_Depth, Evan_Depth, Burk_Depth and Jasp_Depth are in feet below ground surface. | 1 | 50.78 | Location estimated based on a sketch. Screen estimated.
specific capacity test | 81-11-8 | grid number |  | Matagorda | 28.7859 | -95.6984 | Location estimated based on a sketch. | Chicot | 90 | 100 | 1669.46 | 5235.29 | 6489.39 | 9057.17 | Screen_Top, Screen_Bot, Chic_Depth, Evan_Depth, Burk_Depth and Jasp_Depth are in feet below ground surface. | 1 | 42.69 | Location estimated based on a sketch.
specific capacity test | 81-12-7 | grid number |  | Matagorda | 28.7825 | -95.5922 |  | Chicot | 515 | 535 | 1793.75 | 5495.8 | 6861.6801 | 10322.7001 | Screen_Top, Screen_Bot, Chic_Depth, Evan_Depth, Burk_Depth and Jasp_Depth are in feet below ground surface. | 1 | 31.07
specific capacity test | 83-01-1 | grid number |  | Jim Wells | 27.9744 | -97.9993 | Location estimated based on a sketch. | Evangeline | 202 | 222 | 60.4292 | 1395.5092 | 1852.7151 | 4161.3052 | Screen_Top, Screen_Bot, Chic_Depth, Evan_Depth, Burk_Depth and Jasp_Depth are in feet below ground surface. | 2 | 9.29 | Location estimated based on a sketch.
specific capacity test | 83-01-1 | grid number |  | Jim Wells | 27.9974 | -97.9641 | Location estimated based on a sketch. | Evangeline | 273 | 293 | 19.1488 | 1409.9988 | 1858.0328 | 4191.2327 | Screen_Top, Screen_Bot, Chic_Depth, Evan_Depth, Burk_Depth and Jasp_Depth are in feet below ground surface. | 2 | 49.91 | Location estimated based on a sketch.
specific capacity test | 83-01-3 | grid number |  | Jim Wells | 27.9593 | -97.8769 | Location estimated based on a sketch. | Chicot | 95 | 110 | 178.326 | 1983.746 | 2435.09 | 4441.4901 | Screen_Top, Screen_Bot, Chic_Depth, Evan_Depth, Burk_Depth and Jasp_Depth are in feet below ground surface. | 1 | 16.62 | Location estimated based on a sketch.
specific capacity test | 83-01-3 | grid number |  | Jim Wells | 27.9655 | -97.8796 | Location estimated based on a sketch. | Chicot | 88 | 103 | 161.476 | 1947.2959 | 2395.302 | 4427.0319 | Screen_Top, Screen_Bot, Chic_Depth, Evan_Depth, Burk_Depth and Jasp_Depth are in feet below ground surface. | 1 | 42.74 | Location estimated based on a sketch.
specific capacity test | 83-01-3 | grid number |  | Jim Wells | 27.9694 | -97.8811 | Location estimated based on a sketch. | Chicot | 105 | 120 | 153.032 | 1928.942 | 2376.187 | 4418.927 | Screen_Top, Screen_Bot, Chic_Depth, Evan_Depth, Burk_Depth and Jasp_Depth are in feet below ground surface. | 1 | 20.93 | Location estimated based on a sketch.
specific capacity test | 83-01-3 | grid number |  | Jim Wells | 27.9751 | -97.8863 | Location estimated based on a sketch. | Chicot | 88 | 103 | 131.035 | 1873.325 | 2317.95 | 4392.64 | Screen_Top, Screen_Bot, Chic_Depth, Evan_Depth, Burk_Depth and Jasp_Depth are in feet below ground surface. | 1 | 42.74 | Location estimated based on a sketch.
specific capacity test | 83-01-3 | grid number |  | Jim Wells | 27.9752 | -97.891 | Location estimated based on a sketch. | Chicot | 87 | 102 | 126.927 | 1856.907 | 2300.367 | 4385.0469 | Screen_Top, Screen_Bot, Chic_Depth, Evan_Depth, Burk_Depth and Jasp_Depth are in feet below ground surface. | 1 | 48.91 | Location estimated based on a sketch.
specific capacity test | 83-01-3 | grid number |  | Jim Wells | 27.9797 | -97.8953 | Location estimated based on a sketch. | Evangeline | 162 | 182 | 111.648 | 1816.118 | 2259.117 | 4365.5069 | Screen_Top, Screen_Bot, Chic_Depth, Evan_Depth, Burk_Depth and Jasp_Depth are in feet below ground surface. | 2 | 76.17 | Location estimated based on a sketch.
specific capacity test | 83-01-7 | grid number |  | Jim Wells | 27.8854 | -97.9762 | Location estimated based on a sketch. | Evangeline | 240 | 264 | 237.914 | 1832.254 | 2298.515 | 4265.185 | Screen_Top, Screen_Bot, Chic_Depth, Evan_Depth, Burk_Depth and Jasp_Depth are in feet below ground surface. | 2 | 5.48 | Location estimated based on a sketch.
specific capacity test | 83-01-7 | grid number |  | Jim Wells | 27.9085 | -97.9631 | Location estimated based on a sketch. | Evangeline | 300 | 320 | 235.166 | 1840.026 | 2295.75 | 4310.12 | Screen_Top, Screen_Bot, Chic_Depth, Evan_Depth, Burk_Depth and Jasp_Depth are in feet below ground surface. | 2 | 10.75 | Location estimated based on a sketch.
specific capacity test | 83-01-9 | grid number |  | Nueces | 27.8876 | -97.8846 | Location estimated based on a sketch. | Chicot | 245 | 260 | 286.276 | 2117.2061 | 2613.3631 | 4466.7231 | Screen_Top, Screen_Bot, Chic_Depth, Evan_Depth, Burk_Depth and Jasp_Depth are in feet below ground surface. | 1 | 103.73 | Location estimated based on a sketch.
specific capacity test | 83-01-9 | grid number |  | Nueces | 27.8985 | -97.8839 | Location estimated based on a sketch. | Chicot | 220 | 240 | 273.653 | 2103.4631 | 2591.7831 | 4464.353 | Screen_Top, Screen_Bot, Chic_Depth, Evan_Depth, Burk_Depth and Jasp_Depth are in feet below ground surface. | 1 | 120.42 | Location estimated based on a sketch.
specific capacity test | 83-01-9 | grid number |  | Nueces | 27.8987 | -97.8848 | Location estimated based on a sketch. | Chicot | 220 | 240 | 273.653 | 2103.4631 | 2591.7831 | 4464.353 | Screen_Top, Screen_Bot, Chic_Depth, Evan_Depth, Burk_Depth and Jasp_Depth are in feet below ground surface. | 1 | 28.99 | Location estimated based on a sketch.
specific capacity test | 83-01-9 | grid number |  | Nueces | 27.9004 | -97.8876 | Location estimated based on a sketch. | Chicot | 220 | 240 | 268.727 | 2087.387 | 2573.179 | 4457.889 | Screen_Top, Screen_Bot, Chic_Depth, Evan_Depth, Burk_Depth and Jasp_Depth are in feet below ground surface. | 1 | 32.82 | Location estimated based on a sketch.
specific capacity test | 83-02-2 | grid number |  | Nueces | 27.9629 | -97.8156 | Location estimated based on a sketch. | Chicot | 35 | 55 | 235.004 | 2182.854 | 2667.009 | 4537.389 | Screen_Top, Screen_Bot, Chic_Depth, Evan_Depth, Burk_Depth and Jasp_Depth are in feet below ground surface. | 1 | 56.25 | Location estimated based on a sketch.
specific capacity test | 83-02-3 | grid number |  | San Patricio | 27.9826 | -97.7861 | Location estimated based on a sketch. | Chicot | 225 | 245 | 254.086 | 2230.606 | 2730.263 | 4594.103 | Screen_Top, Screen_Bot, Chic_Depth, Evan_Depth, Burk_Depth and Jasp_Depth are in feet below ground surface. | 1 | 60.21 | Location estimated based on a sketch.
specific capacity test | 83-02-3 | grid number |  | San Patricio | 27.9874 | -97.7817 | Location estimated based on a sketch. | Chicot | 100 | 120 | 256.564 | 2234.904 | 2738.184 | 4604.3939 | Screen_Top, Screen_Bot, Chic_Depth, Evan_Depth, Burk_Depth and Jasp_Depth are in feet below ground surface. | 1 | 22.23 | Location estimated based on a sketch.
specific capacity test | 83-02-7 | grid number |  | Nueces | 27.8759 | -97.8388 | Location estimated based on a sketch. | Chicot | 210 | 230 | 355.095 | 2356.565 | 2860.736 | 4548.906 | Screen_Top, Screen_Bot, Chic_Depth, Evan_Depth, Burk_Depth and Jasp_Depth are in feet below ground surface. | 1 | 21.39 | Location estimated based on a sketch.
specific capacity test | 83-02-7 | grid number |  | Nueces | 27.8799 | -97.8526 | Location estimated based on a sketch. | Chicot | 220 | 235 | 331.52 | 2279.88 | 2782.801 | 4523.691 | Screen_Top, Screen_Bot, Chic_Depth, Evan_Depth, Burk_Depth and Jasp_Depth are in feet below ground surface. | 1 | 38.65 | Location estimated based on a sketch.
specific capacity test | 83-02-7 | grid number |  | Nueces | 27.8808 | -97.8549 | Location estimated based on a sketch. | Chicot | 220 | 235 | 328.105 | 2268.1651 | 2770.8351 | 4519.905 | Screen_Top, Screen_Bot, Chic_Depth, Evan_Depth, Burk_Depth and Jasp_Depth are in feet below ground surface. | 1 | 59.28 | Location estimated based on a sketch.
specific capacity test | 83-02-7 | grid number |  | Nueces | 27.8844 | -97.8602 | Location estimated based on a sketch. | Chicot | 215 | 235 | 317.035 | 2237.795 | 2738.466 | 4511.326 | Screen_Top, Screen_Bot, Chic_Depth, Evan_Depth, Burk_Depth and Jasp_Depth are in feet below ground surface. | 1 | 16.03 | Location estimated based on a sketch.
specific capacity test | 83-02-7 | grid number |  | Nueces | 27.8874 | -97.8655 | Location estimated based on a sketch. | Chicot | 220 | 240 | 306.493 | 2206.753 | 2705.532 | 4501.752 | Screen_Top, Screen_Bot, Chic_Depth, Evan_Depth, Burk_Depth and Jasp_Depth are in feet below ground surface. | 1 | 13.93 | Location estimated based on a sketch.
specific capacity test | 83-02-7 | grid number |  | Nueces | 27.8882 | -97.8685 | Location estimated based on a sketch. | Chicot | 215 | 235 | 301.681 | 2190.891 | 2688.784 | 4496.554 | Screen_Top, Screen_Bot, Chic_Depth, Evan_Depth, Burk_Depth and Jasp_Depth are in feet below ground surface. | 1 | 28.99 | Location estimated based on a sketch.
specific capacity test | 83-02-8 | grid number |  | Nueces | 27.876 | -97.8319 | Location estimated based on a sketch. | Chicot | 215 | 235 | 365.243 | 2392.453 | 2896.504 | 4560.9739 | Screen_Top, Screen_Bot, Chic_Depth, Evan_Depth, Burk_Depth and Jasp_Depth are in feet below ground surface. | 1 | 22.32 | Location estimated based on a sketch.
specific capacity test | 83-03-2 | grid number |  | San Patricio | 27.9652 | -97.677 | Location estimated based on a sketch. | Chicot | 185 | 205 | 449.414 | 2628.954 | 3139.259 | 4858.609 | Screen_Top, Screen_Bot, Chic_Depth, Evan_Depth, Burk_Depth and Jasp_Depth are in feet below ground surface. | 1 | 97.59 | Location estimated based on a sketch.
specific capacity test | 83-03-2 | grid number |  | San Patricio | 27.996 | -97.6762 | Location estimated based on a sketch. | Chicot | 217 | 277 | 460.073 | 2620.1331 | 3131.291 | 4891.121 | Screen_Top, Screen_Bot, Chic_Depth, Evan_Depth, Burk_Depth and Jasp_Depth are in feet below ground surface. | 1 | 43.12 | Location estimated based on a sketch.
specific capacity test | 83-03-6 | grid number |  | San Patricio | 27.9474 | -97.6478 | Location estimated based on a sketch. | Chicot | 224 | 244 | 479.775 | 2673.505 | 3189.083 | 4909.603 | Screen_Top, Screen_Bot, Chic_Depth, Evan_Depth, Burk_Depth and Jasp_Depth are in feet below ground surface. | 1 | 108.53 | Location estimated based on a sketch.
specific capacity test | 83-03-6 | grid number |  | San Patricio | 27.9495 | -97.6447 | Location estimated based on a sketch. | Chicot | 80 | 100 | 483.743 | 2675.6429 | 3191.8729 | 4919.9929 | Screen_Top, Screen_Bot, Chic_Depth, Evan_Depth, Burk_Depth and Jasp_Depth are in feet below ground surface. | 1 | 11.45 | Location estimated based on a sketch.
specific capacity test | 83-03-6 | grid number |  | San Patricio | 27.9502 | -97.6262 | Location estimated based on a sketch. | Chicot | 195 | 210 | 499.146 | 2683.0659 | 3202.9699 | 4961.2599 | Screen_Top, Screen_Bot, Chic_Depth, Evan_Depth, Burk_Depth and Jasp_Depth are in feet below ground surface. | 1 | 90.89 | Location estimated based on a sketch.
specific capacity test | 83-03-6 | grid number |  | San Patricio | 27.9554 | -97.6488 | Location estimated based on a sketch. | Chicot | 80 | 100 | 481.402 | 2671.932 | 3187.286 | 4916.896 | Screen_Top, Screen_Bot, Chic_Depth, Evan_Depth, Burk_Depth and Jasp_Depth are in feet below ground surface. | 1 | 28.99 | Location estimated based on a sketch.
specific capacity test | 83-03-8 | grid number |  | Nueces | 27.8825 | -97.6782 | Location estimated based on a sketch. | Chicot | 165 | 185 | 461.417 | 2717.427 | 3227.512 | 4805.382 | Screen_Top, Screen_Bot, Chic_Depth, Evan_Depth, Burk_Depth and Jasp_Depth are in feet below ground surface. | 1 | 22.32 | Location estimated based on a sketch.
specific capacity test | 83-04-2 | grid number |  | San Patricio | 27.9629 | -97.5825 | Location estimated based on a sketch. | Chicot | 130 | 150 | 523.88 | 2670.66 | 3200.82 | 5063.28 | Screen_Top, Screen_Bot, Chic_Depth, Evan_Depth, Burk_Depth and Jasp_Depth are in feet below ground surface. | 1 | 46.14 | Location estimated based on a sketch.
specific capacity test | 83-04-2 | grid number |  | San Patricio | 27.9633 | -97.5817 | Location estimated based on a sketch. | Chicot | 125 | 145 | 523.934 | 2668.904 | 3199.278 | 5066.308 | Screen_Top, Screen_Bot, Chic_Depth, Evan_Depth, Burk_Depth and Jasp_Depth are in feet below ground surface. | 1 | 21.39 | Location estimated based on a sketch.
specific capacity test | 83-04-2 | grid number |  | San Patricio | 27.9743 | -97.5663 | Location estimated based on a sketch. | Chicot | 130 | 150 | 523.117 | 2650.6671 | 3183.582 | 5092.212 | Screen_Top, Screen_Bot, Chic_Depth, Evan_Depth, Burk_Depth and Jasp_Depth are in feet below ground surface. | 1 | 53.88 | Location estimated based on a sketch.
specific capacity test | 83-04-2 | grid number |  | San Patricio | 27.9768 | -97.574 | Location estimated based on a sketch. | Chicot | 160 | 190 | 519.883 | 2650.163 | 3180.665 | 5083.5551 | Screen_Top, Screen_Bot, Chic_Depth, Evan_Depth, Burk_Depth and Jasp_Depth are in feet below ground surface. | 1 | 40.14 | Location estimated based on a sketch.
specific capacity test | 83-04-2 | grid number |  | San Patricio | 27.9966 | -97.575 | Location estimated based on a sketch. | Chicot | 120 | 140 | 506.362 | 2623.2321 | 3149.2341 | 5083.8141 | Screen_Top, Screen_Bot, Chic_Depth, Evan_Depth, Burk_Depth and Jasp_Depth are in feet below ground surface. | 1 | 28.99 | Location estimated based on a sketch.
specific capacity test | 83-04-4 | grid number |  | San Patricio | 27.9341 | -97.5882 | Location estimated based on a sketch. | Chicot | 45 | 55 | 523.895 | 2689.905 | 3219.359 | 5023.389 | Screen_Top, Screen_Bot, Chic_Depth, Evan_Depth, Burk_Depth and Jasp_Depth are in feet below ground surface. | 1 | 152.33 | Location estimated based on a sketch.
specific capacity test | 83-05-1 | grid number |  | San Patricio | 27.9653 | -97.4815 | Location estimated based on a sketch. | Chicot | 85 | 100 | 546.897 | 2663.937 | 3244.46 | 5202.67 | Screen_Top, Screen_Bot, Chic_Depth, Evan_Depth, Burk_Depth and Jasp_Depth are in feet below ground surface. | 1 | 23.52 | Location estimated based on a sketch.
specific capacity test | 83-05-3 | grid number |  | San Patricio | 27.9813 | -97.3843 |  | Chicot | 210 | 250 | 513.829 | 2699.2289 | 3343.9159 | 5290.1859 | Screen_Top, Screen_Bot, Chic_Depth, Evan_Depth, Burk_Depth and Jasp_Depth are in feet below ground surface. | 1 | 19.04
specific capacity test | 83-05-3 | grid number |  | San Patricio | 27.9842 | -97.3859 |  | Chicot | 210 | 250 | 512.173 | 2693.153 | 3333.308 | 5290.8779 | Screen_Top, Screen_Bot, Chic_Depth, Evan_Depth, Burk_Depth and Jasp_Depth are in feet below ground surface. | 1 | 24.75
specific capacity test | 83-05-5 | grid number |  | San Patricio | 27.931 | -97.4468 | Location estimated based on a sketch. | Chicot | 162 | 192 | 570.647 | 2759.1069 | 3376.4119 | 5230.4119 | Screen_Top, Screen_Bot, Chic_Depth, Evan_Depth, Burk_Depth and Jasp_Depth are in feet below ground surface. | 1 | 85 | Location estimated based on a sketch.
specific capacity test | 83-05-6 | grid number |  | San Patricio | 27.9516 | -97.3767 | Location estimated based on a sketch. | Chicot | 135 | 155 | 543.578 | 2784.9281 | 3454.2881 | 5298.858 | Screen_Top, Screen_Bot, Chic_Depth, Evan_Depth, Burk_Depth and Jasp_Depth are in feet below ground surface. | 1 | 52.31 | Location estimated based on a sketch.
specific capacity test | 83-06-3 | grid number |  | San Patricio | 27.9874 | -97.2671 | Location estimated based on a sketch. | Chicot | 223 | 238 | 527.493 | 3117.463 | 3644.9849 | 5558.395 | Screen_Top, Screen_Bot, Chic_Depth, Evan_Depth, Burk_Depth and Jasp_Depth are in feet below ground surface. | 1 | 48.91 | Location estimated based on a sketch.
specific capacity test | 83-06-3 | grid number |  | San Patricio | 27.9882 | -97.2673 | Location estimated based on a sketch. | Chicot | 217 | 237 | 525.353 | 3112.103 | 3638.53 | 5554.5701 | Screen_Top, Screen_Bot, Chic_Depth, Evan_Depth, Burk_Depth and Jasp_Depth are in feet below ground surface. | 1 | 10.52 | Location estimated based on a sketch.
specific capacity test | 83-06-3 | grid number |  | San Patricio | 27.9886 | -97.2843 | Location estimated based on a sketch. | Chicot | 212 | 232 | 508.512 | 3030.982 | 3569.912 | 5499.9019 | Screen_Top, Screen_Bot, Chic_Depth, Evan_Depth, Burk_Depth and Jasp_Depth are in feet below ground surface. | 1 | 28.99 | Location estimated based on a sketch.
specific capacity test | 83-06-3 | grid number |  | San Patricio | 27.9893 | -97.2673 | Location estimated based on a sketch. | Chicot | 220 | 240 | 522.651 | 3108.601 | 3631.739 | 5551.889 | Screen_Top, Screen_Bot, Chic_Depth, Evan_Depth, Burk_Depth and Jasp_Depth are in feet below ground surface. | 1 | 10.27 | Location estimated based on a sketch.
specific capacity test | 83-07-3 | grid number |  | Aransus | 27.9602 | -97.1336 |  | Chicot | 140 | 160 | 814.051 | 3935.4509 | 4525.0259 | 6284.326 | Screen_Top, Screen_Bot, Chic_Depth, Evan_Depth, Burk_Depth and Jasp_Depth are in feet below ground surface. | 1 | 5.5
specific capacity test | 83-07-3 | grid number |  | Aransus | 27.9621 | -97.1367 |  | Chicot | 130 | 160 | 804.409 | 3910.209 | 4495.4791 | 6254.439 | Screen_Top, Screen_Bot, Chic_Depth, Evan_Depth, Burk_Depth and Jasp_Depth are in feet below ground surface. | 1 | 6.72
specific capacity test | 83-07-3 | grid number |  | Aransus | 27.9628 | -97.138 |  | Chicot | 133 | 153 | 802.059 | 3904.829 | 4488.498 | 6247.578 | Screen_Top, Screen_Bot, Chic_Depth, Evan_Depth, Burk_Depth and Jasp_Depth are in feet below ground surface. | 1 | 5.5
specific capacity test | 83-07-3 | grid number |  | Aransus | 27.9646 | -97.1408 |  | Chicot | 135 | 165 | 794.642 | 3884.7719 | 4465.8219 | 6225.1019 | Screen_Top, Screen_Bot, Chic_Depth, Evan_Depth, Burk_Depth and Jasp_Depth are in feet below ground surface. | 1 | 7.13
specific capacity test | 83-07-3 | grid number |  | Aransus | 27.9711 | -97.1369 |  | Chicot | 130 | 170 | 792.832 | 3907.102 | 4466.796 | 6229.846 | Screen_Top, Screen_Bot, Chic_Depth, Evan_Depth, Burk_Depth and Jasp_Depth are in feet below ground surface. | 1 | 6.24
specific capacity test | 83-07-3 | grid number |  | Aransus | 27.9711 | -97.1369 |  | Chicot | 130 | 170 | 792.832 | 3907.102 | 4466.796 | 6229.846 | Screen_Top, Screen_Bot, Chic_Depth, Evan_Depth, Burk_Depth and Jasp_Depth are in feet below ground surface. | 1 | 12.27
specific capacity test | 83-07-5 | grid number |  | San Patricio | 27.9258 | -97.1671 |  | Chicot | 120 | 140 | 802.953 | 3766.173 | 4452.403 | 6189.5129 | Screen_Top, Screen_Bot, Chic_Depth, Evan_Depth, Burk_Depth and Jasp_Depth are in feet below ground surface. | 1 | 5.25
specific capacity test | 83-07-6 | grid number |  | San Patricio | 27.9275 | -97.1613 |  | Chicot | 130 | 150 | 811.251 | 3793.051 | 4480.035 | 6217.8251 | Screen_Top, Screen_Bot, Chic_Depth, Evan_Depth, Burk_Depth and Jasp_Depth are in feet below ground surface. | 1 | 3.51
specific capacity test | 83-07-6 | grid number |  | Aransus | 27.9355 | -97.1279 |  | Chicot | 184 | 204 | 857.649 | 3976.0789 | 4647.6879 | 6404.228 | Screen_Top, Screen_Bot, Chic_Depth, Evan_Depth, Burk_Depth and Jasp_Depth are in feet below ground surface. | 1 | 31.05
specific capacity test | 83-07-6 | grid number |  | Aransus | 27.938 | -97.1549 |  | Chicot | 120 | 150 | 805.211 | 3816.011 | 4473.132 | 6217.842 | Screen_Top, Screen_Bot, Chic_Depth, Evan_Depth, Burk_Depth and Jasp_Depth are in feet below ground surface. | 1 | 2.32
specific capacity test | 83-07-6 | grid number |  | Aransus | 27.9413 | -97.1286 |  | Chicot | 130 | 166 | 850.245 | 3974.6249 | 4627.7219 | 6385.3519 | Screen_Top, Screen_Bot, Chic_Depth, Evan_Depth, Burk_Depth and Jasp_Depth are in feet below ground surface. | 1 | 10.23
specific capacity test | 83-07-6 | grid number |  | Aransus | 27.9477 | -97.1566 |  | Chicot | 130 | 170 | 787.864 | 3798.2839 | 4427.5609 | 6177.9509 | Screen_Top, Screen_Bot, Chic_Depth, Evan_Depth, Burk_Depth and Jasp_Depth are in feet below ground surface. | 1 | 13.22
specific capacity test | 83-07-6 | grid number |  | Aransus | 27.9538 | -97.1374 |  | Chicot | 60 | 90 | 816.44 | 3918.0799 | 4527.1139 | 6283.1838 | Screen_Top, Screen_Bot, Chic_Depth, Evan_Depth, Burk_Depth and Jasp_Depth are in feet below ground surface. | 1 | 9.66
specific capacity test | 83-07-6 | grid number |  | Aransus | 27.9545 | -97.1462 |  | Chicot | 110 | 150 | 798.415 | 3859.475 | 4468.775 | 6223.145 | Screen_Top, Screen_Bot, Chic_Depth, Evan_Depth, Burk_Depth and Jasp_Depth are in feet below ground surface. | 1 | 1
specific capacity test | 83-07-6 | grid number |  | Aransus | 27.9556 | -97.1478 |  | Chicot | 120 | 160 | 796.059 | 3854.3591 | 4461.826 | 6216.4761 | Screen_Top, Screen_Bot, Chic_Depth, Evan_Depth, Burk_Depth and Jasp_Depth are in feet below ground surface. | 1 | 4.22
specific capacity test | 83-07-6 | grid number |  | Aransus | 27.9559 | -97.1485 |  | Chicot | 134 | 164 | 791.326 | 3844.056 | 4447.905 | 6203.215 | Screen_Top, Screen_Bot, Chic_Depth, Evan_Depth, Burk_Depth and Jasp_Depth are in feet below ground surface. | 1 | 7.86
specific capacity test | 83-07-6 | grid number |  | Aransus | 27.9571 | -97.1356 |  | Chicot | 140 | 170 | 815.069 | 3924.829 | 4525.22 | 6282.7 | Screen_Top, Screen_Bot, Chic_Depth, Evan_Depth, Burk_Depth and Jasp_Depth are in feet below ground surface. | 1 | 8.76
specific capacity test | 83-07-7 | grid number |  | San Patricio | 27.8774 | -97.2111 |  | Chicot | 98 | 118 | 792.092 | 3665.322 | 4376.903 | 6098.2529 | Screen_Top, Screen_Bot, Chic_Depth, Evan_Depth, Burk_Depth and Jasp_Depth are in feet below ground surface. | 1 | 8.24
specific capacity test | 83-07-8 | grid number |  | San Patricio | 27.8768 | -97.1877 |  | Chicot | 90 | 123 | 830.253 | 3768.463 | 4503.639 | 6224.289 | Screen_Top, Screen_Bot, Chic_Depth, Evan_Depth, Burk_Depth and Jasp_Depth are in feet below ground surface. | 1 | 2.39
specific capacity test | 83-07-8 | grid number |  | San Patricio | 27.877 | -97.1847 |  | Chicot | 70 | 90 | 832.714 | 3775.5841 | 4512.5721 | 6233.3821 | Screen_Top, Screen_Bot, Chic_Depth, Evan_Depth, Burk_Depth and Jasp_Depth are in feet below ground surface. | 1 | 2.01
specific capacity test | 83-07-8 | grid number |  | San Patricio | 27.8782 | -97.1867 |  | Chicot | 35 | 55 | 828.869 | 3766.079 | 4500.663 | 6221.553 | Screen_Top, Screen_Bot, Chic_Depth, Evan_Depth, Burk_Depth and Jasp_Depth are in feet below ground surface. | 1 | 14.43
specific capacity test | 83-07-8 | grid number |  | San Patricio | 27.8784 | -97.1877 |  | Chicot | 60 | 80 | 826.668 | 3760.128 | 4493.22 | 6214.0699 | Screen_Top, Screen_Bot, Chic_Depth, Evan_Depth, Burk_Depth and Jasp_Depth are in feet below ground surface. | 1 | 14.49
specific capacity test | 83-07-8 | grid number |  | San Patricio | 27.8812 | -97.2067 |  | Chicot | 130 | 160 | 793.086 | 3671.9161 | 4384.2881 | 6106.3181 | Screen_Top, Screen_Bot, Chic_Depth, Evan_Depth, Burk_Depth and Jasp_Depth are in feet below ground surface. | 1 | 16.35
specific capacity test | 83-07-8 | grid number |  | Aransus | 27.8816 | -97.17 |  | Chicot | 60 | 80 | 852.035 | 3829.585 | 4580.966 | 6303.486 | Screen_Top, Screen_Bot, Chic_Depth, Evan_Depth, Burk_Depth and Jasp_Depth are in feet below ground surface. | 1 | 15.35
specific capacity test | 83-07-8 | grid number |  | San Patricio | 27.8863 | -97.1782 |  | Chicot | 120 | 160 | 834.457 | 3785.8469 | 4524.9329 | 6247.1129 | Screen_Top, Screen_Bot, Chic_Depth, Evan_Depth, Burk_Depth and Jasp_Depth are in feet below ground surface. | 1 | 31.22
specific capacity test | 83-07-8 | grid number |  | San Patricio | 27.8865 | -97.1843 |  | Chicot | 120 | 160 | 823.344 | 3757.144 | 4488.4821 | 6210.6121 | Screen_Top, Screen_Bot, Chic_Depth, Evan_Depth, Burk_Depth and Jasp_Depth are in feet below ground surface. | 1 | 5.77
specific capacity test | 83-07-8 | grid number |  | San Patricio | 27.8879 | -97.1733 |  | Chicot | 120 | 180 | 840.116 | 3801.866 | 4545.044 | 6267.924 | Screen_Top, Screen_Bot, Chic_Depth, Evan_Depth, Burk_Depth and Jasp_Depth are in feet below ground surface. | 1 | 8.99
specific capacity test | 83-07-8 | grid number |  | Aransus | 27.9106 | -97.1747 |  | Chicot | 80 | 140 | 811.351 | 3753.6811 | 4466.2621 | 6195.7821 | Screen_Top, Screen_Bot, Chic_Depth, Evan_Depth, Burk_Depth and Jasp_Depth are in feet below ground surface. | 1 | 4.44
specific capacity test | 83-07-8 | grid number |  | San Patricio | 27.9113 | -97.1794 |  | Chicot | 100 | 140 | 799.406 | 3725.5759 | 4429.6089 | 6160.279 | Screen_Top, Screen_Bot, Chic_Depth, Evan_Depth, Burk_Depth and Jasp_Depth are in feet below ground surface. | 1 | 4.51
specific capacity test | 83-07-8 | grid number |  | San Patricio | 27.9136 | -97.1784 |  | Chicot | 122 | 142 | 800 | 3729.45 | 4432.4849 | 6163.6749 | Screen_Top, Screen_Bot, Chic_Depth, Evan_Depth, Burk_Depth and Jasp_Depth are in feet below ground surface. | 1 | 2.18
specific capacity test | 83-07-8 | grid number |  | San Patricio | 27.9281 | -97.1716 |  | Chicot | 165 | 185 | 790.829 | 3738.6891 | 4416.1051 | 6154.9551 | Screen_Top, Screen_Bot, Chic_Depth, Evan_Depth, Burk_Depth and Jasp_Depth are in feet below ground surface. | 1 | 1.75
specific capacity test | 83-07-9 | grid number |  | Aransus | 27.8902 | -97.1469 |  | Chicot | 35 | 55 | 881.818 | 3913.778 | 4688.2869 | 6418.937 | Screen_Top, Screen_Bot, Chic_Depth, Evan_Depth, Burk_Depth and Jasp_Depth are in feet below ground surface. | 1 | 21.3
specific capacity test | 83-07-9 | grid number |  | San Patricio | 27.8938 | -97.1461 |  | Chicot | 207 | 227 | 879.911 | 3908.2311 | 4681.6481 | 6412.478 | Screen_Top, Screen_Bot, Chic_Depth, Evan_Depth, Burk_Depth and Jasp_Depth are in feet below ground surface. | 1 | 7.05
specific capacity test | 83-07-9 | grid number |  | San Patricio | 27.8941 | -97.1435 |  | Chicot | 205 | 225 | 882.664 | 3916.2141 | 4691.525 | 6423.5551 | Screen_Top, Screen_Bot, Chic_Depth, Evan_Depth, Burk_Depth and Jasp_Depth are in feet below ground surface. | 1 | 8.65
specific capacity test | 83-07-9 | grid number |  | San Patricio | 27.8943 | -97.1626 |  | Chicot | 138 | 158 | 850.398 | 3831.148 | 4581.721 | 6306.6411 | Screen_Top, Screen_Bot, Chic_Depth, Evan_Depth, Burk_Depth and Jasp_Depth are in feet below ground surface. | 1 | 7.38
specific capacity test | 83-07-9 | grid number |  | San Patricio | 27.8948 | -97.1629 |  | Chicot | 122 | 142 | 850.837 | 3832.587 | 4583.412 | 6308.542 | Screen_Top, Screen_Bot, Chic_Depth, Evan_Depth, Burk_Depth and Jasp_Depth are in feet below ground surface. | 1 | 2.99
specific capacity test | 83-07-9 | grid number |  | Aransus | 27.897 | -97.161 |  | Chicot | 130 | 160 | 852.185 | 3836.9951 | 4588.5361 | 6314.3461 | Screen_Top, Screen_Bot, Chic_Depth, Evan_Depth, Burk_Depth and Jasp_Depth are in feet below ground surface. | 1 | 4.01
specific capacity test | 83-07-9 | grid number |  | San Patricio | 27.9006 | -97.1629 |  | Chicot | 65 | 85 | 845.047 | 3822.1571 | 4566.8251 | 6293.0351 | Screen_Top, Screen_Bot, Chic_Depth, Evan_Depth, Burk_Depth and Jasp_Depth are in feet below ground surface. | 1 | 6.81
specific capacity test | 83-07-9 | grid number |  | San Patricio | 27.9073 | -97.1522 |  | Chicot | 67 | 87 | 854.708 | 3851.478 | 4600.071 | 6329.661 | Screen_Top, Screen_Bot, Chic_Depth, Evan_Depth, Burk_Depth and Jasp_Depth are in feet below ground surface. | 1 | 10.95
specific capacity test | 83-07-9 | grid number |  | San Patricio | 27.9116 | -97.158 |  | Chicot | 105 | 145 | 839.524 | 3823.034 | 4554.85 | 6284.95 | Screen_Top, Screen_Bot, Chic_Depth, Evan_Depth, Burk_Depth and Jasp_Depth are in feet below ground surface. | 1 | 4.23
specific capacity test | 83-07-9 | grid number |  | San Patricio | 27.9116 | -97.1523 |  | Chicot | 135 | 155 | 849.899 | 3847.9891 | 4587.5211 | 6318.6911 | Screen_Top, Screen_Bot, Chic_Depth, Evan_Depth, Burk_Depth and Jasp_Depth are in feet below ground surface. | 1 | 11.42
specific capacity test | 83-07-9 | grid number |  | Aransus | 27.9117 | -97.1613 |  | Chicot | 100 | 140 | 832.148 | 3806.348 | 4532.1039 | 6262.034 | Screen_Top, Screen_Bot, Chic_Depth, Evan_Depth, Burk_Depth and Jasp_Depth are in feet below ground surface. | 1 | 4.51
specific capacity test | 83-07-9 | grid number |  | San Patricio | 27.9128 | -97.1633 |  | Chicot | 149 | 169 | 827.719 | 3797.979 | 4519.099 | 6249.459 | Screen_Top, Screen_Bot, Chic_Depth, Evan_Depth, Burk_Depth and Jasp_Depth are in feet below ground surface. | 1 | 11.9
specific capacity test | 83-07-9 | grid number |  | San Patricio | 27.9129 | -97.1636 |  | Chicot | 149 | 169 | 827.719 | 3797.979 | 4519.099 | 6249.459 | Screen_Top, Screen_Bot, Chic_Depth, Evan_Depth, Burk_Depth and Jasp_Depth are in feet below ground surface. | 1 | 8.65
specific capacity test | 83-07-9 | grid number |  | San Patricio | 27.9144 | -97.1544 |  | Chicot | 63 | 83 | 843.603 | 3838.603 | 4569.6591 | 6301.5291 | Screen_Top, Screen_Bot, Chic_Depth, Evan_Depth, Burk_Depth and Jasp_Depth are in feet below ground surface. | 1 | 10.36
specific capacity test | 83-08-1 | grid number |  | Aransus | 27.9633 | -97.1215 |  | Chicot | 140 | 180 | 833.541 | 4013.271 | 4590.71 | 6356.8701 | Screen_Top, Screen_Bot, Chic_Depth, Evan_Depth, Burk_Depth and Jasp_Depth are in feet below ground surface. | 1 | 13.48
specific capacity test | 83-08-1 | grid number |  | Aransus | 27.9748 | -97.099 |  | Chicot | 136 | 176 | 862.306 | 4161.3661 | 4689.9291 | 6478.389 | Screen_Top, Screen_Bot, Chic_Depth, Evan_Depth, Burk_Depth and Jasp_Depth are in feet below ground surface. | 1 | 13.48
specific capacity test | 83-08-1 | grid number |  | Aransus | 27.9769 | -97.1174 |  | Chicot | 125 | 145 | 822.781 | 4029.0811 | 4566.5101 | 6337.2501 | Screen_Top, Screen_Bot, Chic_Depth, Evan_Depth, Burk_Depth and Jasp_Depth are in feet below ground surface. | 1 | 10.52
specific capacity test | 83-08-1 | grid number |  | Aransus | 27.9775 | -97.0949 |  | Chicot | 144 | 164 | 865.923 | 4181.3429 | 4704.9889 | 6499.9589 | Screen_Top, Screen_Bot, Chic_Depth, Evan_Depth, Burk_Depth and Jasp_Depth are in feet below ground surface. | 1 | 4.06
specific capacity test | 83-08-1 | grid number |  | Aransus | 27.9952 | -97.1042 |  | Chicot | 140 | 180 | 819.978 | 4071.2681 | 4579.3181 | 6366.7081 | Screen_Top, Screen_Bot, Chic_Depth, Evan_Depth, Burk_Depth and Jasp_Depth are in feet below ground surface. | 1 | 4.04
specific capacity test | 83-08-1 | grid number |  | Aransus | 27.9953 | -97.1085 |  | Chicot | 130 | 170 | 812.195 | 4046.0451 | 4553.3541 | 6336.8541 | Screen_Top, Screen_Bot, Chic_Depth, Evan_Depth, Burk_Depth and Jasp_Depth are in feet below ground surface. | 1 | 8.41
specific capacity test | 83-08-1 | grid number |  | Aransus | 27.9967 | -97.0901 |  | Chicot | 138 | 158 | 842.045 | 4140.4349 | 4656.8639 | 6463.2039 | Screen_Top, Screen_Bot, Chic_Depth, Evan_Depth, Burk_Depth and Jasp_Depth are in feet below ground surface. | 1 | 5.68
specific capacity test | 83-08-1 | grid number |  | Aransus | 27.9979 | -97.108 |  | Chicot | 146 | 166 | 810.493 | 4046.1529 | 4551.4359 | 6337.3758 | Screen_Top, Screen_Bot, Chic_Depth, Evan_Depth, Burk_Depth and Jasp_Depth are in feet below ground surface. | 1 | 5.25
specific capacity test | 83-08-4 | grid number |  | Aransus | 27.9582 | -97.1202 |  | Chicot | 140 | 170 | 843.45 | 4026.4 | 4619.834 | 6387.054 | Screen_Top, Screen_Bot, Chic_Depth, Evan_Depth, Burk_Depth and Jasp_Depth are in feet below ground surface. | 1 | 22.72
specific capacity test | 83-10-4 | grid number |  | Nueces | 27.8062 | -97.8707 | Location estimated based on a sketch. | Chicot | 340 | 360 | 435.587 | 2423.447 | 2953.082 | 4523.212 | Screen_Top, Screen_Bot, Chic_Depth, Evan_Depth, Burk_Depth and Jasp_Depth are in feet below ground surface. | 1 | 14.49 | Location estimated based on a sketch.
specific capacity test | 83-10-4 | grid number |  | Nueces | 27.8118 | -97.855 | Location estimated based on a sketch. | Chicot | 250 | 270 | 446.275 | 2512.6649 | 3045.0419 | 4587.6919 | Screen_Top, Screen_Bot, Chic_Depth, Evan_Depth, Burk_Depth and Jasp_Depth are in feet below ground surface. | 1 | 68.17 | Location estimated based on a sketch.
specific capacity test | 83-10-9 | grid number |  | Nueces | 27.7521 | -97.767 | Location estimated based on a sketch. | Chicot | 205 | 225 | 605.413 | 3145.0729 | 3663.2459 | 5059.3859 | Screen_Top, Screen_Bot, Chic_Depth, Evan_Depth, Burk_Depth and Jasp_Depth are in feet below ground surface. | 1 | 19.89 | Location estimated based on a sketch.
specific capacity test | 83-12-1 | grid number |  | Nueces | 27.8391 | -97.6148 | Location estimated based on a sketch. | Chicot | 196 | 216 | 547.425 | 2805.3249 | 3309.4949 | 4956.1848 | Screen_Top, Screen_Bot, Chic_Depth, Evan_Depth, Burk_Depth and Jasp_Depth are in feet below ground surface. | 1 | 8.45 | Location estimated based on a sketch.
specific capacity test | 83-12-1 | grid number |  | Nueces | 27.8577 | -97.5992 | Location estimated based on a sketch. | Chicot | 45 | 65 | 537.645 | 2752.5449 | 3264.5459 | 4967.6259 | Screen_Top, Screen_Bot, Chic_Depth, Evan_Depth, Burk_Depth and Jasp_Depth are in feet below ground surface. | 1 | 9.07 | Location estimated based on a sketch.
specific capacity test | 83-15-1 | grid number |  | San Patricio | 27.8576 | -97.2113 |  | Chicot | 120 | 140 | 816.553 | 3717.573 | 4437.791 | 6157.491 | Screen_Top, Screen_Bot, Chic_Depth, Evan_Depth, Burk_Depth and Jasp_Depth are in feet below ground surface. | 1 | 9.17
specific capacity test | 83-15-1 | grid number |  | San Patricio | 27.8585 | -97.2085 |  | Chicot | 110 | 130 | 818.8 | 3724.9899 | 4447.2769 | 6166.957 | Screen_Top, Screen_Bot, Chic_Depth, Evan_Depth, Burk_Depth and Jasp_Depth are in feet below ground surface. | 1 | 3.74
specific capacity test | 83-15-1 | grid number |  | San Patricio | 27.8597 | -97.2124 |  | Chicot | 112 | 132 | 812.915 | 3708.8149 | 4427.7149 | 6147.3849 | Screen_Top, Screen_Bot, Chic_Depth, Evan_Depth, Burk_Depth and Jasp_Depth are in feet below ground surface. | 1 | 6.47
specific capacity test | 83-15-1 | grid number |  | San Patricio | 27.8612 | -97.2105 |  | Chicot | 59 | 79 | 813.288 | 3711.468 | 4431.489 | 6151.159 | Screen_Top, Screen_Bot, Chic_Depth, Evan_Depth, Burk_Depth and Jasp_Depth are in feet below ground surface. | 1 | 10.19
specific capacity test | 83-15-1 | grid number |  | San Patricio | 27.8612 | -97.2087 |  | Chicot | 105 | 135 | 815.39 | 3717.2201 | 4438.4661 | 6158.0061 | Screen_Top, Screen_Bot, Chic_Depth, Evan_Depth, Burk_Depth and Jasp_Depth are in feet below ground surface. | 1 | 6.3
specific capacity test | 83-15-1 | grid number |  | San Patricio | 27.8714 | -97.2087 |  | Chicot | 63 | 83 | 803.275 | 3691.235 | 4408.339 | 6128.549 | Screen_Top, Screen_Bot, Chic_Depth, Evan_Depth, Burk_Depth and Jasp_Depth are in feet below ground surface. | 1 | 5.65
specific capacity test | 83-15-1 | grid number |  | San Patricio | 27.8715 | -97.2156 |  | Chicot | 96 | 116 | 793.012 | 3663.012 | 4374.314 | 6094.8741 | Screen_Top, Screen_Bot, Chic_Depth, Evan_Depth, Burk_Depth and Jasp_Depth are in feet below ground surface. | 1 | 44.29
specific capacity test | 83-15-2 | grid number |  | San Patricio | 27.8681 | -97.1965 |  | Chicot | 90 | 120 | 825.488 | 3750.298 | 4480.413 | 6200.263 | Screen_Top, Screen_Bot, Chic_Depth, Evan_Depth, Burk_Depth and Jasp_Depth are in feet below ground surface. | 1 | 8.39
specific capacity test | 83-15-2 | grid number |  | San Patricio | 27.8687 | -97.197 |  | Chicot | 90 | 120 | 825.279 | 3749.239 | 4479.004 | 6198.804 | Screen_Top, Screen_Bot, Chic_Depth, Evan_Depth, Burk_Depth and Jasp_Depth are in feet below ground surface. | 1 | 32.99
specific capacity test | 83-15-2 | grid number |  | San Patricio | 27.8698 | -97.2076 |  | Chicot | 100 | 120 | 806.963 | 3699.8729 | 4418.6949 | 6138.6549 | Screen_Top, Screen_Bot, Chic_Depth, Evan_Depth, Burk_Depth and Jasp_Depth are in feet below ground surface. | 1 | 18.34
specific capacity test | 83-15-2 | grid number |  | Aransus | 27.8716 | -97.1961 |  | Chicot | 90 | 120 | 822.113 | 3742.893 | 4471.556 | 6191.4861 | Screen_Top, Screen_Bot, Chic_Depth, Evan_Depth, Burk_Depth and Jasp_Depth are in feet below ground surface. | 1 | 8.71
specific capacity test | 83-15-2 | grid number |  | San Patricio | 27.8739 | -97.1999 |  | Chicot | 90 | 120 | 812.484 | 3718.934 | 4442.2079 | 6162.5279 | Screen_Top, Screen_Bot, Chic_Depth, Evan_Depth, Burk_Depth and Jasp_Depth are in feet below ground surface. | 1 | 18.59
specific capacity test | 83-15-4 | grid number |  | San Patricio | 27.8257 | -97.2184 |  | Chicot | 80 | 90 | 846.626 | 3778.0859 | 4494.3469 | 6220.017 | Screen_Top, Screen_Bot, Chic_Depth, Evan_Depth, Burk_Depth and Jasp_Depth are in feet below ground surface. | 1 | 20.48
specific capacity test | 83-15-4 | grid number |  | San Patricio | 27.8333 | -97.2192 |  | Chicot | 83 | 93 | 836.142 | 3755.402 | 4472.1121 | 6195.5321 | Screen_Top, Screen_Bot, Chic_Depth, Evan_Depth, Burk_Depth and Jasp_Depth are in feet below ground surface. | 1 | 38.03
specific capacity test | 83-15-4 | grid number |  | San Patricio | 27.8407 | -97.2218 |  | Chicot | 43 | 63 | 823.585 | 3725.4649 | 4439.7399 | 6161.78 | Screen_Top, Screen_Bot, Chic_Depth, Evan_Depth, Burk_Depth and Jasp_Depth are in feet below ground surface. | 1 | 2.69
specific capacity test | 83-16-5 | grid number |  | Aransus | 27.8037 | -97.0783 |  | Chicot | 11 | 24 | 1029.23 | 4397.5701 | 5245.4741 | 7041.824 | Screen_Top, Screen_Bot, Chic_Depth, Evan_Depth, Burk_Depth and Jasp_Depth are in feet below ground surface. | 1 | 100.2
specific capacity test | 83-16-5 | grid number |  | Aransus | 27.8037 | -97.0783 |  | Chicot | 14 | 24 | 1029.23 | 4397.5701 | 5245.4741 | 7041.824 | Screen_Top, Screen_Bot, Chic_Depth, Evan_Depth, Burk_Depth and Jasp_Depth are in feet below ground surface. | 1 | 131.65
specific capacity test | 83-16-5 | grid number |  | Aransus | 27.8037 | -97.0783 |  | Chicot | 14 | 24 | 1029.23 | 4397.5701 | 5245.4741 | 7041.824 | Screen_Top, Screen_Bot, Chic_Depth, Evan_Depth, Burk_Depth and Jasp_Depth are in feet below ground surface. | 1 | 137.06
specific capacity test | 83-16-5 | grid number |  | Nueces | 27.8145 | -97.0719 |  | Chicot | 13 | 14 | 1023.89 | 4408.6801 | 5266.6931 | 7069.7031 | Screen_Top, Screen_Bot, Chic_Depth, Evan_Depth, Burk_Depth and Jasp_Depth are in feet below ground surface. | 1 | 295.57 | Screen interval estimated.
specific capacity test | 83-16-5 | grid number |  | Nueces | 27.8322 | -97.0633 |  | Chicot | 8 | 23 | 1016.45 | 4421.5701 | 5290.5061 | 7112.2261 | Screen_Top, Screen_Bot, Chic_Depth, Evan_Depth, Burk_Depth and Jasp_Depth are in feet below ground surface. | 1 | 31.75
specific capacity test | 83-16-5 | grid number |  | Nueces | 27.8322 | -97.0633 |  | Chicot | 8 | 23 | 1016.45 | 4421.5701 | 5290.5061 | 7112.2261 | Screen_Top, Screen_Bot, Chic_Depth, Evan_Depth, Burk_Depth and Jasp_Depth are in feet below ground surface. | 1 | 35.96
specific capacity test | 83-16-5 | grid number |  | Nueces | 27.8322 | -97.0633 |  | Chicot | 8 | 23 | 1016.45 | 4421.5701 | 5290.5061 | 7112.2261 | Screen_Top, Screen_Bot, Chic_Depth, Evan_Depth, Burk_Depth and Jasp_Depth are in feet below ground surface. | 1 | 13.2
specific capacity test | 83-16-5 | grid number |  | Nueces | 27.8348 | -97.0585 |  | Chicot | 13 | 14 | 1017.58 | 4435.6301 | 5309.2751 | 7139.595 | Screen_Top, Screen_Bot, Chic_Depth, Evan_Depth, Burk_Depth and Jasp_Depth are in feet below ground surface. | 1 | 261.04 | Screen interval estimated.
specific capacity test | 83-17-1 | grid number |  | Jim Wells | 27.7219 | -97.9696 | Location estimated based on a sketch. | Evangeline | 400 | 420 | 375.838 | 2302.198 | 2751.239 | 4307.869 | Screen_Top, Screen_Bot, Chic_Depth, Evan_Depth, Burk_Depth and Jasp_Depth are in feet below ground surface. | 2 | 10.23 | Location estimated based on a sketch.
specific capacity test | 83-18-3 | grid number |  | Nueces | 27.7172 | -97.7556 | Location estimated based on a sketch. | Chicot | 345 | 365 | 661.638 | 3232.388 | 3724.137 | 5077.507 | Screen_Top, Screen_Bot, Chic_Depth, Evan_Depth, Burk_Depth and Jasp_Depth are in feet below ground surface. | 1 | 10.94 | Location estimated based on a sketch.
specific capacity test | 83-18-3 | grid number |  | Nueces | 27.7179 | -97.7557 | Location estimated based on a sketch. | Chicot | 215 | 235 | 659.717 | 3229.5871 | 3722.1781 | 5077.0781 | Screen_Top, Screen_Bot, Chic_Depth, Evan_Depth, Burk_Depth and Jasp_Depth are in feet below ground surface. | 1 | 44.46 | Location estimated based on a sketch.
specific capacity test | 83-18-3 | grid number |  | Nueces | 27.7179 | -97.791 | Location estimated based on a sketch. | Chicot | 217 | 237 | 639.024 | 3156.274 | 3659.703 | 5008.333 | Screen_Top, Screen_Bot, Chic_Depth, Evan_Depth, Burk_Depth and Jasp_Depth are in feet below ground surface. | 1 | 45.44 | Location estimated based on a sketch.
specific capacity test | 83-18-3 | grid number |  | Nueces | 27.7309 | -97.758 | Location estimated based on a sketch. | Chicot | 220 | 240 | 640.63 | 3201.85 | 3703.426 | 5073.2559 | Screen_Top, Screen_Bot, Chic_Depth, Evan_Depth, Burk_Depth and Jasp_Depth are in feet below ground surface. | 1 | 21.39 | Location estimated based on a sketch.
specific capacity test | 83-19-1 | grid number |  | Nueces | 27.7361 | -97.7303 | Location estimated based on a sketch. | Chicot | 235 | 255 | 645.747 | 3212.4069 | 3706.2649 | 5088.3349 | Screen_Top, Screen_Bot, Chic_Depth, Evan_Depth, Burk_Depth and Jasp_Depth are in feet below ground surface. | 1 | 12.46 | Location estimated based on a sketch.
specific capacity test | 83-19-3 | grid number |  | Nueces | 27.7365 | -97.6542 | Location estimated based on a sketch. Multiple screens. | Chicot | 318 | 403 | 667.825 | 3143.1951 | 3606.7321 | 5023.8421 | Screen_Top, Screen_Bot, Chic_Depth, Evan_Depth, Burk_Depth and Jasp_Depth are in feet below ground surface. | 1 | 6.96 | Location estimated based on a sketch. Multiple screens.
specific capacity test | 83-19-7 | grid number |  | Nueces | 27.6304 | -97.7275 | Location estimated based on a sketch. | Chicot | 400 | 420 | 798.991 | 3494.261 | 3974.975 | 5338.435 | Screen_Top, Screen_Bot, Chic_Depth, Evan_Depth, Burk_Depth and Jasp_Depth are in feet below ground surface. | 1 | 62.45 | Location estimated based on a sketch.
specific capacity test | 83-19-7 | grid number |  | Nueces | 27.6427 | -97.7271 | Location estimated based on a sketch. | Chicot | 390 | 410 | 782.181 | 3454.3209 | 3930.3409 | 5282.2309 | Screen_Top, Screen_Bot, Chic_Depth, Evan_Depth, Burk_Depth and Jasp_Depth are in feet below ground surface. | 1 | 5.43 | Location estimated based on a sketch.
specific capacity test | 83-19-8 | grid number |  | Nueces | 27.6539 | -97.706 | Location estimated based on a sketch. | Chicot | 365 | 385 | 771.747 | 3419.697 | 3887.3459 | 5239.146 | Screen_Top, Screen_Bot, Chic_Depth, Evan_Depth, Burk_Depth and Jasp_Depth are in feet below ground surface. | 1 | 10.27 | Location estimated based on a sketch.
specific capacity test | 83-19-9 | grid number |  | Nueces | 27.664 | -97.628 | Location estimated based on a sketch. | Chicot | 350 | 370 | 762.156 | 3347.5559 | 3801.7579 | 5204.8579 | Screen_Top, Screen_Bot, Chic_Depth, Evan_Depth, Burk_Depth and Jasp_Depth are in feet below ground surface. | 1 | 8.56 | Location estimated based on a sketch.
specific capacity test | 83-22-5 | grid number |  | Nueces | 27.6778 | -97.2965 |  | Chicot | 75 | 80 | 922.27 | 3752.96 | 4380.486 | 6061.106 | Screen_Top, Screen_Bot, Chic_Depth, Evan_Depth, Burk_Depth and Jasp_Depth are in feet below ground surface. | 1 | 18.03
specific capacity test | 83-22-5 | grid number |  | Nueces | 27.6892 | -97.3212 |  | Chicot | 235 | 245 | 869.241 | 3629.6111 | 4229.2191 | 5910.5092 | Screen_Top, Screen_Bot, Chic_Depth, Evan_Depth, Burk_Depth and Jasp_Depth are in feet below ground surface. | 1 | 49.26
specific capacity test | 83-22-7 | grid number |  | Nueces | 27.6507 | -97.3343 |  | Chicot | 216 | 236 | 887.456 | 3652.1159 | 4235.0649 | 5927.1049 | Screen_Top, Screen_Bot, Chic_Depth, Evan_Depth, Burk_Depth and Jasp_Depth are in feet below ground surface. | 1 | 676.23
specific capacity test | 83-22-8 | grid number |  | Nueces | 27.6294 | -97.3022 |  | Chicot | 60 | 80 | 952.418 | 3840.9681 | 4453.0171 | 6148.4371 | Screen_Top, Screen_Bot, Chic_Depth, Evan_Depth, Burk_Depth and Jasp_Depth are in feet below ground surface. | 1 | 28.87
specific capacity test | 83-22-8 | grid number |  | Nueces | 27.6327 | -97.3275 |  | Chicot | 216 | 236 | 910.439 | 3718.8091 | 4307.6942 | 6013.6341 | Screen_Top, Screen_Bot, Chic_Depth, Evan_Depth, Burk_Depth and Jasp_Depth are in feet below ground surface. | 1 | 1.26
specific capacity test | 83-22-8 | grid number |  | Nueces | 27.6327 | -97.3275 |  | Chicot | 140 | 160 | 910.439 | 3718.8091 | 4307.6942 | 6013.6341 | Screen_Top, Screen_Bot, Chic_Depth, Evan_Depth, Burk_Depth and Jasp_Depth are in feet below ground surface. | 1 | 5.28
specific capacity test | 83-22-8 | grid number |  | Nueces | 27.6388 | -97.3298 | Location estimated based on a sketch. Screen estimated. | Chicot | 10 | 236 | 901.296 | 3690.4061 | 4276.4981 | 5977.5181 | Screen_Top, Screen_Bot, Chic_Depth, Evan_Depth, Burk_Depth and Jasp_Depth are in feet below ground surface. | 1 | 3.25 | Location estimated based on a sketch. Screen estimated.
specific capacity test | 83-22-8 | grid number |  | Nueces | 27.6394 | -97.3277 |  | Chicot | 235 | 255 | 904.824 | 3701.094 | 4289.042 | 5989.902 | Screen_Top, Screen_Bot, Chic_Depth, Evan_Depth, Burk_Depth and Jasp_Depth are in feet below ground surface. | 1 | 44.46
specific capacity test | 83-22-8 | grid number |  | Nueces | 27.6394 | -97.3024 |  | Chicot | 75 | 85 | 945.209 | 3810.5691 | 4424.7241 | 6113.5441 | Screen_Top, Screen_Bot, Chic_Depth, Evan_Depth, Burk_Depth and Jasp_Depth are in feet below ground surface. | 1 | 14.52
specific capacity test | 83-22-8 | grid number |  | Nueces | 27.6423 | -97.2934 |  | Chicot | 51 | 68 | 961.441 | 3845.201 | 4473.123 | 6155.2029 | Screen_Top, Screen_Bot, Chic_Depth, Evan_Depth, Burk_Depth and Jasp_Depth are in feet below ground surface. | 1 | 33.45
specific capacity test | 83-26-2 | grid number |  | Nueces | 27.5867 | -97.8073 |  | Chicot | 612 | 732 | 745.248 | 3393.4479 | 3911.213 | 5191.7929 | Screen_Top, Screen_Bot, Chic_Depth, Evan_Depth, Burk_Depth and Jasp_Depth are in feet below ground surface. | 1 | 6.73 | Multiple screens.
specific capacity test | 83-28-1 | grid number |  | Nueces | 27.6155 | -97.607 | Location estimated based on a sketch. | Chicot | 290 | 310 | 805.418 | 3517.7381 | 4002.8481 | 5456.928 | Screen_Top, Screen_Bot, Chic_Depth, Evan_Depth, Burk_Depth and Jasp_Depth are in feet below ground surface. | 1 | 24.41 | Location estimated based on a sketch.
specific capacity test | 83-30-2 | grid number |  | Nueces | 27.6189 | -97.3133 |  | Chicot | 220 | 300 | 937.08 | 3814.3701 | 4410.589 | 6125.169 | Screen_Top, Screen_Bot, Chic_Depth, Evan_Depth, Burk_Depth and Jasp_Depth are in feet below ground surface. | 1 | 37.15 | Multiple screens.
specific capacity test | 83-33-6 | grid number |  | Kleberg | 27.4207 | -97.9075 | Location estimated based on a sketch. | Evangeline | 600 | 630 | 549.344 | 3192.4241 | 3678.7761 | 4991.4361 | Screen_Top, Screen_Bot, Chic_Depth, Evan_Depth, Burk_Depth and Jasp_Depth are in feet below ground surface. | 2 | 56.01 | Location estimated based on a sketch.
specific capacity test | 83-33-9 | grid number |  | Kleberg | 27.3946 | -97.9049 | Location estimated based on a sketch. | Evangeline | 630 | 660 | 543.823 | 3228.1631 | 3694.6611 | 5040.981 | Screen_Top, Screen_Bot, Chic_Depth, Evan_Depth, Burk_Depth and Jasp_Depth are in feet below ground surface. | 2 | 8.91 | Location estimated based on a sketch.
specific capacity test | 83-34-3 | grid number |  | Kleberg | 27.4672 | -97.7911 | Location estimated based on a sketch. | Chicot | 625 | 645 | 836.536 | 3741.1261 | 4255.7201 | 5561.6101 | Screen_Top, Screen_Bot, Chic_Depth, Evan_Depth, Burk_Depth and Jasp_Depth are in feet below ground surface. | 1 | 19.84 | Location estimated based on a sketch.
specific capacity test | 83-34-8 | grid number |  | Kleberg | 27.4093 | -97.7944 | Location estimated based on a sketch. | Chicot | 600 | 635 | 888.366 | 3907.866 | 4400.421 | 5709.071 | Screen_Top, Screen_Bot, Chic_Depth, Evan_Depth, Burk_Depth and Jasp_Depth are in feet below ground surface. | 1 | 11.03 | Location estimated based on a sketch.
specific capacity test | 83-34-9 | grid number |  | Kleberg | 27.397 | -97.7803 | Location estimated based on a sketch. | Chicot | 640 | 680 | 911.464 | 3959.6439 | 4452.3449 | 5798.5549 | Screen_Top, Screen_Bot, Chic_Depth, Evan_Depth, Burk_Depth and Jasp_Depth are in feet below ground surface. | 1 | 8.66 | Location estimated based on a sketch.
specific capacity test | 83-43-8 | grid number |  | Kleberg | 27.2771 | -97.7023 | Location estimated based on a sketch. | Evangeline | 862 | 904 | 801.042 | 3675.802 | 4176.554 | 6022.3641 | Screen_Top, Screen_Bot, Chic_Depth, Evan_Depth, Burk_Depth and Jasp_Depth are in feet below ground surface. | 2 | 30.24 | Location estimated based on a sketch.
specific capacity test | 83-49-6 | grid number |  | Karnes | 27.206 | -97.9111 | Location estimated based on a sketch. | Evangeline | 564 | 634 | 294.071 | 2627.6911 | 3129.8961 | 5072.7861 | Screen_Top, Screen_Bot, Chic_Depth, Evan_Depth, Burk_Depth and Jasp_Depth are in feet below ground surface. | 2 | 14.9 | Location estimated based on a sketch.
specific capacity test | 83-53-6 | grid number |  | Karnes | 27.2058 | -97.3764 | Coordinate provided. | Evangeline | 1388 | 1646 | 1292.26 | 4686.49 | 5431.023 | 7089.893 | Screen_Top, Screen_Bot, Chic_Depth, Evan_Depth, Burk_Depth and Jasp_Depth are in feet below ground surface. | 2 | 0.62 | Multiple screens.
specific capacity test | 84-07-3 | grid number |  | Jim Wells | 27.9605 | -98.1605 | Location estimated based on a sketch. | Evangeline | 180 | 200 | 0 | 847.155 | 1285.245 | 3559.955 | Screen_Top, Screen_Bot, Chic_Depth, Evan_Depth, Burk_Depth and Jasp_Depth are in feet below ground surface. | 2 | 12.97 | Location estimated based on a sketch.
specific capacity test | 84-08-5 | grid number |  | Jim Wells | 27.9525 | -98.0682 | Location estimated based on a sketch. | Evangeline | 290 | 310 | 49.9409 | 1274.1909 | 1748.2479 | 4024.2679 | Screen_Top, Screen_Bot, Chic_Depth, Evan_Depth, Burk_Depth and Jasp_Depth are in feet below ground surface. | 2 | 97.68 | Location estimated based on a sketch.
specific capacity test | 84-08-6 | grid number |  | Jim Wells | 27.9389 | -98.0333 | Location estimated based on a sketch. | Evangeline | 160 | 180 | 95.3099 | 1483.4299 | 1957.5629 | 4129.2628 | Screen_Top, Screen_Bot, Chic_Depth, Evan_Depth, Burk_Depth and Jasp_Depth are in feet below ground surface. | 2 | 73.72 | Location estimated based on a sketch.
specific capacity test | 84-16-9 | grid number |  | Jim Wells | 27.7783 | -98.0228 | Location estimated based on a sketch. | Evangeline | 590 | 620 | 234.988 | 1950.6779 | 2370.6499 | 4206.3599 | Screen_Top, Screen_Bot, Chic_Depth, Evan_Depth, Burk_Depth and Jasp_Depth are in feet below ground surface. | 2 | 5.11 | Location estimated based on a sketch.
specific capacity test | 84-23-3 | grid number |  | Jim Wells | 27.7303 | -98.1257 | Location estimated based on a sketch. | Evangeline | 415 | 440 | 142.659 | 1895.569 | 2311.493 | 3957.063 | Screen_Top, Screen_Bot, Chic_Depth, Evan_Depth, Burk_Depth and Jasp_Depth are in feet below ground surface. | 2 | 7.73 | Location estimated based on a sketch.
specific capacity test | 84-23-3 | grid number |  | Jim Wells | 27.7351 | -98.1359 | Location estimated based on a sketch. | Evangeline | 360 | 400 | 131.267 | 1864.187 | 2287.416 | 3936.106 | Screen_Top, Screen_Bot, Chic_Depth, Evan_Depth, Burk_Depth and Jasp_Depth are in feet below ground surface. | 2 | 10.09 | Location estimated based on a sketch.
specific capacity test | 84-23-7 | grid number |  | Jim Wells | 27.6341 | -98.2204 | Location estimated based on a sketch. | Evangeline | 210 | 260 | 28.5114 | 1699.7914 | 2123.2264 | 3696.5764 | Screen_Top, Screen_Bot, Chic_Depth, Evan_Depth, Burk_Depth and Jasp_Depth are in feet below ground surface. | 2 | 64.41 | Location estimated based on a sketch.
specific capacity test | 84-23-7 | grid number |  | Jim Wells | 27.6391 | -98.2264 | Location estimated based on a sketch. | Evangeline | 95 | 115 | 22.8888 | 1672.7288 | 2093.6018 | 3672.8217 | Screen_Top, Screen_Bot, Chic_Depth, Evan_Depth, Burk_Depth and Jasp_Depth are in feet below ground surface. | 2 | 8.45 | Location estimated based on a sketch.
specific capacity test | 84-24-4 | grid number |  | Jim Wells | 27.7075 | -98.1148 | Location estimated based on a sketch. | Evangeline | 400 | 420 | 177.632 | 1975.962 | 2377.75 | 3976.3399 | Screen_Top, Screen_Bot, Chic_Depth, Evan_Depth, Burk_Depth and Jasp_Depth are in feet below ground surface. | 2 | 0.3 | Location estimated based on a sketch.
specific capacity test | 84-32-4 | grid number |  | Jim Wells | 27.5586 | -98.1125 | Location estimated based on a sketch. | Evangeline | 610 | 650 | 181.502 | 2123.362 | 2627.526 | 4106.186 | Screen_Top, Screen_Bot, Chic_Depth, Evan_Depth, Burk_Depth and Jasp_Depth are in feet below ground surface. | 2 | 4.83 | Location estimated based on a sketch.
specific capacity test | 84-39-9 | grid number |  | Jim Wells | 27.3787 | -98.1294 | Location estimated based on a sketch. | Evangeline | 449 | 479 | 208.992 | 2232.202 | 2718.968 | 4445.248 | Screen_Top, Screen_Bot, Chic_Depth, Evan_Depth, Burk_Depth and Jasp_Depth are in feet below ground surface. | 2 | 25.52 | Location estimated based on a sketch.
specific capacity test | 84-41-8 | grid number |  | Webb | 27.2695 | -98.9394 | Location estimated based on a sketch. | Jasper | 220 | 320 | 0 | 12.6428 | 12.6428 | 532.4668 | Screen_Top, Screen_Bot, Chic_Depth, Evan_Depth, Burk_Depth and Jasp_Depth are in feet below ground surface. | 4 | 5.92 | Location estimated based on a sketch.
specific capacity test | 84-43-5 | grid number |  | Jim Hogg | 27.3124 | -98.6905 |  | Burkeville | 200 | 280 | 0 | 129.981 | 299.989 | 2499.8889 | Screen_Top, Screen_Bot, Chic_Depth, Evan_Depth, Burk_Depth and Jasp_Depth are in feet below ground surface. | 3 | 3.56
specific capacity test | 84-43-5 | grid number |  | Jim Hogg | 27.3129 | -98.685 |  | Burkeville | 210 | 270 | 0 | 139.723 | 323.533 | 2542.1131 | Screen_Top, Screen_Bot, Chic_Depth, Evan_Depth, Burk_Depth and Jasp_Depth are in feet below ground surface. | 3 | 4.75
specific capacity test | 84-43-5 | grid number |  | Jim Hogg | 27.3169 | -98.6857 |  | Burkeville | 220 | 260 | 0 | 145.133 | 330.639 | 2546.8089 | Screen_Top, Screen_Bot, Chic_Depth, Evan_Depth, Burk_Depth and Jasp_Depth are in feet below ground surface. | 3 | 3.51
specific capacity test | 84-43-5 | grid number |  | Jim Hogg | 27.3177 | -98.679 |  | Burkeville | 300 | 360 | 0 | 158.996 | 361.177 | 2599.6069 | Screen_Top, Screen_Bot, Chic_Depth, Evan_Depth, Burk_Depth and Jasp_Depth are in feet below ground surface. | 3 | 4.69
specific capacity test | 84-43-5 | grid number |  | Jim Hogg | 27.3179 | -98.6823 |  | Burkeville | 222 | 260 | 0 | 152.51 | 345.319 | 2569.829 | Screen_Top, Screen_Bot, Chic_Depth, Evan_Depth, Burk_Depth and Jasp_Depth are in feet below ground surface. | 3 | 3.7
specific capacity test | 84-43-5 | grid number |  | Jim Hogg | 27.3179 | -98.6834 |  | Burkeville | 300 | 340 | 0 | 150.207 | 341.205 | 2564.2651 | Screen_Top, Screen_Bot, Chic_Depth, Evan_Depth, Burk_Depth and Jasp_Depth are in feet below ground surface. | 3 | 2.23
specific capacity test | 84-43-5 | grid number |  | Jim Hogg | 27.3188 | -98.6827 |  | Burkeville | 220 | 260 | 0 | 154.798 | 349.44 | 2575.3299 | Screen_Top, Screen_Bot, Chic_Depth, Evan_Depth, Burk_Depth and Jasp_Depth are in feet below ground surface. | 3 | 3.51
specific capacity test | 84-43-5 | grid number |  | Jim Hogg | 27.3189 | -98.6821 |  | Burkeville | 220 | 260 | 0 | 154.798 | 349.44 | 2575.3299 | Screen_Top, Screen_Bot, Chic_Depth, Evan_Depth, Burk_Depth and Jasp_Depth are in feet below ground surface. | 3 | 3.51
specific capacity test | 84-43-5 | grid number |  | Jim Hogg | 27.3224 | -98.6761 |  | Burkeville | 260 | 300 | 0 | 173.515 | 384.894 | 2625.934 | Screen_Top, Screen_Bot, Chic_Depth, Evan_Depth, Burk_Depth and Jasp_Depth are in feet below ground surface. | 3 | 3.51
specific capacity test | 84-43-5 | grid number |  | Jim Hogg | 27.3225 | -98.676 |  | Burkeville | 255 | 280 | 0 | 173.515 | 384.894 | 2625.934 | Screen_Top, Screen_Bot, Chic_Depth, Evan_Depth, Burk_Depth and Jasp_Depth are in feet below ground surface. | 3 | 5.62
specific capacity test | 84-43-5 | grid number |  | Jim Hogg | 27.3225 | -98.676 |  | Burkeville | 280 | 340 | 0 | 173.515 | 384.894 | 2625.934 | Screen_Top, Screen_Bot, Chic_Depth, Evan_Depth, Burk_Depth and Jasp_Depth are in feet below ground surface. | 3 | 1.17
specific capacity test | 84-47-1 | grid number |  | Jim Wells | 27.3708 | -98.2209 | Location estimated based on a sketch. | Evangeline | 290 | 310 | 0 | 1874.85 | 2363.384 | 4221.9639 | Screen_Top, Screen_Bot, Chic_Depth, Evan_Depth, Burk_Depth and Jasp_Depth are in feet below ground surface. | 2 | 29.61 | Location estimated based on a sketch.
specific capacity test | 84-47-2 | grid number |  | Jim Wells | 27.3727 | -98.2072 | Location estimated based on a sketch. | Evangeline | 330 | 350 | 23.6379 | 1916.698 | 2406.3389 | 4246.9289 | Screen_Top, Screen_Bot, Chic_Depth, Evan_Depth, Burk_Depth and Jasp_Depth are in feet below ground surface. | 2 | 20.67 | Location estimated based on a sketch.
specific capacity test | 84-47-3 | grid number |  | Jim Wells | 27.3631 | -98.1601 | Location estimated based on a sketch. | Evangeline | 520 | 540 | 138.254 | 2101.6939 | 2593.0819 | 4414.1919 | Screen_Top, Screen_Bot, Chic_Depth, Evan_Depth, Burk_Depth and Jasp_Depth are in feet below ground surface. | 2 | 30.11 | Location estimated based on a sketch.
specific capacity test | 84-47-4 | grid number |  | Jim Wells | 27.3014 | -98.2137 | Location estimated based on a sketch. Multiple screens. | Evangeline | 410 | 680 | 0 | 1833.2 | 2352.804 | 4468.4438 | Screen_Top, Screen_Bot, Chic_Depth, Evan_Depth, Burk_Depth and Jasp_Depth are in feet below ground surface. | 2 | 23.14 | Location estimated based on a sketch. Multiple screens.
specific capacity test | 84-48-7 | grid number |  | Jim Wells | 27.2676 | -98.0947 | Location estimated based on a sketch. | Evangeline | 470 | 500 | 52.8014 | 2039.0814 | 2550.4514 | 4622.9314 | Screen_Top, Screen_Bot, Chic_Depth, Evan_Depth, Burk_Depth and Jasp_Depth are in feet below ground surface. | 2 | 84.92 | Location estimated based on a sketch.
specific capacity test | 84-48-7 | grid number |  | Jim Wells | 27.2728 | -98.0944 | Location estimated based on a sketch. | Evangeline | 470 | 500 | 54.9464 | 2054.0564 | 2563.3684 | 4621.8884 | Screen_Top, Screen_Bot, Chic_Depth, Evan_Depth, Burk_Depth and Jasp_Depth are in feet below ground surface. | 2 | 86.24 | Location estimated based on a sketch.
specific capacity test | 84-48-7 | grid number |  | Jim Wells | 27.2819 | -98.1213 | Location estimated based on a sketch. | Evangeline | 490 | 520 | 37.71 | 2006.09 | 2514.139 | 4601.2291 | Screen_Top, Screen_Bot, Chic_Depth, Evan_Depth, Burk_Depth and Jasp_Depth are in feet below ground surface. | 2 | 11.58 | Location estimated based on a sketch.
specific capacity test | 84-50-6 | grid number |  | Jim Hogg | 27.2074 | -98.7777 | Location estimated based on a sketch. | Jasper | 260 | 320 | 0 | 62.2491 | 62.2491 | 1932.319 | Screen_Top, Screen_Bot, Chic_Depth, Evan_Depth, Burk_Depth and Jasp_Depth are in feet below ground surface. | 4 | 1.42 | Location estimated based on a sketch.
specific capacity test | 84-55-5 | grid number |  | Brooks | 27.1965 | -98.1696 | Location estimated based on a sketch. | Evangeline | 560 | 640 | 0 | 1736.1899 | 2248.3959 | 4765.946 | Screen_Top, Screen_Bot, Chic_Depth, Evan_Depth, Burk_Depth and Jasp_Depth are in feet below ground surface. | 2 | 4.41 | Location estimated based on a sketch.
specific capacity test | 84-56-1 | grid number |  | Brooks | 27.217 | -98.099 | Location estimated based on a sketch. | Evangeline | 570 | 610 | 49.025 | 1930.775 | 2458.17 | 4671.8199 | Screen_Top, Screen_Bot, Chic_Depth, Evan_Depth, Burk_Depth and Jasp_Depth are in feet below ground surface. | 2 | 25.22 | Location estimated based on a sketch.
specific capacity test | 84-56-2 | grid number |  | Brooks | 27.2494 | -98.0737 | Location estimated based on a sketch. | Evangeline | 570 | 600 | 69.0379 | 2054.4479 | 2572.825 | 4628.325 | Screen_Top, Screen_Bot, Chic_Depth, Evan_Depth, Burk_Depth and Jasp_Depth are in feet below ground surface. | 2 | 10.16 | Location estimated based on a sketch.
specific capacity test | 84-57-6 | grid number |  | Jim Hogg | 27.0445 | -98.8819 | Location estimated based on a sketch. | Jasper | 370 | 450 | 0 | 0 | 0 | 1078.1 | Screen_Top, Screen_Bot, Chic_Depth, Evan_Depth, Burk_Depth and Jasp_Depth are in feet below ground surface. | 4 | 0.6 | Location estimated based on a sketch.
specific capacity test | 84-57-6 | grid number |  | Jim Hogg | 27.0783 | -98.9072 | Location estimated based on a sketch. This well is probally located at the same property as SWN 8457601. Just the owner changed. | Jasper | 220 | 300 | 0 | 0 | 0 | 749.901 | Screen_Top, Screen_Bot, Chic_Depth, Evan_Depth, Burk_Depth and Jasp_Depth are in feet below ground surface. | 4 | 0.57 | Location estimated based on a sketch. This well is probally located at the same property as SWN 8457601. Just the owner changed.
specific capacity test | 84-60-6 | grid number |  | Jim Hogg | 27.0674 | -98.5328 | Location estimated based on a sketch. | Evangeline | 340 | 390 | 0 | 522.002 | 894.217 | 4569.8769 | Screen_Top, Screen_Bot, Chic_Depth, Evan_Depth, Burk_Depth and Jasp_Depth are in feet below ground surface. | 2 | 0.49 | Location estimated based on a sketch.
specific capacity test | 84-63-9 | grid number |  | Brooks | 27.0373 | -98.142 | Location estimated based on a sketch. | Evangeline | 562 | 597 | 53.8643 | 1884.5143 | 2494.0143 | 5255.5944 | Screen_Top, Screen_Bot, Chic_Depth, Evan_Depth, Burk_Depth and Jasp_Depth are in feet below ground surface. | 2 | 18.6 | Location estimated based on a sketch.
specific capacity test | 87-01-9 | grid number |  | Jim Hogg | 26.8836 | -98.8943 | Location estimated based on a sketch. | Jasper | 260 | 380 | 0 | 0 | 0 | 754.876 | Screen_Top, Screen_Bot, Chic_Depth, Evan_Depth, Burk_Depth and Jasp_Depth are in feet below ground surface. | 4 | 0.18 | Location estimated based on a sketch.
specific capacity test | 87-04-5 | grid number |  | Jim Hogg | 26.9315 | -98.5554 | Location estimated based on a sketch. | Burkeville | 310 | 350 | 0 | 195.883 | 444.362 | 4648.902 | Screen_Top, Screen_Bot, Chic_Depth, Evan_Depth, Burk_Depth and Jasp_Depth are in feet below ground surface. | 3 | 2.63 | Location estimated based on a sketch.
specific capacity test | 87-06-9 | grid number |  | Brooks | 26.9037 | -98.2616 | Location estimated based on a sketch. | Evangeline | 360 | 400 | 0 | 1098.88 | 1627.757 | 5361.5871 | Screen_Top, Screen_Bot, Chic_Depth, Evan_Depth, Burk_Depth and Jasp_Depth are in feet below ground surface. | 2 | 18.34 | Location estimated based on a sketch.
specific capacity test | 87-09-3 | grid number |  | Jim Hogg | 26.8736 | -98.899 | Location estimated based on a sketch. Multiple screens. | Jasper | 210 | 380 | 0 | 0 | 0 | 639.163 | Screen_Top, Screen_Bot, Chic_Depth, Evan_Depth, Burk_Depth and Jasp_Depth are in feet below ground surface. | 4 | 0.62 | Location estimated based on a sketch. Multiple screens.
specific capacity test | 87-10-8 | grid number |  | Starr | 26.7628 | -98.8328 | Location estimated based on a sketch. | Jasper | 250 | 330 | 0 | 7.0069 | 7.0069 | 1132.5069 | Screen_Top, Screen_Bot, Chic_Depth, Evan_Depth, Burk_Depth and Jasp_Depth are in feet below ground surface. | 4 | 0.28 | Location estimated based on a sketch.
specific capacity test | 87-15-2 | grid number |  | Brooks | 26.8431 | -98.1695 | Location estimated based on a sketch. | Evangeline | 410 | 450 | 21.819 | 1442.3889 | 2073.7509 | 5720.281 | Screen_Top, Screen_Bot, Chic_Depth, Evan_Depth, Burk_Depth and Jasp_Depth are in feet below ground surface. | 2 | 0.5 | Location estimated based on a sketch.
specific capacity test | 87-18-1 | grid number |  | Starr | 26.7489 | -98.8617 | Location estimated based on a sketch. | Jasper | 340 | 380 | 0 | 0 | 0 | 654.183 | Screen_Top, Screen_Bot, Chic_Depth, Evan_Depth, Burk_Depth and Jasp_Depth are in feet below ground surface. | 4 | 2.73 | Location estimated based on a sketch.
specific capacity test | 87-18-4 | grid number |  | Starr | 26.6724 | -98.8521 | Location estimated based on a sketch. | Jasper | 450 | 485 | 0 | 0 | 0 | 673.102 | Screen_Top, Screen_Bot, Chic_Depth, Evan_Depth, Burk_Depth and Jasp_Depth are in feet below ground surface. | 4 | 2.05 | Location estimated based on a sketch.
specific capacity test | 87-19-6 | grid number |  | Starr | 26.6667 | -98.644 | Location estimated based on a sketch. | Jasper | 240 | 365 | 0 | 70.3258 | 70.3258 | 3325.7657 | Screen_Top, Screen_Bot, Chic_Depth, Evan_Depth, Burk_Depth and Jasp_Depth are in feet below ground surface. | 4 | 0.96 | Location estimated based on a sketch.
specific capacity test | 87-19-6 | grid number |  | Starr | 26.6943 | -98.6275 | Location estimated based on a sketch. Screen interval estimated. | Jasper | 450 | 500 | 0 | 70.6802 | 113.309 | 3515.5089 | Screen_Top, Screen_Bot, Chic_Depth, Evan_Depth, Burk_Depth and Jasp_Depth are in feet below ground surface. | 4 | 1.02 | Location estimated based on a sketch. Screen interval estimated.
specific capacity test | 87-20-1 | grid number |  | Starr | 26.7106 | -98.5842 | Location estimated based on a sketch. | Jasper | 415 | 470 | 0 | 95.77 | 276.079 | 3979.2689 | Screen_Top, Screen_Bot, Chic_Depth, Evan_Depth, Burk_Depth and Jasp_Depth are in feet below ground surface. | 4 | 0.79 | Location estimated based on a sketch.
specific capacity test | 87-20-3 | grid number |  | Starr | 26.7164 | -98.5257 |  | Evangeline | 80 | 110 | 0 | 141.795 | 492.152 | 4492.0619 | Screen_Top, Screen_Bot, Chic_Depth, Evan_Depth, Burk_Depth and Jasp_Depth are in feet below ground surface. | 2 | 2.37
specific capacity test | 87-20-4 | grid number |  | Starr | 26.6999 | -98.6154 | Location estimated based on a sketch. | Jasper | 250 | 330 | 0 | 76.63 | 152.6989 | 3649.6388 | Screen_Top, Screen_Bot, Chic_Depth, Evan_Depth, Burk_Depth and Jasp_Depth are in feet below ground surface. | 4 | 0.19 | Location estimated based on a sketch.
specific capacity test | 87-22-1 | grid number |  | Starr | 26.7268 | -98.3678 | Location estimated based on a sketch. | Evangeline | 240 | 380 | 0 | 691.189 | 1212.39 | 5542.3402 | Screen_Top, Screen_Bot, Chic_Depth, Evan_Depth, Burk_Depth and Jasp_Depth are in feet below ground surface. | 2 | 3.06 | Location estimated based on a sketch.
specific capacity test | 87-26-5 | grid number |  | Starr | 26.5716 | -98.8155 | Location estimated based on a sketch. | Jasper | 620 | 650 | 0 | 0 | 0 | 1019.31 | Screen_Top, Screen_Bot, Chic_Depth, Evan_Depth, Burk_Depth and Jasp_Depth are in feet below ground surface. | 4 | 0.35 | Location estimated based on a sketch.
specific capacity test | 87-27-8 | grid number |  | Starr | 26.5273 | -98.6836 | Location estimated based on a sketch. Screen interval estimated. | Jasper | 215 | 500 | 0 | 71.6608 | 71.6608 | 2766.3107 | Screen_Top, Screen_Bot, Chic_Depth, Evan_Depth, Burk_Depth and Jasp_Depth are in feet below ground surface. | 4 | 0.6 | Location estimated based on a sketch. Screen interval estimated.
specific capacity test | 87-28-6 | grid number |  | Starr | 26.5739 | -98.5394 | Location estimated based on a sketch. Log said the inveral is medium to coarse sand. This K value is too low for this type of materials. However, majority of the K values from specific capacity test in Starr are very low. The only two pumping test data a | Jasper | 480 | 540 | 0 | 224.95 | 374.217 | 4116.0671 | Screen_Top, Screen_Bot, Chic_Depth, Evan_Depth, Burk_Depth and Jasp_Depth are in feet below ground surface. | 4 | 1.09 | Location estimated based on a sketch. Log said the inveral is medium to coarse sand. This K value is too low for this type of materials. However, majority of the K values from specific capacity test in Starr are very low. The only two pumping test data a
specific capacity test | 87-28-9 | grid number |  | Starr | 26.5166 | -98.5357 | Location estimated based on a sketch. | Burkeville | 310 | 360 | 0 | 218.776 | 395.063 | 4191.063 | Screen_Top, Screen_Bot, Chic_Depth, Evan_Depth, Burk_Depth and Jasp_Depth are in feet below ground surface. | 3 | 0.56 | Location estimated based on a sketch.
specific capacity test | 87-43-2 | grid number |  | Starr | 26.3413 | -98.6938 | Location estimated based on description. Screen interval estimated. | Jasper | 73 | 200 | 0 | 26.7702 | 26.7702 | 2615.1601 | Screen_Top, Screen_Bot, Chic_Depth, Evan_Depth, Burk_Depth and Jasp_Depth are in feet below ground surface. | 4 | 0.3 | Location estimated based on description. Screen interval estimated.
specific capacity test | 87-44-4 | grid number |  | Starr | 26.3276 | -98.5985 | Location estimated based on a sketch. | Evangeline | 25 | 60 | 0 | 62.2995 | 69.7551 | 3457.6252 | Screen_Top, Screen_Bot, Chic_Depth, Evan_Depth, Burk_Depth and Jasp_Depth are in feet below ground surface. | 2 | 5.43 | Location estimated based on a sketch.
specific capacity test | 88-34-6 | grid number |  | Willacy | 26.4467 | -97.7886 |  | Chicot | 20 | 30 | 473.825 | 3242.6651 | 3953.9641 | 6026.6541 | Screen_Top, Screen_Bot, Chic_Depth, Evan_Depth, Burk_Depth and Jasp_Depth are in feet below ground surface. | 1 | 310.36 | First google to find Avi-Gran at Raymondsville with phone number 689-2805 and approximate location (1.25 miles S of Raymondsville), then use google map to find a building with the phone number.
specific capacity test | 88-36-3 | grid number |  | Willacy | 26.4771 | -97.5137 | Location estimated based on a sketch. | Chicot | 60 | 70 | 1309.88 | 4532.0699 | 5275.061 | 7773.591 | Screen_Top, Screen_Bot, Chic_Depth, Evan_Depth, Burk_Depth and Jasp_Depth are in feet below ground surface. | 1 | 33.13 | Location estimated based on a sketch.
specific capacity test | 88-36-3 | grid number |  | Willacy | 26.486 | -97.5095 | Location estimated based on a sketch. | Chicot | 10 | 60 | 1283.74 | 4513.72 | 5275.613 | 7818.623 | Screen_Top, Screen_Bot, Chic_Depth, Evan_Depth, Burk_Depth and Jasp_Depth are in feet below ground surface. | 1 | 3.53 | Location estimated based on a sketch.
specific capacity test | 88-50-3 | grid number |  | Cameron | 26.2237 | -97.7583 | Location estimated based on description. | Chicot | 30 | 40 | 1289.76 | 4327.6001 | 5178.9201 | 7418.1901 | Screen_Top, Screen_Bot, Chic_Depth, Evan_Depth, Burk_Depth and Jasp_Depth are in feet below ground surface. | 1 | 87.23 | Location estimated based on description.
specific capacity test | 88-50-3 | grid number |  | Cameron | 26.2257 | -97.7577 | Location estimated based on description. | Chicot | 25 | 33 | 1284.4 | 4324.2301 | 5174.1391 | 7412.9191 | Screen_Top, Screen_Bot, Chic_Depth, Evan_Depth, Burk_Depth and Jasp_Depth are in feet below ground surface. | 1 | 150.83 | Location estimated based on description.
specific capacity test | 88-50-5 | grid number |  | Cameron | 26.203 | -97.8215 |  | Chicot | 40 | 52 | 1248.75 | 4101.99 | 5004.013 | 7399.253 | Screen_Top, Screen_Bot, Chic_Depth, Evan_Depth, Burk_Depth and Jasp_Depth are in feet below ground surface. | 1 | 238.45
specific capacity test | 88-50-6 | grid number |  | Cameron | 26.1874 | -97.7754 | Location estimated based on description. | Chicot | 50 | 60 | 1359.97 | 4336.3899 | 5215.2459 | 7487.9759 | Screen_Top, Screen_Bot, Chic_Depth, Evan_Depth, Burk_Depth and Jasp_Depth are in feet below ground surface. | 1 | 508.75 | Location estimated based on description.
specific capacity test | 88-50-6 | grid number |  | Cameron | 26.1961 | -97.7589 | Location estimated based on a sketch. | Chicot | 111 | 119 | 1370.73 | 4396.1399 | 5258.8509 | 7490.7508 | Screen_Top, Screen_Bot, Chic_Depth, Evan_Depth, Burk_Depth and Jasp_Depth are in feet below ground surface. | 1 | 10.8 | Location estimated based on a sketch.
specific capacity test | 88-50-7 | grid number |  | Cameron | 26.1363 | -97.8456 | Location estimated based on description. | Chicot | 30 | 38 | 1313.46 | 4085.3398 | 4995.8499 | 7468.5598 | Screen_Top, Screen_Bot, Chic_Depth, Evan_Depth, Burk_Depth and Jasp_Depth are in feet below ground surface. | 1 | 114.79 | Location estimated based on description.
specific capacity test | 88-50-9 | grid number |  | Cameron | 26.1445 | -97.7676 | Location estimated based on description. | Chicot | 30 | 40 | 1414.24 | 4410.53 | 5284.998 | 7553.438 | Screen_Top, Screen_Bot, Chic_Depth, Evan_Depth, Burk_Depth and Jasp_Depth are in feet below ground surface. | 1 | 219.72 | Location estimated based on description.
specific capacity test | 88-51-1 | grid number |  | Cameron | 26.2191 | -97.7105 |  | Chicot | 30 | 40 | 1401.02 | 4550.98 | 5362.304 | 7490.4639 | Screen_Top, Screen_Bot, Chic_Depth, Evan_Depth, Burk_Depth and Jasp_Depth are in feet below ground surface. | 1 | 186.84
specific capacity test | 88-51-4 | grid number |  | Cameron | 26.1681 | -97.7278 |  | Chicot | 60 | 88 | 1480.3101 | 4583.9399 | 5421.27 | 7588.07 | Screen_Top, Screen_Bot, Chic_Depth, Evan_Depth, Burk_Depth and Jasp_Depth are in feet below ground surface. | 1 | 108.27
specific capacity test | 88-51-4 | grid number |  | Cameron | 26.1938 | -97.7352 | Location estimated based on description. | Chicot | 30 | 35 | 1417.9301 | 4500.85 | 5344.697 | 7521.197 | Screen_Top, Screen_Bot, Chic_Depth, Evan_Depth, Burk_Depth and Jasp_Depth are in feet below ground surface. | 1 | 151.58 | Location estimated based on description.
specific capacity test | 88-51-5 | grid number |  | Cameron | 26.2052 | -97.6853 |  | Chicot | 32 | 38 | 1490.01 | 4715.1399 | 5505.7969 | 7572.4268 | Screen_Top, Screen_Bot, Chic_Depth, Evan_Depth, Burk_Depth and Jasp_Depth are in feet below ground surface. | 1 | 1751.41
specific capacity test | 88-59-1 | grid number |  | Cameron | 26.1004 | -97.7419 |  | Chicot | 150 | 150 | 1481.66 | 4579.9701 | 5403.0761 | 7668.4062 | Screen_Top, Screen_Bot, Chic_Depth, Evan_Depth, Burk_Depth and Jasp_Depth are in feet below ground surface. | 1 | 781.55 | screen interval estimated.
specific capacity test | 88-59-6 | grid number |  | Cameron | 26.0451 | -97.6661 |  | Chicot | 160 | 172 | 1596.1899 | 4998.1699 | 5749.8999 | 8019.8098 | Screen_Top, Screen_Bot, Chic_Depth, Evan_Depth, Burk_Depth and Jasp_Depth are in feet below ground surface. | 1 | 12.48
specific capacity test | 88-59-6 | grid number |  | Cameron | 26.0466 | -97.6647 |  | Chicot | 159 | 169 | 1598.29 | 5005.8 | 5756.7001 | 8024.7802 | Screen_Top, Screen_Bot, Chic_Depth, Evan_Depth, Burk_Depth and Jasp_Depth are in feet below ground surface. | 1 | 12.17
specific capacity test | 88-60-9 | grid number |  | Cameron | 26.0005 | -97.5331 |  | Chicot | 50 | 200 | 1808.09 | 5787.4301 | 6583.6951 | 8881.4651 | Screen_Top, Screen_Bot, Chic_Depth, Evan_Depth, Burk_Depth and Jasp_Depth are in feet below ground surface. | 1 | 3.69 | screen interval estimated.
specific capacity test | 89-04-3 | grid number |  | Cameron | 25.9923 | -97.5224 |  | Chicot | 62 | 230 | 1830.15 | 5861.12 | 6673.726 | 8957.0761 | Screen_Top, Screen_Bot, Chic_Depth, Evan_Depth, Burk_Depth and Jasp_Depth are in feet below ground surface. | 1 | 3.52 | screen interval estimated.
specific capacity test | 89-04-6 | grid number |  | Cameron | 25.9263 | -97.5183 |  | Chicot | 80 | 95 | 1877.3 | 6018.55 | 6903.644 | 9115.824 | Screen_Top, Screen_Bot, Chic_Depth, Evan_Depth, Burk_Depth and Jasp_Depth are in feet below ground surface. | 1 | 648.5
specific capacity test | 89-05-7 | grid number |  | Cameron | 25.9159 | -97.4713 |  | Chicot | 206 | 218 | 1949.64 | 6289.5702 | 7226.1282 | 9519.9182 | Screen_Top, Screen_Bot, Chic_Depth, Evan_Depth, Burk_Depth and Jasp_Depth are in feet below ground surface. | 1 | 56.47
specific capacity test | 6628609 | state well number |  | Colorado | 29.5576 | -96.5072 |  | Evangeline | 388 | 402 | 291.699 | 995.693 | 1442.595 | 3507.575 | Screen_Top, Screen_Bot, Chic_Depth, Evan_Depth, Burk_Depth and Jasp_Depth are in feet below ground surface. | 2 | 71.8
specific capacity test | 6746304 | state well number |  | DeWitt | 29.3381 | -97.2517 |  | Jasper | 90 | 100 | 0 | 0 | 0 | 1026.54 | Screen_Top, Screen_Bot, Chic_Depth, Evan_Depth, Burk_Depth and Jasp_Depth are in feet below ground surface. | 4 | 197
specific capacity test | 6746409 | state well number |  | DeWitt | 29.3036 | -97.3444 |  | Jasper | 115 | 125 | 0 | 0 | 0 | 856.197 | Screen_Top, Screen_Bot, Chic_Depth, Evan_Depth, Burk_Depth and Jasp_Depth are in feet below ground surface. | 4 | 221
specific capacity test | 6746410 | state well number |  | DeWitt | 29.3 | -97.3494 |  | Jasper | 130 | 140 | 0 | 0 | 0 | 888.259 | Screen_Top, Screen_Bot, Chic_Depth, Evan_Depth, Burk_Depth and Jasp_Depth are in feet below ground surface. | 4 | 360
specific capacity test | 6752806 | state well number |  | DeWitt | 29.1531 | -97.5564 |  | Jasper | 120 | 140 | 0 | 0 | 0 | 559.079 | Screen_Top, Screen_Bot, Chic_Depth, Evan_Depth, Burk_Depth and Jasp_Depth are in feet below ground surface. | 4 | 322 | drawdown actually was water level. So drawdown was revised.
specific capacity test | 6753502 | state well number |  | DeWitt | 29.1781 | -97.4386 |  | Jasper | 100 | 120 | 0 | 0 | 0 | 988.888 | Screen_Top, Screen_Bot, Chic_Depth, Evan_Depth, Burk_Depth and Jasp_Depth are in feet below ground surface. | 4 | 36.7
specific capacity test | 6754811 | state well number |  | DeWitt | 29.1503 | -97.3253 |  | Jasper | 200 | 220 | 0 | 0 | 0 | 1900.98 | Screen_Top, Screen_Bot, Chic_Depth, Evan_Depth, Burk_Depth and Jasp_Depth are in feet below ground surface. | 4 | 4.14
specific capacity test | 6754904 | state well number |  | DeWitt | 29.1311 | -97.2614 |  | Burkeville | 200 | 240 | 0 | 193.9 | 445.277 | 2490.987 | Screen_Top, Screen_Bot, Chic_Depth, Evan_Depth, Burk_Depth and Jasp_Depth are in feet below ground surface. | 3 | 14.5 | drawdown actually was water level. So drawdown was revised.
specific capacity test | 6754905 | state well number |  | DeWitt | 29.1639 | -97.2564 |  | Jasper | 140 | 180 | 0 | 6.2275 | 105.2632 | 2131.7132 | Screen_Top, Screen_Bot, Chic_Depth, Evan_Depth, Burk_Depth and Jasp_Depth are in feet below ground surface. | 4 | 24.2
specific capacity test | 6755405 | state well number |  | DeWitt | 29.1828 | -97.2442 |  | Jasper | 120 | 140 | 0 | 0 | 61.5678 | 2074.3877 | Screen_Top, Screen_Bot, Chic_Depth, Evan_Depth, Burk_Depth and Jasp_Depth are in feet below ground surface. | 4 | 68.7
specific capacity test | 6762308 | state well number |  | DeWitt | 29.0856 | -97.2744 |  | Evangeline | 210 | 240 | 0 | 404.036 | 797.665 | 2888.7551 | Screen_Top, Screen_Bot, Chic_Depth, Evan_Depth, Burk_Depth and Jasp_Depth are in feet below ground surface. | 2 | 34.6
specific capacity test | 6762310 | state well number |  | DeWitt | 29.0919 | -97.2558 |  | Evangeline | 140 | 160 | 0 | 495.905 | 924.604 | 3017.344 | Screen_Top, Screen_Bot, Chic_Depth, Evan_Depth, Burk_Depth and Jasp_Depth are in feet below ground surface. | 2 | 13.9
specific capacity test | 6762505 | state well number |  | DeWitt | 29.0719 | -97.305 |  | Evangeline | 65 | 85 | 0 | 262.177 | 576.082 | 2676.2619 | Screen_Top, Screen_Bot, Chic_Depth, Evan_Depth, Burk_Depth and Jasp_Depth are in feet below ground surface. | 2 | 77.7
specific capacity test | 6762802 | state well number |  | DeWitt | 29.0164 | -97.3139 |  | Evangeline | 100 | 120 | 0 | 444.755 | 815.374 | 3018.2141 | Screen_Top, Screen_Bot, Chic_Depth, Evan_Depth, Burk_Depth and Jasp_Depth are in feet below ground surface. | 2 | 12.8
specific capacity test | 6762906 | state well number |  | DeWitt | 29.0242 | -97.2644 |  | Evangeline | 160 | 180 | 0 | 563.045 | 984.643 | 3215.3129 | Screen_Top, Screen_Bot, Chic_Depth, Evan_Depth, Burk_Depth and Jasp_Depth are in feet below ground surface. | 2 | 11.5
specific capacity test | 6764102 | state well number |  | DeWitt | 29.0883 | -97.0867 |  | Evangeline | 80 | 100 | 53.2351 | 870.1521 | 1310.0351 | 3541.3752 | Screen_Top, Screen_Bot, Chic_Depth, Evan_Depth, Burk_Depth and Jasp_Depth are in feet below ground surface. | 2 | 103 | drawdown actually was water level. So drawdown was revised.
specific capacity test | 7905607 | state well number |  | DeWitt | 28.9489 | -97.3828 |  | Evangeline | 120 | 140 | 0 | 650.121 | 1113.36 | 3301.1901 | Screen_Top, Screen_Bot, Chic_Depth, Evan_Depth, Burk_Depth and Jasp_Depth are in feet below ground surface. | 2 | 161
specific capacity test | 7906307 | state well number |  | DeWitt | 28.9839 | -97.2661 |  | Evangeline | 135 | 155 | 0 | 716.312 | 1145.829 | 3423.4291 | Screen_Top, Screen_Bot, Chic_Depth, Evan_Depth, Burk_Depth and Jasp_Depth are in feet below ground surface. | 2 | 76.2 | drawdown actually was water level. So drawdown was revised.
specific capacity test | 7906509 | state well number |  | DeWitt | 28.9311 | -97.3208 |  | Evangeline | 235 | 275 | 0 | 729.82 | 1199.136 | 3549.2161 | Screen_Top, Screen_Bot, Chic_Depth, Evan_Depth, Burk_Depth and Jasp_Depth are in feet below ground surface. | 2 | 5.67
specific capacity test | 7915306 | state well number |  | Victoria | 28.8656 | -97.1311 |  | Evangeline | 160 | 180 | 7.5996 | 1551.0596 | 1932.4746 | 4183.2646 | Screen_Top, Screen_Bot, Chic_Depth, Evan_Depth, Burk_Depth and Jasp_Depth are in feet below ground surface. | 2 | 22 | drawdown actually was water level. So drawdown was revised.
specific capacity test | 7925505 | state well number |  | Bee | 28.5447 | -97.9194 |  | Jasper | 257 | 297 | 0 | 38.2502 | 109.5911 | 1943.8511 | Screen_Top, Screen_Bot, Chic_Depth, Evan_Depth, Burk_Depth and Jasp_Depth are in feet below ground surface. | 4 | 11.4
specific capacity test | 7963108 | state well number |  | Refugio | 28.0958 | -97.2156 |  | Chicot | 426 | 468 | 490.048 | 3069.8581 | 3468.4151 | 5458.8951 | Screen_Top, Screen_Bot, Chic_Depth, Evan_Depth, Burk_Depth and Jasp_Depth are in feet below ground surface. | 1 | 7.9
specific capacity test | 7964313 | state well number |  | Aransas | 28.1031 | -97.03 |  | Chicot | 160 | 200 | 820.378 | 4028.098 | 4569.412 | 6673.7421 | Screen_Top, Screen_Bot, Chic_Depth, Evan_Depth, Burk_Depth and Jasp_Depth are in feet below ground surface. | 1 | 11.9
specific capacity test | 8016904 | state well number |  | Matagorda | 28.7597 | -96.0014 |  | Chicot | 400 | 420 | 1246.71 | 4163.71 | 4938.827 | 7037.857 | Screen_Top, Screen_Bot, Chic_Depth, Evan_Depth, Burk_Depth and Jasp_Depth are in feet below ground surface. | 1 | 11.3
specific capacity test | 8429313 | state well number |  | Duval | 27.595 | -98.4167 |  | Evangeline | 280 | 430 | 0 | 1263.62 | 1588.306 | 3245.256 | Screen_Top, Screen_Bot, Chic_Depth, Evan_Depth, Burk_Depth and Jasp_Depth are in feet below ground surface. | 2 | 4.1
specific capacity test | 8438706 | state well number |  | Duval | 27.3956 | -98.3572 |  | Evangeline | 314 | 614 | 0 | 1712.84 | 2149.802 | 3985.8719 | Screen_Top, Screen_Bot, Chic_Depth, Evan_Depth, Burk_Depth and Jasp_Depth are in feet below ground surface. | 2 | 30.8
specific capacity test | 8703901 | state well number |  | Jim Hogg | 26.8861 | -98.6544 |  | Jasper | 500 | 600 | 0 | 41.6498 | 114.9599 | 3737.78 | Screen_Top, Screen_Bot, Chic_Depth, Evan_Depth, Burk_Depth and Jasp_Depth are in feet below ground surface. | 4 | 8.94
specific capacity test | 8819604 | state well number |  | Kenedy | 26.6773 | -97.6454 |  | Evangeline | 1180 | 1240 | 709.159 | 3686.5191 | 4271.2311 | 6131.0911 | Screen_Top, Screen_Bot, Chic_Depth, Evan_Depth, Burk_Depth and Jasp_Depth are in feet below ground surface. | 2 | 17
specific capacity test | 354 | tracking number |  | Lavaca | 29.5336 | -97.1089 |  | Jasper | 120 | 140 | 0 | 0 | 0 | 476.844 | Screen_Top, Screen_Bot, Chic_Depth, Evan_Depth, Burk_Depth and Jasp_Depth are in feet below ground surface. | 4 | 104
specific capacity test | 355 | tracking number |  | Lavaca | 29.5736 | -97.1378 |  | Jasper | 120 | 150 | 0 | 0 | 0 | 207.133 | Screen_Top, Screen_Bot, Chic_Depth, Evan_Depth, Burk_Depth and Jasp_Depth are in feet below ground surface. | 4 | 122
specific capacity test | 356 | tracking number |  | Lavaca | 29.5336 | -97.0878 |  | Jasper | 170 | 190 | 0 | 0 | 0 | 555.494 | Screen_Top, Screen_Bot, Chic_Depth, Evan_Depth, Burk_Depth and Jasp_Depth are in feet below ground surface. | 4 | 68.2
specific capacity test | 357 | tracking number |  | Lavaca | 29.4283 | -97.1189 |  | Jasper | 100 | 125 | 0 | 0 | 0 | 1113.95 | Screen_Top, Screen_Bot, Chic_Depth, Evan_Depth, Burk_Depth and Jasp_Depth are in feet below ground surface. | 4 | 133
specific capacity test | 358 | tracking number |  | Lavaca | 29.4828 | -97.1186 |  | Jasper | 85 | 100 | 0 | 0 | 0 | 718.049 | Screen_Top, Screen_Bot, Chic_Depth, Evan_Depth, Burk_Depth and Jasp_Depth are in feet below ground surface. | 4 | 92.7
specific capacity test | 359 | tracking number |  | Lavaca | 29.4392 | -97.2439 |  | Jasper | 80 | 100 | 0 | 0 | 0 | 442.783 | Screen_Top, Screen_Bot, Chic_Depth, Evan_Depth, Burk_Depth and Jasp_Depth are in feet below ground surface. | 4 | 63.8
specific capacity test | 360 | tracking number |  | Fayette | 29.7175 | -96.93 |  | Jasper | 155 | 175 | 0 | 0 | 15.9121 | 635.6891 | Screen_Top, Screen_Bot, Chic_Depth, Evan_Depth, Burk_Depth and Jasp_Depth are in feet below ground surface. | 4 | 24.4
specific capacity test | 678 | tracking number |  | Fayette | 29.8203 | -96.8742 |  | Jasper | 420 | 460 | 0 | 0 | 0 | 469.922 | Screen_Top, Screen_Bot, Chic_Depth, Evan_Depth, Burk_Depth and Jasp_Depth are in feet below ground surface. | 4 | 32.5
specific capacity test | 1308 | tracking number |  | Fayette | 29.6969 | -97.0164 |  | Jasper | 150 | 180 | 0 | 0 | 0 | 543.678 | Screen_Top, Screen_Bot, Chic_Depth, Evan_Depth, Burk_Depth and Jasp_Depth are in feet below ground surface. | 4 | 33.6
specific capacity test | 1402 | tracking number |  | Victoria | 28.7889 | -96.7586 |  | Chicot | 286 | 329 | 704.351 | 2667.071 | 3141.099 | 4692.959 | Screen_Top, Screen_Bot, Chic_Depth, Evan_Depth, Burk_Depth and Jasp_Depth are in feet below ground surface. | 1 | 41.7
specific capacity test | 1903 | tracking number |  | Fayette | 29.7631 | -96.7697 |  | Jasper | 180 | 220 | 0 | 31.6833 | 102.6727 | 1302.4427 | Screen_Top, Screen_Bot, Chic_Depth, Evan_Depth, Burk_Depth and Jasp_Depth are in feet below ground surface. | 4 | 17.1
specific capacity test | 1905 | tracking number |  | Colorado | 29.6431 | -96.6664 |  | Evangeline | 220 | 250 | 78.5819 | 359.6989 | 728.3269 | 2424.2768 | Screen_Top, Screen_Bot, Chic_Depth, Evan_Depth, Burk_Depth and Jasp_Depth are in feet below ground surface. | 2 | 39.5
specific capacity test | 2074 | tracking number |  | Brooks | 26.9242 | -97.9561 |  | Evangeline | 440 | 500 | 316.82 | 2569.79 | 3289.715 | 5500.1849 | Screen_Top, Screen_Bot, Chic_Depth, Evan_Depth, Burk_Depth and Jasp_Depth are in feet below ground surface. | 2 | 9.87
specific capacity test | 2181 | tracking number |  | Lavaca | 29.3931 | -96.7772 |  | Evangeline | 160 | 190 | 127.313 | 752.229 | 1203.841 | 2800.551 | Screen_Top, Screen_Bot, Chic_Depth, Evan_Depth, Burk_Depth and Jasp_Depth are in feet below ground surface. | 2 | 13.1
specific capacity test | 2438 | tracking number |  | Starr | 26.6881 | -98.4608 |  | Burkeville | 280 | 340 | 0 | 226.6 | 724.059 | 4899.6191 | Screen_Top, Screen_Bot, Chic_Depth, Evan_Depth, Burk_Depth and Jasp_Depth are in feet below ground surface. | 3 | 8.01
specific capacity test | 2439 | tracking number |  | Jim Hogg | 27.1058 | -98.5186 |  | Evangeline | 200 | 220 | 0 | 705.307 | 1044.213 | 4566.6429 | Screen_Top, Screen_Bot, Chic_Depth, Evan_Depth, Burk_Depth and Jasp_Depth are in feet below ground surface. | 2 | 38.3
specific capacity test | 2440 | tracking number |  | Jim Hogg | 26.8525 | -98.6161 |  | Jasper | 280 | 340 | 0 | 96.5611 | 271.4521 | 4118.5522 | Screen_Top, Screen_Bot, Chic_Depth, Evan_Depth, Burk_Depth and Jasp_Depth are in feet below ground surface. | 4 | 2.01
specific capacity test | 2460 | tracking number |  | Jim Hogg | 26.9169 | -98.595 |  | Burkeville | 220 | 240 | 0 | 103.159 | 329.332 | 4417.082 | Screen_Top, Screen_Bot, Chic_Depth, Evan_Depth, Burk_Depth and Jasp_Depth are in feet below ground surface. | 3 | 9.28
specific capacity test | 2466 | tracking number |  | Jim Hogg | 27.2056 | -98.5869 |  | Evangeline | 140 | 180 | 0 | 387.457 | 727.867 | 3700.097 | Screen_Top, Screen_Bot, Chic_Depth, Evan_Depth, Burk_Depth and Jasp_Depth are in feet below ground surface. | 2 | 22.7
specific capacity test | 2470 | tracking number |  | Duval | 27.4219 | -98.2467 |  | Evangeline | 230 | 280 | 26.2646 | 1856.2446 | 2327.0926 | 4069.4225 | Screen_Top, Screen_Bot, Chic_Depth, Evan_Depth, Burk_Depth and Jasp_Depth are in feet below ground surface. | 2 | 5.92
specific capacity test | 2473 | tracking number |  | Hidalgo | 26.5856 | -98.0883 |  | Evangeline | 592 | 710 | 0 | 1520.89 | 2138.112 | 5474.0219 | Screen_Top, Screen_Bot, Chic_Depth, Evan_Depth, Burk_Depth and Jasp_Depth are in feet below ground surface. | 2 | 5.02
specific capacity test | 2476 | tracking number |  | Jim Hogg | 27.1508 | -98.7133 |  | Jasper | 240 | 360 | 0 | 121.022 | 155.1747 | 2876.9647 | Screen_Top, Screen_Bot, Chic_Depth, Evan_Depth, Burk_Depth and Jasp_Depth are in feet below ground surface. | 4 | 14.6
specific capacity test | 2639 | tracking number |  | Lavaca | 29.4608 | -97.1986 |  | Jasper | 70 | 85 | 0 | 0 | 0 | 592.215 | Screen_Top, Screen_Bot, Chic_Depth, Evan_Depth, Burk_Depth and Jasp_Depth are in feet below ground surface. | 4 | 143
specific capacity test | 2911 | tracking number |  | Fayette | 29.6378 | -97.0825 |  | Jasper | 280 | 310 | 0 | 0 | 0 | 345.169 | Screen_Top, Screen_Bot, Chic_Depth, Evan_Depth, Burk_Depth and Jasp_Depth are in feet below ground surface. | 4 | 63.4
specific capacity test | 2957 | tracking number |  | Brooks | 26.9242 | -97.9561 |  | Evangeline | 520 | 580 | 316.82 | 2569.79 | 3289.715 | 5500.1849 | Screen_Top, Screen_Bot, Chic_Depth, Evan_Depth, Burk_Depth and Jasp_Depth are in feet below ground surface. | 2 | 2.15
specific capacity test | 2960 | tracking number |  | Jim Hogg | 27.3167 | -98.6825 |  | Burkeville | 240 | 320 | 0 | 150.743 | 343.627 | 2570.407 | Screen_Top, Screen_Bot, Chic_Depth, Evan_Depth, Burk_Depth and Jasp_Depth are in feet below ground surface. | 3 | 11.3
specific capacity test | 2963 | tracking number |  | Jim Hogg | 26.8525 | -98.6161 |  | Jasper | 520 | 620 | 0 | 96.5611 | 271.4521 | 4118.5522 | Screen_Top, Screen_Bot, Chic_Depth, Evan_Depth, Burk_Depth and Jasp_Depth are in feet below ground surface. | 4 | 3.01 | estimated borehole diameter.
specific capacity test | 3064 | tracking number |  | Lavaca | 29.4889 | -96.8628 |  | Evangeline | 170 | 220 | 0 | 340.002 | 712.634 | 1623.064 | Screen_Top, Screen_Bot, Chic_Depth, Evan_Depth, Burk_Depth and Jasp_Depth are in feet below ground surface. | 2 | 43
specific capacity test | 3211 | tracking number |  | Lavaca | 29.4964 | -97.0269 |  | Jasper | 90 | 110 | 0 | 5.9519 | 56.5862 | 947.1482 | Screen_Top, Screen_Bot, Chic_Depth, Evan_Depth, Burk_Depth and Jasp_Depth are in feet below ground surface. | 4 | 66.9
specific capacity test | 3311 | tracking number |  | Fayette | 29.6344 | -97.115 |  | Jasper | 130 | 170 | 0 | 0 | 0 | 170.88 | Screen_Top, Screen_Bot, Chic_Depth, Evan_Depth, Burk_Depth and Jasp_Depth are in feet below ground surface. | 4 | 469
specific capacity test | 3411 | tracking number |  | Jim Hogg | 27.1944 | -98.8875 |  | Jasper | 240 | 300 | 0 | 18.1931 | 18.1931 | 1181.0731 | Screen_Top, Screen_Bot, Chic_Depth, Evan_Depth, Burk_Depth and Jasp_Depth are in feet below ground surface. | 4 | 9.09
specific capacity test | 3412 | tracking number |  | Jim Hogg | 27.2058 | -98.5367 |  | Evangeline | 240 | 280 | 0 | 579.881 | 1005.296 | 4045.346 | Screen_Top, Screen_Bot, Chic_Depth, Evan_Depth, Burk_Depth and Jasp_Depth are in feet below ground surface. | 2 | 9.02
specific capacity test | 3417 | tracking number |  | Jim Hogg | 26.9169 | -98.595 |  | Jasper | 520 | 620 | 0 | 103.159 | 329.332 | 4417.082 | Screen_Top, Screen_Bot, Chic_Depth, Evan_Depth, Burk_Depth and Jasp_Depth are in feet below ground surface. | 4 | 2.03
specific capacity test | 3856 | tracking number |  | Lavaca | 29.4828 | -96.715 |  | Evangeline | 170 | 190 | 115.858 | 802.885 | 1245.088 | 2662.478 | Screen_Top, Screen_Bot, Chic_Depth, Evan_Depth, Burk_Depth and Jasp_Depth are in feet below ground surface. | 2 | 251
specific capacity test | 4248 | tracking number |  | Lavaca | 29.4328 | -97.0583 |  | Jasper | 100 | 120 | 0 | 0 | 20.9441 | 1233.764 | Screen_Top, Screen_Bot, Chic_Depth, Evan_Depth, Burk_Depth and Jasp_Depth are in feet below ground surface. | 4 | 159
specific capacity test | 4684 | tracking number |  | Duval | 27.4456 | -98.5286 |  | Evangeline | 180 | 280 | 0 | 920.097 | 1408.667 | 3275.207 | Screen_Top, Screen_Bot, Chic_Depth, Evan_Depth, Burk_Depth and Jasp_Depth are in feet below ground surface. | 2 | 9.41
specific capacity test | 4685 | tracking number |  | Jim Hogg | 26.9497 | -98.5819 |  | Burkeville | 270 | 350 | 0 | 154.464 | 372.389 | 4416.149 | Screen_Top, Screen_Bot, Chic_Depth, Evan_Depth, Burk_Depth and Jasp_Depth are in feet below ground surface. | 3 | 3.19
specific capacity test | 4686 | tracking number |  | Jim Hogg | 27.2642 | -98.7047 |  | Jasper | 260 | 340 | 0 | 72.3522 | 195.0672 | 2359.8372 | Screen_Top, Screen_Bot, Chic_Depth, Evan_Depth, Burk_Depth and Jasp_Depth are in feet below ground surface. | 4 | 6.11
specific capacity test | 4687 | tracking number |  | Webb | 27.6147 | -98.8414 |  | Jasper | 300 | 360 | 0 | 6.2393 | 6.2393 | 843.3393 | Screen_Top, Screen_Bot, Chic_Depth, Evan_Depth, Burk_Depth and Jasp_Depth are in feet below ground surface. | 4 | 0.862
specific capacity test | 4688 | tracking number |  | Brooks | 26.8983 | -98.3319 |  | Evangeline | 240 | 320 | 0 | 888.637 | 1341.831 | 5367.271 | Screen_Top, Screen_Bot, Chic_Depth, Evan_Depth, Burk_Depth and Jasp_Depth are in feet below ground surface. | 2 | 11.3
specific capacity test | 4789 | tracking number |  | Brooks | 26.9314 | -98.3156 |  | Evangeline | 280 | 300 | 0 | 1056.08 | 1492.026 | 5302.4659 | Screen_Top, Screen_Bot, Chic_Depth, Evan_Depth, Burk_Depth and Jasp_Depth are in feet below ground surface. | 2 | 20.8
specific capacity test | 4790 | tracking number |  | Jim Hogg | 27.2736 | -98.5975 |  | Evangeline | 140 | 200 | 0 | 251.038 | 641.202 | 3357.922 | Screen_Top, Screen_Bot, Chic_Depth, Evan_Depth, Burk_Depth and Jasp_Depth are in feet below ground surface. | 2 | 47.9
specific capacity test | 4886 | tracking number |  | Brooks | 27.2306 | -98.4422 |  | Evangeline | 180 | 240 | 0 | 1015.29 | 1437.185 | 4376.5749 | Screen_Top, Screen_Bot, Chic_Depth, Evan_Depth, Burk_Depth and Jasp_Depth are in feet below ground surface. | 2 | 11.3
specific capacity test | 4903 | tracking number |  | Fayette | 29.7006 | -96.8539 |  | Burkeville | 100 | 120 | 0 | 15.7429 | 137.4349 | 1033.6889 | Screen_Top, Screen_Bot, Chic_Depth, Evan_Depth, Burk_Depth and Jasp_Depth are in feet below ground surface. | 3 | 123
specific capacity test | 4905 | tracking number |  | Fayette | 29.7164 | -96.9453 |  | Jasper | 120 | 140 | 0 | 0 | 0 | 579.584 | Screen_Top, Screen_Bot, Chic_Depth, Evan_Depth, Burk_Depth and Jasp_Depth are in feet below ground surface. | 4 | 104
specific capacity test | 5475 | tracking number |  | Cameron | 26.1517 | -97.7908 |  | Chicot | 38 | 50 | 1387.64 | 4314.2401 | 5209.3381 | 7523.7581 | Screen_Top, Screen_Bot, Chic_Depth, Evan_Depth, Burk_Depth and Jasp_Depth are in feet below ground surface. | 1 | 211
specific capacity test | 5476 | tracking number |  | Cameron | 26.1153 | -97.7669 |  | Chicot | 140 | 160 | 1424.39 | 4434.0001 | 5292.9911 | 7585.2812 | Screen_Top, Screen_Bot, Chic_Depth, Evan_Depth, Burk_Depth and Jasp_Depth are in feet below ground surface. | 1 | 25.2
specific capacity test | 5620 | tracking number |  | Victoria | 28.8133 | -97.0661 |  | Evangeline | 300 | 325 | 211.918 | 1881.078 | 2264.831 | 4383.531 | Screen_Top, Screen_Bot, Chic_Depth, Evan_Depth, Burk_Depth and Jasp_Depth are in feet below ground surface. | 2 | 73.8
specific capacity test | 5680 | tracking number |  | Lavaca | 29.4422 | -97.1928 |  | Jasper | 80 | 100 | 0 | 0 | 0 | 774.34 | Screen_Top, Screen_Bot, Chic_Depth, Evan_Depth, Burk_Depth and Jasp_Depth are in feet below ground surface. | 4 | 211
specific capacity test | 5956 | tracking number |  | Lavaca | 29.5872 | -96.8642 |  | Evangeline | 140 | 180 | 0 | 193.06 | 510.054 | 1436.054 | Screen_Top, Screen_Bot, Chic_Depth, Evan_Depth, Burk_Depth and Jasp_Depth are in feet below ground surface. | 2 | 44.5
specific capacity test | 6084 | tracking number |  | Duval | 27.3808 | -98.5258 |  | Evangeline | 200 | 300 | 0 | 1067.27 | 1554.013 | 3690.0831 | Screen_Top, Screen_Bot, Chic_Depth, Evan_Depth, Burk_Depth and Jasp_Depth are in feet below ground surface. | 2 | 0.602
specific capacity test | 6218 | tracking number |  | DeWitt | 29.2694 | -97.1986 |  | Jasper | 80 | 100 | 0 | 16.1448 | 70.0545 | 1824.1445 | Screen_Top, Screen_Bot, Chic_Depth, Evan_Depth, Burk_Depth and Jasp_Depth are in feet below ground surface. | 4 | 99
specific capacity test | 6238 | tracking number |  | DeWitt | 28.9394 | -97.2214 |  | Evangeline | 216 | 226 | 0 | 1026.23 | 1466.682 | 3775.682 | Screen_Top, Screen_Bot, Chic_Depth, Evan_Depth, Burk_Depth and Jasp_Depth are in feet below ground surface. | 2 | 0.61
specific capacity test | 6239 | tracking number |  | Victoria | 28.6919 | -96.6686 |  | Chicot | 74 | 84 | 701.109 | 3111.629 | 3576.33 | 5283.18 | Screen_Top, Screen_Bot, Chic_Depth, Evan_Depth, Burk_Depth and Jasp_Depth are in feet below ground surface. | 1 | 168 | drawdown actually was water level. So drawdown was revised.
specific capacity test | 6396 | tracking number |  | Cameron | 26.0567 | -97.4825 |  | Chicot | 145 | 165 | 1822.89 | 5906.42 | 6673.8931 | 9333.2332 | Screen_Top, Screen_Bot, Chic_Depth, Evan_Depth, Burk_Depth and Jasp_Depth are in feet below ground surface. | 1 | 46.7
specific capacity test | 6402 | tracking number |  | Fayette | 29.6717 | -96.9264 |  | Jasper | 100 | 110 | 0 | 0 | 58.5573 | 821.5853 | Screen_Top, Screen_Bot, Chic_Depth, Evan_Depth, Burk_Depth and Jasp_Depth are in feet below ground surface. | 4 | 82
specific capacity test | 6683 | tracking number |  | DeWitt | 29.3033 | -97.17 |  | Jasper | 180 | 200 | 0 | 32.3864 | 101.8283 | 1789.7283 | Screen_Top, Screen_Bot, Chic_Depth, Evan_Depth, Burk_Depth and Jasp_Depth are in feet below ground surface. | 4 | 61.5
specific capacity test | 6883 | tracking number |  | DeWitt | 29.3086 | -97.2944 |  | Jasper | 205 | 225 | 0 | 0 | 0 | 1024.8199 | Screen_Top, Screen_Bot, Chic_Depth, Evan_Depth, Burk_Depth and Jasp_Depth are in feet below ground surface. | 4 | 29.6
specific capacity test | 6983 | tracking number |  | Lavaca | 29.5994 | -97.0514 |  | Jasper | 230 | 250 | 0 | 0 | 0 | 538.016 | Screen_Top, Screen_Bot, Chic_Depth, Evan_Depth, Burk_Depth and Jasp_Depth are in feet below ground surface. | 4 | 27.2
specific capacity test | 7085 | tracking number |  | Victoria | 28.9264 | -97.0767 |  | Chicot | 80 | 90 | 104.306 | 1519.186 | 1929.012 | 4132.482 | Screen_Top, Screen_Bot, Chic_Depth, Evan_Depth, Burk_Depth and Jasp_Depth are in feet below ground surface. | 1 | 90.8
specific capacity test | 7194 | tracking number |  | DeWitt | 29.3094 | -97.2925 |  | Jasper | 215 | 235 | 0 | 0 | 0 | 1021.56 | Screen_Top, Screen_Bot, Chic_Depth, Evan_Depth, Burk_Depth and Jasp_Depth are in feet below ground surface. | 4 | 29.6
specific capacity test | 7234 | tracking number |  | Victoria | 29.0781 | -97.2647 |  | Evangeline | 62 | 82 | 0 | 472.436 | 890.736 | 3007.0861 | Screen_Top, Screen_Bot, Chic_Depth, Evan_Depth, Burk_Depth and Jasp_Depth are in feet below ground surface. | 2 | 8.64 | drawdown actually was water level. So drawdown was revised.
specific capacity test | 7247 | tracking number |  | Victoria | 28.9272 | -97.0353 |  | Chicot | 90 | 100 | 192.937 | 1605.527 | 2017.935 | 4112.705 | Screen_Top, Screen_Bot, Chic_Depth, Evan_Depth, Burk_Depth and Jasp_Depth are in feet below ground surface. | 1 | 90.8
specific capacity test | 7256 | tracking number |  | Colorado | 29.5947 | -96.7394 |  | Evangeline | 100 | 120 | 41.9482 | 289.3792 | 683.2372 | 2050.3272 | Screen_Top, Screen_Bot, Chic_Depth, Evan_Depth, Burk_Depth and Jasp_Depth are in feet below ground surface. | 2 | 61.5
specific capacity test | 7461 | tracking number |  | DeWitt | 29.3181 | -97.2169 |  | Jasper | 200 | 220 | 0 | 0 | 0 | 1383.47 | Screen_Top, Screen_Bot, Chic_Depth, Evan_Depth, Burk_Depth and Jasp_Depth are in feet below ground surface. | 4 | 94.1
specific capacity test | 7781 | tracking number |  | Lavaca | 29.4019 | -96.7806 |  | Chicot | 85 | 95 | 100.494 | 724.127 | 1168.279 | 2693.979 | Screen_Top, Screen_Bot, Chic_Depth, Evan_Depth, Burk_Depth and Jasp_Depth are in feet below ground surface. | 1 | 322
specific capacity test | 7849 | tracking number |  | Wharton | 29.2131 | -96.3358 |  | Chicot | 140 | 150 | 561.054 | 2210.264 | 2857.442 | 4741.722 | Screen_Top, Screen_Bot, Chic_Depth, Evan_Depth, Burk_Depth and Jasp_Depth are in feet below ground surface. | 1 | 288
specific capacity test | 7851 | tracking number |  | Wharton | 29.3839 | -96.15 |  | Chicot | 210 | 230 | 530.312 | 1938.802 | 2321.691 | 5137.171 | Screen_Top, Screen_Bot, Chic_Depth, Evan_Depth, Burk_Depth and Jasp_Depth are in feet below ground surface. | 1 | 161
specific capacity test | 7853 | tracking number |  | DeWitt | 29.1436 | -97.18 |  | Evangeline | 140 | 160 | 5.8598 | 437.1249 | 711.1689 | 2791.3688 | Screen_Top, Screen_Bot, Chic_Depth, Evan_Depth, Burk_Depth and Jasp_Depth are in feet below ground surface. | 2 | 127
specific capacity test | 7880 | tracking number |  | Duval | 27.5942 | -98.4017 |  | Evangeline | 220 | 260 | 0 | 1322.46 | 1659.934 | 3294.1339 | Screen_Top, Screen_Bot, Chic_Depth, Evan_Depth, Burk_Depth and Jasp_Depth are in feet below ground surface. | 2 | 11.7
specific capacity test | 7881 | tracking number |  | Duval | 27.5942 | -98.4256 |  | Evangeline | 220 | 260 | 0 | 1225.65 | 1543.092 | 3220.212 | Screen_Top, Screen_Bot, Chic_Depth, Evan_Depth, Burk_Depth and Jasp_Depth are in feet below ground surface. | 2 | 9.28
specific capacity test | 7882 | tracking number |  | Duval | 27.5967 | -98.405 |  | Evangeline | 220 | 260 | 0 | 1293.17 | 1624.8011 | 3270.0811 | Screen_Top, Screen_Bot, Chic_Depth, Evan_Depth, Burk_Depth and Jasp_Depth are in feet below ground surface. | 2 | 17.3
specific capacity test | 7935 | tracking number |  | Wharton | 29.2575 | -95.9617 |  | Chicot | 180 | 220 | 776.555 | 2819.165 | 3448.603 | 5482.1729 | Screen_Top, Screen_Bot, Chic_Depth, Evan_Depth, Burk_Depth and Jasp_Depth are in feet below ground surface. | 1 | 160
specific capacity test | 7940 | tracking number |  | Matagorda | 29.0383 | -95.8833 |  | Chicot | 320 | 340 | 1173.33 | 3796.3099 | 4568.9509 | 6914.011 | Screen_Top, Screen_Bot, Chic_Depth, Evan_Depth, Burk_Depth and Jasp_Depth are in feet below ground surface. | 1 | 37.9
specific capacity test | 7943 | tracking number |  | Matagorda | 28.9181 | -95.9556 |  | Chicot | 440 | 460 | 1371.53 | 4050.96 | 4866.933 | 7063.933 | Screen_Top, Screen_Bot, Chic_Depth, Evan_Depth, Burk_Depth and Jasp_Depth are in feet below ground surface. | 1 | 78.7
specific capacity test | 7950 | tracking number |  | Matagorda | 28.9244 | -95.9558 |  | Chicot | 170 | 180 | 1363.71 | 4034.8799 | 4849.8029 | 7031.1229 | Screen_Top, Screen_Bot, Chic_Depth, Evan_Depth, Burk_Depth and Jasp_Depth are in feet below ground surface. | 1 | 75.9
specific capacity test | 7972 | tracking number |  | Lavaca | 29.4931 | -96.8119 |  | Evangeline | 187 | 207 | 0 | 452.981 | 874.47 | 1792.536 | Screen_Top, Screen_Bot, Chic_Depth, Evan_Depth, Burk_Depth and Jasp_Depth are in feet below ground surface. | 2 | 161
specific capacity test | 8058 | tracking number |  | Matagorda | 28.725 | -96.2933 |  | Chicot | 360 | 380 | 972.769 | 3674.1689 | 4396.3049 | 6500.9648 | Screen_Top, Screen_Bot, Chic_Depth, Evan_Depth, Burk_Depth and Jasp_Depth are in feet below ground surface. | 1 | 37.9
specific capacity test | 8059 | tracking number |  | Matagorda | 28.6258 | -95.9711 |  | Chicot | 440 | 460 | 1302.9 | 4439.9801 | 5278.0521 | 9182.7721 | Screen_Top, Screen_Bot, Chic_Depth, Evan_Depth, Burk_Depth and Jasp_Depth are in feet below ground surface. | 1 | 24.7
specific capacity test | 8061 | tracking number |  | Wharton | 29.3744 | -96.0367 |  | Chicot | 190 | 200 | 612.009 | 2208.9489 | 2715.5339 | 5219.2238 | Screen_Top, Screen_Bot, Chic_Depth, Evan_Depth, Burk_Depth and Jasp_Depth are in feet below ground surface. | 1 | 152
specific capacity test | 8069 | tracking number |  | Victoria | 28.8875 | -97.1414 |  | Evangeline | 110 | 120 | 0 | 1500.3101 | 1881.7861 | 4137.956 | Screen_Top, Screen_Bot, Chic_Depth, Evan_Depth, Burk_Depth and Jasp_Depth are in feet below ground surface. | 2 | 123
specific capacity test | 8070 | tracking number |  | Calhoun | 28.6925 | -96.6689 |  | Chicot | 210 | 220 | 701.109 | 3111.629 | 3576.33 | 5283.18 | Screen_Top, Screen_Bot, Chic_Depth, Evan_Depth, Burk_Depth and Jasp_Depth are in feet below ground surface. | 1 | 322
specific capacity test | 8074 | tracking number |  | Lavaca | 29.5725 | -97.0781 |  | Jasper | 130 | 150 | 0 | 0 | 0 | 470.595 | Screen_Top, Screen_Bot, Chic_Depth, Evan_Depth, Burk_Depth and Jasp_Depth are in feet below ground surface. | 4 | 21.9
specific capacity test | 8143 | tracking number |  | Victoria | 28.7861 | -97.085 |  | Chicot | 100 | 110 | 216.017 | 1881.767 | 2278.962 | 4364.0521 | Screen_Top, Screen_Bot, Chic_Depth, Evan_Depth, Burk_Depth and Jasp_Depth are in feet below ground surface. | 1 | 43.7
specific capacity test | 8255 | tracking number |  | Starr | 26.5653 | -98.7261 |  | Jasper | 240 | 320 | 0 | 37.4034 | 37.4034 | 2263.3834 | Screen_Top, Screen_Bot, Chic_Depth, Evan_Depth, Burk_Depth and Jasp_Depth are in feet below ground surface. | 4 | 1.89
specific capacity test | 8258 | tracking number |  | Starr | 26.5572 | -98.7158 |  | Jasper | 240 | 300 | 0 | 47.2259 | 47.2259 | 2404.836 | Screen_Top, Screen_Bot, Chic_Depth, Evan_Depth, Burk_Depth and Jasp_Depth are in feet below ground surface. | 4 | 0.34
specific capacity test | 8261 | tracking number |  | Starr | 26.6667 | -98.3294 |  | Evangeline | 360 | 420 | 0 | 633.694 | 1136.64 | 5350.9398 | Screen_Top, Screen_Bot, Chic_Depth, Evan_Depth, Burk_Depth and Jasp_Depth are in feet below ground surface. | 2 | 3.5
specific capacity test | 8263 | tracking number |  | Jim Hogg | 27.1264 | -98.5783 |  | Evangeline | 280 | 420 | 0 | 511.906 | 815.325 | 4137.4251 | Screen_Top, Screen_Bot, Chic_Depth, Evan_Depth, Burk_Depth and Jasp_Depth are in feet below ground surface. | 2 | 1.12
specific capacity test | 8277 | tracking number |  | Matagorda | 28.9814 | -95.9181 |  | Chicot | 440 | 460 | 1217.04 | 3871.3801 | 4662.2601 | 6918.6202 | Screen_Top, Screen_Bot, Chic_Depth, Evan_Depth, Burk_Depth and Jasp_Depth are in feet below ground surface. | 1 | 78.7
specific capacity test | 8289 | tracking number |  | Matagorda | 28.6475 | -95.9644 |  | Chicot | 310 | 320 | 1309.46 | 4432.3999 | 5258.2089 | 8737.3588 | Screen_Top, Screen_Bot, Chic_Depth, Evan_Depth, Burk_Depth and Jasp_Depth are in feet below ground surface. | 1 | 75.9
specific capacity test | 8290 | tracking number |  | Matagorda | 28.6342 | -95.9686 |  | Chicot | 440 | 450 | 1303.54 | 4432.5 | 5262.055 | 8985.9949 | Screen_Top, Screen_Bot, Chic_Depth, Evan_Depth, Burk_Depth and Jasp_Depth are in feet below ground surface. | 1 | 163
specific capacity test | 8293 | tracking number |  | DeWitt | 29.3281 | -97.1308 |  | Burkeville | 100 | 120 | 0 | 52.4913 | 137.9541 | 1872.8341 | Screen_Top, Screen_Bot, Chic_Depth, Evan_Depth, Burk_Depth and Jasp_Depth are in feet below ground surface. | 3 | 29.6
specific capacity test | 8736 | tracking number |  | Fayette | 29.6786 | -96.9567 |  | Jasper | 130 | 155 | 0 | 0 | 19.2118 | 706.0388 | Screen_Top, Screen_Bot, Chic_Depth, Evan_Depth, Burk_Depth and Jasp_Depth are in feet below ground surface. | 4 | 41.7
specific capacity test | 8752 | tracking number |  | DeWitt | 29.0386 | -97.2858 |  | Evangeline | 185 | 195 | 0 | 444.945 | 833.513 | 3019.1529 | Screen_Top, Screen_Bot, Chic_Depth, Evan_Depth, Burk_Depth and Jasp_Depth are in feet below ground surface. | 2 | 322
specific capacity test | 8790 | tracking number |  | Victoria | 28.7408 | -97.0583 |  | Chicot | 195 | 215 | 343.786 | 2051.006 | 2448.405 | 4469.035 | Screen_Top, Screen_Bot, Chic_Depth, Evan_Depth, Burk_Depth and Jasp_Depth are in feet below ground surface. | 1 | 161
specific capacity test | 8847 | tracking number |  | Fayette | 29.6431 | -96.9242 |  | Jasper | 140 | 170 | 0 | 30.7168 | 118.8102 | 931.5272 | Screen_Top, Screen_Bot, Chic_Depth, Evan_Depth, Burk_Depth and Jasp_Depth are in feet below ground surface. | 4 | 84.3
specific capacity test | 8952 | tracking number |  | Wharton | 29.3172 | -95.9608 |  | Chicot | 435 | 455 | 710.556 | 2607.8661 | 3276.6241 | 5413.1942 | Screen_Top, Screen_Bot, Chic_Depth, Evan_Depth, Burk_Depth and Jasp_Depth are in feet below ground surface. | 1 | 78.7
specific capacity test | 9370 | tracking number |  | DeWitt | 28.9125 | -97.4186 |  | Evangeline | 180 | 220 | 0 | 548.155 | 1036.405 | 3337.7551 | Screen_Top, Screen_Bot, Chic_Depth, Evan_Depth, Burk_Depth and Jasp_Depth are in feet below ground surface. | 2 | 80.5
specific capacity test | 9485 | tracking number |  | Lavaca | 29.4119 | -97.1914 |  | Jasper | 145 | 165 | 0 | 0 | 0 | 1002.53 | Screen_Top, Screen_Bot, Chic_Depth, Evan_Depth, Burk_Depth and Jasp_Depth are in feet below ground surface. | 4 | 61.5
specific capacity test | 9489 | tracking number |  | Lavaca | 29.4311 | -96.9492 |  | Evangeline | 135 | 155 | 0 | 224.697 | 462.508 | 1777.0581 | Screen_Top, Screen_Bot, Chic_Depth, Evan_Depth, Burk_Depth and Jasp_Depth are in feet below ground surface. | 2 | 69.6
specific capacity test | 9559 | tracking number |  | Fayette | 29.6322 | -96.9717 |  | Jasper | 230 | 270 | 0 | 0 | 40.6614 | 779.4804 | Screen_Top, Screen_Bot, Chic_Depth, Evan_Depth, Burk_Depth and Jasp_Depth are in feet below ground surface. | 4 | 53.8
specific capacity test | 9610 | tracking number |  | Lavaca | 29.5492 | -97.0606 |  | Jasper | 95 | 115 | 0 | 0 | 0 | 592.157 | Screen_Top, Screen_Bot, Chic_Depth, Evan_Depth, Burk_Depth and Jasp_Depth are in feet below ground surface. | 4 | 104
specific capacity test | 9813 | tracking number |  | Matagorda | 28.7394 | -95.9539 |  | Chicot | 540 | 560 | 1321.66 | 4305.5699 | 5128.2009 | 7443.741 | Screen_Top, Screen_Bot, Chic_Depth, Evan_Depth, Burk_Depth and Jasp_Depth are in feet below ground surface. | 1 | 37.9
specific capacity test | 9820 | tracking number |  | Matagorda | 28.7569 | -95.9075 |  | Chicot | 420 | 440 | 1370 | 4399.1101 | 5260.6911 | 7389.2211 | Screen_Top, Screen_Bot, Chic_Depth, Evan_Depth, Burk_Depth and Jasp_Depth are in feet below ground surface. | 1 | 98.5
specific capacity test | 9827 | tracking number |  | Matagorda | 28.7181 | -96.2122 |  | Chicot | 290 | 310 | 1037.66 | 3830.4601 | 4570.1591 | 6892.059 | Screen_Top, Screen_Bot, Chic_Depth, Evan_Depth, Burk_Depth and Jasp_Depth are in feet below ground surface. | 1 | 46
specific capacity test | 9902 | tracking number |  | Lavaca | 29.4233 | -97.2553 |  | Jasper | 100 | 110 | 0 | 0 | 0 | 439.546 | Screen_Top, Screen_Bot, Chic_Depth, Evan_Depth, Burk_Depth and Jasp_Depth are in feet below ground surface. | 4 | 59.2
specific capacity test | 9907 | tracking number |  | Karnes | 28.9522 | -97.8272 |  | Jasper | 138 | 158 | 0 | 0 | 0 | 656.716 | Screen_Top, Screen_Bot, Chic_Depth, Evan_Depth, Burk_Depth and Jasp_Depth are in feet below ground surface. | 4 | 43.7
specific capacity test | 9915 | tracking number |  | Bee | 28.3436 | -97.7072 |  | Evangeline | 90 | 110 | 40.5614 | 1226.5314 | 1711.9694 | 4217.9293 | Screen_Top, Screen_Bot, Chic_Depth, Evan_Depth, Burk_Depth and Jasp_Depth are in feet below ground surface. | 2 | 45.4
specific capacity test | 9921 | tracking number |  | Karnes | 28.9081 | -97.6753 |  | Jasper | 260 | 280 | 0 | 0 | 0 | 1930.65 | Screen_Top, Screen_Bot, Chic_Depth, Evan_Depth, Burk_Depth and Jasp_Depth are in feet below ground surface. | 4 | 79
specific capacity test | 9922 | tracking number |  | Karnes | 28.9567 | -97.8294 |  | Jasper | 127 | 147 | 0 | 0 | 0 | 616.952 | Screen_Top, Screen_Bot, Chic_Depth, Evan_Depth, Burk_Depth and Jasp_Depth are in feet below ground surface. | 4 | 43.7
specific capacity test | 9923 | tracking number |  | Karnes | 28.8156 | -97.9581 |  | Jasper | 540 | 580 | 0 | 0 | 0 | 1008.33 | Screen_Top, Screen_Bot, Chic_Depth, Evan_Depth, Burk_Depth and Jasp_Depth are in feet below ground surface. | 4 | 22.5
specific capacity test | 10036 | tracking number |  | DeWitt | 29.2583 | -97.0928 |  | Evangeline | 117 | 127 | 0 | 311.84 | 596.076 | 2653.5259 | Screen_Top, Screen_Bot, Chic_Depth, Evan_Depth, Burk_Depth and Jasp_Depth are in feet below ground surface. | 2 | 74.9
specific capacity test | 10107 | tracking number |  | Fayette | 29.6497 | -97.0872 |  | Jasper | 250 | 280 | 0 | 0 | 0 | 303.606 | Screen_Top, Screen_Bot, Chic_Depth, Evan_Depth, Burk_Depth and Jasp_Depth are in feet below ground surface. | 4 | 40.8
specific capacity test | 10428 | tracking number |  | DeWitt | 29.2178 | -97.2758 |  | Jasper | 140 | 160 | 0 | 0 | 0 | 1895.3199 | Screen_Top, Screen_Bot, Chic_Depth, Evan_Depth, Burk_Depth and Jasp_Depth are in feet below ground surface. | 4 | 45.4
specific capacity test | 10576 | tracking number |  | Lavaca | 29.4647 | -96.7917 |  | Evangeline | 233 | 253 | 0 | 577.141 | 995.714 | 2076.644 | Screen_Top, Screen_Bot, Chic_Depth, Evan_Depth, Burk_Depth and Jasp_Depth are in feet below ground surface. | 2 | 45.4
specific capacity test | 10579 | tracking number |  | DeWitt | 28.9339 | -97.2322 |  | Evangeline | 155 | 165 | 0 | 1002.64 | 1444.73 | 3766.24 | Screen_Top, Screen_Bot, Chic_Depth, Evan_Depth, Burk_Depth and Jasp_Depth are in feet below ground surface. | 2 | 188
specific capacity test | 10634 | tracking number |  | Matagorda | 28.9506 | -95.9261 |  | Chicot | 460 | 480 | 1311.46 | 3977.6199 | 4779.2649 | 7048.575 | Screen_Top, Screen_Bot, Chic_Depth, Evan_Depth, Burk_Depth and Jasp_Depth are in feet below ground surface. | 1 | 37.9
specific capacity test | 10709 | tracking number |  | DeWitt | 29.3125 | -97.2883 |  | Jasper | 260 | 280 | 0 | 0 | 0 | 1027.84 | Screen_Top, Screen_Bot, Chic_Depth, Evan_Depth, Burk_Depth and Jasp_Depth are in feet below ground surface. | 4 | 77.7
specific capacity test | 10715 | tracking number |  | Fayette | 29.8925 | -96.7758 |  | Jasper | 260 | 300 | 0 | 0 | 0 | 647.612 | Screen_Top, Screen_Bot, Chic_Depth, Evan_Depth, Burk_Depth and Jasp_Depth are in feet below ground surface. | 4 | 25.7
specific capacity test | 10748 | tracking number |  | Kleberg | 27.3694 | -97.7469 |  | Chicot | 800 | 830 | 894.785 | 3920.3651 | 4416.967 | 5927.4871 | Screen_Top, Screen_Bot, Chic_Depth, Evan_Depth, Burk_Depth and Jasp_Depth are in feet below ground surface. | 1 | 1.67
specific capacity test | 10762 | tracking number |  | Jim Hogg | 26.8719 | -98.3208 |  | Evangeline | 260 | 340 | 0 | 887.887 | 1381.925 | 5466.705 | Screen_Top, Screen_Bot, Chic_Depth, Evan_Depth, Burk_Depth and Jasp_Depth are in feet below ground surface. | 2 | 4.94
specific capacity test | 10763 | tracking number |  | Jim Hogg | 26.8567 | -98.6764 |  | Jasper | 505 | 605 | 0 | 47.4836 | 47.4836 | 3413.0637 | Screen_Top, Screen_Bot, Chic_Depth, Evan_Depth, Burk_Depth and Jasp_Depth are in feet below ground surface. | 4 | 2.64
specific capacity test | 10980 | tracking number |  | Webb | 27.5653 | -98.7925 |  | Jasper | 440 | 540 | 0 | 7.5105 | 7.5105 | 1368.1605 | Screen_Top, Screen_Bot, Chic_Depth, Evan_Depth, Burk_Depth and Jasp_Depth are in feet below ground surface. | 4 | 0.529 | drawdown actually was water level. So drawdown was revised.
specific capacity test | 11000 | tracking number |  | Starr | 26.5717 | -98.3328 |  | Burkeville | 690 | 760 | 0 | 457.805 | 931.885 | 5157.7448 | Screen_Top, Screen_Bot, Chic_Depth, Evan_Depth, Burk_Depth and Jasp_Depth are in feet below ground surface. | 3 | 1.82
specific capacity test | 11113 | tracking number |  | Lavaca | 29.2594 | -96.7692 |  | Chicot | 160 | 170 | 297.796 | 1136.778 | 1635.24 | 3728.6899 | Screen_Top, Screen_Bot, Chic_Depth, Evan_Depth, Burk_Depth and Jasp_Depth are in feet below ground surface. | 1 | 155
specific capacity test | 11131 | tracking number |  | Bee | 28.5808 | -97.8433 |  | Burkeville | 215 | 235 | 0 | 19.8916 | 554.5156 | 2529.1757 | Screen_Top, Screen_Bot, Chic_Depth, Evan_Depth, Burk_Depth and Jasp_Depth are in feet below ground surface. | 3 | 35.1
specific capacity test | 11279 | tracking number |  | Colorado | 29.6269 | -96.4039 |  | Chicot | 144 | 164 | 296.028 | 1094.134 | 1443.622 | 3802.5019 | Screen_Top, Screen_Bot, Chic_Depth, Evan_Depth, Burk_Depth and Jasp_Depth are in feet below ground surface. | 1 | 728
specific capacity test | 11290 | tracking number |  | Colorado | 29.5747 | -96.6775 |  | Evangeline | 248 | 268 | 175.981 | 557.042 | 967.441 | 2607.861 | Screen_Top, Screen_Bot, Chic_Depth, Evan_Depth, Burk_Depth and Jasp_Depth are in feet below ground surface. | 2 | 728
specific capacity test | 11299 | tracking number |  | Colorado | 29.9031 | -96.5931 |  | Burkeville | 176 | 196 | 0 | 92.4931 | 205.9051 | 1612.595 | Screen_Top, Screen_Bot, Chic_Depth, Evan_Depth, Burk_Depth and Jasp_Depth are in feet below ground surface. | 3 | 65.4
specific capacity test | 11464 | tracking number |  | DeWitt | 29.0239 | -97.1461 |  | Evangeline | 150 | 160 | 23.5951 | 915.7511 | 1380.0911 | 3646.511 | Screen_Top, Screen_Bot, Chic_Depth, Evan_Depth, Burk_Depth and Jasp_Depth are in feet below ground surface. | 2 | 155
specific capacity test | 11672 | tracking number |  | Jim Hogg | 27.3083 | -98.6325 |  | Evangeline | 180 | 240 | 0 | 243.571 | 565.639 | 3005.139 | Screen_Top, Screen_Bot, Chic_Depth, Evan_Depth, Burk_Depth and Jasp_Depth are in feet below ground surface. | 2 | 34.9
specific capacity test | 11675 | tracking number |  | Jim Hogg | 27.1269 | -98.5853 |  | Evangeline | 220 | 280 | 0 | 483.76 | 785.35 | 4088.84 | Screen_Top, Screen_Bot, Chic_Depth, Evan_Depth, Burk_Depth and Jasp_Depth are in feet below ground surface. | 2 | 12.5
specific capacity test | 11676 | tracking number |  | Jim Hogg | 27.2611 | -98.6717 |  | Jasper | 320 | 360 | 0 | 104.639 | 300.908 | 2675.158 | Screen_Top, Screen_Bot, Chic_Depth, Evan_Depth, Burk_Depth and Jasp_Depth are in feet below ground surface. | 4 | 7.12
specific capacity test | 11677 | tracking number |  | Jim Hogg | 27.1481 | -98.66 |  | Burkeville | 340 | 360 | 0 | 230.668 | 379.359 | 3421.7489 | Screen_Top, Screen_Bot, Chic_Depth, Evan_Depth, Burk_Depth and Jasp_Depth are in feet below ground surface. | 3 | 19.4
specific capacity test | 11786 | tracking number |  | Fayette | 29.8153 | -96.7508 |  | Jasper | 340 | 380 | 0 | 0 | 30.2214 | 1117.7314 | Screen_Top, Screen_Bot, Chic_Depth, Evan_Depth, Burk_Depth and Jasp_Depth are in feet below ground surface. | 4 | 17.1
specific capacity test | 11801 | tracking number |  | Lavaca | 29.4725 | -96.8931 |  | Evangeline | 133 | 143 | 0 | 289.314 | 612.963 | 1653.623 | Screen_Top, Screen_Bot, Chic_Depth, Evan_Depth, Burk_Depth and Jasp_Depth are in feet below ground surface. | 2 | 188
specific capacity test | 11802 | tracking number |  | Wharton | 29.2867 | -96.3008 |  | Chicot | 140 | 160 | 522.14 | 2050.76 | 2610.926 | 4907.186 | Screen_Top, Screen_Bot, Chic_Depth, Evan_Depth, Burk_Depth and Jasp_Depth are in feet below ground surface. | 1 | 161
specific capacity test | 11841 | tracking number |  | Lavaca | 29.3094 | -96.8986 |  | Evangeline | 150 | 160 | 0 | 622.581 | 1024.77 | 2888.04 | Screen_Top, Screen_Bot, Chic_Depth, Evan_Depth, Burk_Depth and Jasp_Depth are in feet below ground surface. | 2 | 28.5
specific capacity test | 11979 | tracking number |  | Jim Hogg | 27.3153 | -98.6831 |  | Burkeville | 240 | 320 | 0 | 146.767 | 337.879 | 2565.2689 | Screen_Top, Screen_Bot, Chic_Depth, Evan_Depth, Burk_Depth and Jasp_Depth are in feet below ground surface. | 3 | 10.2
specific capacity test | 11982 | tracking number |  | Lavaca | 29.28 | -96.5964 |  | Chicot | 180 | 200 | 381.681 | 1539.271 | 2032.702 | 4153.1819 | Screen_Top, Screen_Bot, Chic_Depth, Evan_Depth, Burk_Depth and Jasp_Depth are in feet below ground surface. | 1 | 94.1
specific capacity test | 12062 | tracking number |  | Lavaca | 29.5778 | -96.9272 |  | Burkeville | 120 | 140 | 0 | 104.346 | 291.182 | 1132.148 | Screen_Top, Screen_Bot, Chic_Depth, Evan_Depth, Burk_Depth and Jasp_Depth are in feet below ground surface. | 3 | 367
specific capacity test | 12391 | tracking number |  | Bee | 28.3431 | -97.7153 |  | Evangeline | 90 | 110 | 32.9241 | 1205.244 | 1691.0251 | 4176.0651 | Screen_Top, Screen_Bot, Chic_Depth, Evan_Depth, Burk_Depth and Jasp_Depth are in feet below ground surface. | 2 | 29.6
specific capacity test | 12393 | tracking number |  | Bee | 28.3397 | -97.7119 |  | Evangeline | 97 | 117 | 36.0394 | 1228.6394 | 1713.9474 | 4207.7274 | Screen_Top, Screen_Bot, Chic_Depth, Evan_Depth, Burk_Depth and Jasp_Depth are in feet below ground surface. | 2 | 29.6
specific capacity test | 12455 | tracking number |  | DeWitt | 29.3608 | -97.2528 |  | Jasper | 140 | 160 | 0 | 0 | 0 | 860.554 | Screen_Top, Screen_Bot, Chic_Depth, Evan_Depth, Burk_Depth and Jasp_Depth are in feet below ground surface. | 4 | 111
specific capacity test | 12482 | tracking number |  | Fayette | 29.7261 | -97.0169 |  | Jasper | 270 | 290 | 0 | 0 | 0 | 328.676 | Screen_Top, Screen_Bot, Chic_Depth, Evan_Depth, Burk_Depth and Jasp_Depth are in feet below ground surface. | 4 | 70.4
specific capacity test | 12566 | tracking number |  | Lavaca | 29.4533 | -96.8525 |  | Evangeline | 100 | 120 | 0 | 430.833 | 813.45 | 1881.2401 | Screen_Top, Screen_Bot, Chic_Depth, Evan_Depth, Burk_Depth and Jasp_Depth are in feet below ground surface. | 2 | 50.5
specific capacity test | 12593 | tracking number |  | Lavaca | 29.3483 | -97.1103 |  | Jasper | 105 | 125 | 0 | 34.3478 | 99.6242 | 1803.1941 | Screen_Top, Screen_Bot, Chic_Depth, Evan_Depth, Burk_Depth and Jasp_Depth are in feet below ground surface. | 4 | 12.7
specific capacity test | 12732 | tracking number |  | DeWitt | 29.1336 | -97.4989 |  | Jasper | 200 | 220 | 0 | 0 | 0 | 1170.4301 | Screen_Top, Screen_Bot, Chic_Depth, Evan_Depth, Burk_Depth and Jasp_Depth are in feet below ground surface. | 4 | 111
specific capacity test | 12828 | tracking number |  | Bee | 28.1672 | -97.7028 |  | Chicot | 155 | 175 | 250.566 | 1950.836 | 2406.692 | 4697.3819 | Screen_Top, Screen_Bot, Chic_Depth, Evan_Depth, Burk_Depth and Jasp_Depth are in feet below ground surface. | 1 | 34.1
specific capacity test | 12992 | tracking number |  | Lavaca | 29.4258 | -96.9575 |  | Evangeline | 140 | 160 | 0 | 212.084 | 434.406 | 1773.056 | Screen_Top, Screen_Bot, Chic_Depth, Evan_Depth, Burk_Depth and Jasp_Depth are in feet below ground surface. | 2 | 77.7
specific capacity test | 13102 | tracking number |  | Bee | 28.2928 | -97.7914 |  | Evangeline | 152 | 192 | 0 | 1234.04 | 1687.698 | 4059.4881 | Screen_Top, Screen_Bot, Chic_Depth, Evan_Depth, Burk_Depth and Jasp_Depth are in feet below ground surface. | 2 | 39.5
specific capacity test | 13188 | tracking number |  | Jim Hogg | 27.3083 | -98.6325 |  | Evangeline | 180 | 200 | 0 | 243.571 | 565.639 | 3005.139 | Screen_Top, Screen_Bot, Chic_Depth, Evan_Depth, Burk_Depth and Jasp_Depth are in feet below ground surface. | 2 | 38.9
specific capacity test | 13329 | tracking number |  | DeWitt | 28.9353 | -97.4197 |  | Evangeline | 154 | 214 | 0 | 514.377 | 968.011 | 3206.1509 | Screen_Top, Screen_Bot, Chic_Depth, Evan_Depth, Burk_Depth and Jasp_Depth are in feet below ground surface. | 2 | 53.7
specific capacity test | 13358 | tracking number |  | Lavaca | 29.3942 | -96.8303 |  | Evangeline | 138 | 158 | 30.8875 | 575.6015 | 994.4185 | 2456.1284 | Screen_Top, Screen_Bot, Chic_Depth, Evan_Depth, Burk_Depth and Jasp_Depth are in feet below ground surface. | 2 | 77.7
specific capacity test | 13925 | tracking number |  | Refugio | 28.3689 | -97.335 |  | Chicot | 120 | 140 | 236.19 | 2366.2901 | 2863.0391 | 5361.9991 | Screen_Top, Screen_Bot, Chic_Depth, Evan_Depth, Burk_Depth and Jasp_Depth are in feet below ground surface. | 1 | 123
specific capacity test | 13926 | tracking number |  | Karnes | 28.7861 | -98.0222 |  | Jasper | 340 | 380 | 0 | 0 | 0 | 601.088 | Screen_Top, Screen_Bot, Chic_Depth, Evan_Depth, Burk_Depth and Jasp_Depth are in feet below ground surface. | 4 | 22.7
specific capacity test | 13927 | tracking number |  | Bee | 28.5703 | -97.6975 |  | Evangeline | 140 | 160 | 0 | 379.113 | 854.498 | 3342.3581 | Screen_Top, Screen_Bot, Chic_Depth, Evan_Depth, Burk_Depth and Jasp_Depth are in feet below ground surface. | 2 | 25.9
specific capacity test | 13945 | tracking number |  | Webb | 27.5375 | -98.8136 |  | Jasper | 420 | 500 | 0 | 17.9579 | 17.9579 | 1215.1478 | Screen_Top, Screen_Bot, Chic_Depth, Evan_Depth, Burk_Depth and Jasp_Depth are in feet below ground surface. | 4 | 1.89
specific capacity test | 14168 | tracking number |  | Matagorda | 29.0181 | -96.0586 |  | Chicot | 320 | 340 | 976.102 | 3378.0019 | 4129.7269 | 5768.4468 | Screen_Top, Screen_Bot, Chic_Depth, Evan_Depth, Burk_Depth and Jasp_Depth are in feet below ground surface. | 1 | 161
specific capacity test | 14169 | tracking number |  | DeWitt | 29.3183 | -97.2294 |  | Jasper | 180 | 200 | 0 | 0 | 0 | 1305.86 | Screen_Top, Screen_Bot, Chic_Depth, Evan_Depth, Burk_Depth and Jasp_Depth are in feet below ground surface. | 4 | 111
specific capacity test | 14176 | tracking number |  | DeWitt | 29.3319 | -97.2881 |  | Jasper | 255 | 285 | 0 | 0 | 0 | 850.223 | Screen_Top, Screen_Bot, Chic_Depth, Evan_Depth, Burk_Depth and Jasp_Depth are in feet below ground surface. | 4 | 84.9
specific capacity test | 14350 | tracking number |  | Bee | 28.6664 | -98.0422 |  | Jasper | 130 | 150 | 0 | 0 | 0 | 711.688 | Screen_Top, Screen_Bot, Chic_Depth, Evan_Depth, Burk_Depth and Jasp_Depth are in feet below ground surface. | 4 | 0.842
specific capacity test | 14353 | tracking number |  | Bee | 28.4736 | -97.8169 |  | Burkeville | 281 | 321 | 0 | 255.953 | 731.379 | 3134.7291 | Screen_Top, Screen_Bot, Chic_Depth, Evan_Depth, Burk_Depth and Jasp_Depth are in feet below ground surface. | 3 | 5.47
specific capacity test | 14622 | tracking number |  | DeWitt | 29.1703 | -96.9425 |  | Evangeline | 153 | 173 | 33.5401 | 884.1521 | 1288.1511 | 3379.051 | Screen_Top, Screen_Bot, Chic_Depth, Evan_Depth, Burk_Depth and Jasp_Depth are in feet below ground surface. | 2 | 127
specific capacity test | 14663 | tracking number |  | Lavaca | 29.3417 | -96.8786 |  | Evangeline | 120 | 140 | 0 | 552.761 | 954.589 | 2680.139 | Screen_Top, Screen_Bot, Chic_Depth, Evan_Depth, Burk_Depth and Jasp_Depth are in feet below ground surface. | 2 | 61.5
specific capacity test | 14898 | tracking number |  | Fayette | 29.6511 | -96.9325 |  | Jasper | 135 | 165 | 0 | 0 | 69.2085 | 855.8405 | Screen_Top, Screen_Bot, Chic_Depth, Evan_Depth, Burk_Depth and Jasp_Depth are in feet below ground surface. | 4 | 81.7
specific capacity test | 15273 | tracking number |  | San Patricio | 28.115 | -97.8619 |  | Evangeline | 50 | 60 | 5 | 1380.48 | 1731.184 | 4257.894 | Screen_Top, Screen_Bot, Chic_Depth, Evan_Depth, Burk_Depth and Jasp_Depth are in feet below ground surface. | 2 | 1740
specific capacity test | 15466 | tracking number |  | Starr | 26.3497 | -98.6244 |  | Jasper | 440 | 540 | 0 | 65.6459 | 65.6459 | 3256.3358 | Screen_Top, Screen_Bot, Chic_Depth, Evan_Depth, Burk_Depth and Jasp_Depth are in feet below ground surface. | 4 | 0.364
specific capacity test | 15469 | tracking number |  | Starr | 26.7775 | -98.6275 |  | Jasper | 220 | 300 | 0 | 98.3281 | 188.0498 | 3693.0999 | Screen_Top, Screen_Bot, Chic_Depth, Evan_Depth, Burk_Depth and Jasp_Depth are in feet below ground surface. | 4 | 2.12
specific capacity test | 15503 | tracking number |  | Duval | 27.3953 | -98.3444 |  | Evangeline | 220 | 340 | 0 | 1732.99 | 2174.695 | 4004.935 | Screen_Top, Screen_Bot, Chic_Depth, Evan_Depth, Burk_Depth and Jasp_Depth are in feet below ground surface. | 2 | 1.63
specific capacity test | 15672 | tracking number |  | Karnes | 28.8614 | -97.7361 |  | Jasper | 140 | 160 | 0 | 0 | 0 | 1902.59 | Screen_Top, Screen_Bot, Chic_Depth, Evan_Depth, Burk_Depth and Jasp_Depth are in feet below ground surface. | 4 | 28.5
specific capacity test | 15706 | tracking number |  | Lavaca | 29.3247 | -97.0631 |  | Evangeline | 200 | 220 | 0 | 267.607 | 451.591 | 2367.601 | Screen_Top, Screen_Bot, Chic_Depth, Evan_Depth, Burk_Depth and Jasp_Depth are in feet below ground surface. | 2 | 61.5
specific capacity test | 15763 | tracking number |  | Fayette | 29.7442 | -96.9161 |  | Jasper | 180 | 210 | 0 | 0 | 6.2356 | 572.6566 | Screen_Top, Screen_Bot, Chic_Depth, Evan_Depth, Burk_Depth and Jasp_Depth are in feet below ground surface. | 4 | 77.6
specific capacity test | 15780 | tracking number |  | Bee | 28.4244 | -97.7369 |  | Evangeline | 200 | 220 | 0 | 739.964 | 1248.786 | 3750.796 | Screen_Top, Screen_Bot, Chic_Depth, Evan_Depth, Burk_Depth and Jasp_Depth are in feet below ground surface. | 2 | 63.8
specific capacity test | 15793 | tracking number |  | Bee | 28.5389 | -97.7886 |  | Burkeville | 200 | 220 | 0 | 151.986 | 644.614 | 3008.5739 | Screen_Top, Screen_Bot, Chic_Depth, Evan_Depth, Burk_Depth and Jasp_Depth are in feet below ground surface. | 3 | 7.13
specific capacity test | 15839 | tracking number |  | Starr | 26.5492 | -98.5369 |  | Jasper | 420 | 520 | 0 | 228.838 | 383.026 | 4134.826 | Screen_Top, Screen_Bot, Chic_Depth, Evan_Depth, Burk_Depth and Jasp_Depth are in feet below ground surface. | 4 | 3.54
specific capacity test | 15968 | tracking number |  | Bee | 28.4231 | -97.7669 |  | Evangeline | 130 | 158 | 0 | 665.247 | 1166.121 | 3611.361 | Screen_Top, Screen_Bot, Chic_Depth, Evan_Depth, Burk_Depth and Jasp_Depth are in feet below ground surface. | 2 | 12.9
specific capacity test | 16166 | tracking number |  | Brooks | 27.0375 | -98.1517 |  | Evangeline | 475 | 515 | 43.4252 | 1857.5752 | 2456.4862 | 5257.6261 | Screen_Top, Screen_Bot, Chic_Depth, Evan_Depth, Burk_Depth and Jasp_Depth are in feet below ground surface. | 2 | 6.57
specific capacity test | 16179 | tracking number |  | DeWitt | 29.2728 | -97.3158 |  | Jasper | 147 | 157 | 0 | 0 | 0 | 1264.1899 | Screen_Top, Screen_Bot, Chic_Depth, Evan_Depth, Burk_Depth and Jasp_Depth are in feet below ground surface. | 4 | 90.8
specific capacity test | 16180 | tracking number |  | DeWitt | 29.0214 | -97.1694 |  | Evangeline | 200 | 220 | 7.1019 | 852.2018 | 1313.6368 | 3577.8768 | Screen_Top, Screen_Bot, Chic_Depth, Evan_Depth, Burk_Depth and Jasp_Depth are in feet below ground surface. | 2 | 161
specific capacity test | 16325 | tracking number |  | Hidalgo | 26.53 | -98.0711 |  | Evangeline | 660 | 720 | 0 | 1391.55 | 2008.35 | 5120.11 | Screen_Top, Screen_Bot, Chic_Depth, Evan_Depth, Burk_Depth and Jasp_Depth are in feet below ground surface. | 2 | 13.4
specific capacity test | 16329 | tracking number |  | Colorado | 29.4739 | -96.4164 |  | Chicot | 80 | 90 | 400.777 | 1366.315 | 1804.134 | 4287.7241 | Screen_Top, Screen_Bot, Chic_Depth, Evan_Depth, Burk_Depth and Jasp_Depth are in feet below ground surface. | 1 | 128
specific capacity test | 16360 | tracking number |  | Colorado | 29.4428 | -96.5647 |  | Chicot | 130 | 150 | 306.457 | 1129.128 | 1552.116 | 3782.9861 | Screen_Top, Screen_Bot, Chic_Depth, Evan_Depth, Burk_Depth and Jasp_Depth are in feet below ground surface. | 1 | 123
specific capacity test | 16514 | tracking number |  | Bee | 28.4067 | -97.7836 |  | Evangeline | 174 | 214 | 0 | 717.357 | 1211.976 | 3600.746 | Screen_Top, Screen_Bot, Chic_Depth, Evan_Depth, Burk_Depth and Jasp_Depth are in feet below ground surface. | 2 | 23.1
specific capacity test | 16533 | tracking number |  | Cameron | 26.2181 | -97.8375 |  | Chicot | 30 | 50 | 1158.8199 | 3987.5499 | 4889.0949 | 7324.445 | Screen_Top, Screen_Bot, Chic_Depth, Evan_Depth, Burk_Depth and Jasp_Depth are in feet below ground surface. | 1 | 96.8
specific capacity test | 16535 | tracking number |  | Cameron | 26.2183 | -97.8303 |  | Chicot | 65 | 85 | 1169.64 | 4019.5199 | 4917.7039 | 7333.1238 | Screen_Top, Screen_Bot, Chic_Depth, Evan_Depth, Burk_Depth and Jasp_Depth are in feet below ground surface. | 1 | 70.9
specific capacity test | 16536 | tracking number |  | Cameron | 26.2019 | -97.7872 |  | Chicot | 35 | 55 | 1306.0699 | 4258.5699 | 5140.926 | 7444.676 | Screen_Top, Screen_Bot, Chic_Depth, Evan_Depth, Burk_Depth and Jasp_Depth are in feet below ground surface. | 1 | 96.8
specific capacity test | 16566 | tracking number |  | Karnes | 28.8419 | -97.7853 |  | Jasper | 210 | 240 | 0 | 0 | 0 | 1727.38 | Screen_Top, Screen_Bot, Chic_Depth, Evan_Depth, Burk_Depth and Jasp_Depth are in feet below ground surface. | 4 | 60.5
specific capacity test | 16649 | tracking number |  | DeWitt | 29.3272 | -97.1942 |  | Jasper | 190 | 210 | 0 | 0 | 16.5787 | 1473.6187 | Screen_Top, Screen_Bot, Chic_Depth, Evan_Depth, Burk_Depth and Jasp_Depth are in feet below ground surface. | 4 | 61.5
specific capacity test | 16654 | tracking number |  | Lavaca | 29.4789 | -97.0933 |  | Jasper | 160 | 190 | 0 | 0 | 0 | 823.785 | Screen_Top, Screen_Bot, Chic_Depth, Evan_Depth, Burk_Depth and Jasp_Depth are in feet below ground surface. | 4 | 16.3
specific capacity test | 16727 | tracking number |  | Matagorda | 28.9297 | -95.9806 |  | Chicot | 470 | 490 | 1275.28 | 3929.71 | 4754.28 | 6815.9699 | Screen_Top, Screen_Bot, Chic_Depth, Evan_Depth, Burk_Depth and Jasp_Depth are in feet below ground surface. | 1 | 249
specific capacity test | 16748 | tracking number |  | Matagorda | 28.9317 | -95.6847 |  | Chicot | 535 | 555 | 1505.24 | 4454.01 | 5502.95 | 8376.9099 | Screen_Top, Screen_Bot, Chic_Depth, Evan_Depth, Burk_Depth and Jasp_Depth are in feet below ground surface. | 1 | 180
specific capacity test | 16770 | tracking number |  | Calhoun | 28.4092 | -96.6286 |  | Chicot | 165 | 185 | 951.669 | 3827.619 | 4393.0829 | 6565.623 | Screen_Top, Screen_Bot, Chic_Depth, Evan_Depth, Burk_Depth and Jasp_Depth are in feet below ground surface. | 1 | 53.3
specific capacity test | 16771 | tracking number |  | Calhoun | 28.4047 | -96.6964 |  | Chicot | 170 | 200 | 919.729 | 3795.2991 | 4348.2491 | 6370.7491 | Screen_Top, Screen_Bot, Chic_Depth, Evan_Depth, Burk_Depth and Jasp_Depth are in feet below ground surface. | 1 | 130
specific capacity test | 16897 | tracking number |  | Lavaca | 29.4392 | -96.8228 |  | Evangeline | 185 | 205 | 0 | 532.333 | 938.213 | 2095.823 | Screen_Top, Screen_Bot, Chic_Depth, Evan_Depth, Burk_Depth and Jasp_Depth are in feet below ground surface. | 2 | 144
specific capacity test | 16898 | tracking number |  | Victoria | 28.7894 | -97.0586 |  | Chicot | 100 | 110 | 270.618 | 1959.998 | 2346.826 | 4410.1861 | Screen_Top, Screen_Bot, Chic_Depth, Evan_Depth, Burk_Depth and Jasp_Depth are in feet below ground surface. | 1 | 123
specific capacity test | 16943 | tracking number |  | Jim Hogg | 26.9522 | -98.3792 |  | Evangeline | 200 | 300 | 0 | 781.835 | 1114.647 | 5145.5469 | Screen_Top, Screen_Bot, Chic_Depth, Evan_Depth, Burk_Depth and Jasp_Depth are in feet below ground surface. | 2 | 12
specific capacity test | 16972 | tracking number |  | Brooks | 26.8331 | -98.2467 |  | Evangeline | 440 | 520 | 0 | 1088.87 | 1667.437 | 5635.6069 | Screen_Top, Screen_Bot, Chic_Depth, Evan_Depth, Burk_Depth and Jasp_Depth are in feet below ground surface. | 2 | 7.22
specific capacity test | 17250 | tracking number |  | Starr | 26.5647 | -98.7308 |  | Jasper | 320 | 380 | 0 | 33.9041 | 33.9041 | 2205.7342 | Screen_Top, Screen_Bot, Chic_Depth, Evan_Depth, Burk_Depth and Jasp_Depth are in feet below ground surface. | 4 | 0.0934
specific capacity test | 17456 | tracking number |  | Bee | 28.4547 | -97.7825 |  | Evangeline | 290 | 330 | 0 | 445.031 | 934.839 | 3398.619 | Screen_Top, Screen_Bot, Chic_Depth, Evan_Depth, Burk_Depth and Jasp_Depth are in feet below ground surface. | 2 | 35.4
specific capacity test | 17588 | tracking number |  | Wharton | 29.1361 | -96.3433 |  | Chicot | 72 | 82 | 663.57 | 2438.52 | 3047.925 | 4728.8849 | Screen_Top, Screen_Bot, Chic_Depth, Evan_Depth, Burk_Depth and Jasp_Depth are in feet below ground surface. | 1 | 500
specific capacity test | 17748 | tracking number |  | Matagorda | 28.9597 | -95.825 |  | Chicot | 400 | 415 | 1324.52 | 4117.0901 | 5021.3831 | 7784.3431 | Screen_Top, Screen_Bot, Chic_Depth, Evan_Depth, Burk_Depth and Jasp_Depth are in feet below ground surface. | 1 | 41.4
specific capacity test | 17751 | tracking number |  | Matagorda | 28.7636 | -95.9997 |  | Chicot | 620 | 640 | 1246.4301 | 4162.1 | 4938.555 | 7031.6849 | Screen_Top, Screen_Bot, Chic_Depth, Evan_Depth, Burk_Depth and Jasp_Depth are in feet below ground surface. | 1 | 30
specific capacity test | 17977 | tracking number |  | Cameron | 26.2039 | -97.7781 |  | Chicot | 30 | 50 | 1313.4399 | 4292.1199 | 5167.0929 | 7448.443 | Screen_Top, Screen_Bot, Chic_Depth, Evan_Depth, Burk_Depth and Jasp_Depth are in feet below ground surface. | 1 | 96.8
specific capacity test | 17978 | tracking number |  | Cameron | 26.2039 | -97.7781 |  | Chicot | 105 | 130 | 1313.4399 | 4292.1199 | 5167.0929 | 7448.443 | Screen_Top, Screen_Bot, Chic_Depth, Evan_Depth, Burk_Depth and Jasp_Depth are in feet below ground surface. | 1 | 47.2
specific capacity test | 18041 | tracking number |  | Lavaca | 29.4961 | -96.9586 |  | Burkeville | 130 | 140 | 0 | 121.19 | 308.444 | 1302.303 | Screen_Top, Screen_Bot, Chic_Depth, Evan_Depth, Burk_Depth and Jasp_Depth are in feet below ground surface. | 3 | 90.8
specific capacity test | 18131 | tracking number |  | San Patricio | 28.0453 | -97.6306 |  | Chicot | 240 | 260 | 451.804 | 2532.9339 | 3034.6879 | 4977.5479 | Screen_Top, Screen_Bot, Chic_Depth, Evan_Depth, Burk_Depth and Jasp_Depth are in feet below ground surface. | 1 | 30.1
specific capacity test | 18132 | tracking number |  | Bee | 28.4442 | -97.78 |  | Evangeline | 162 | 182 | 0 | 506.834 | 999.731 | 3455.3111 | Screen_Top, Screen_Bot, Chic_Depth, Evan_Depth, Burk_Depth and Jasp_Depth are in feet below ground surface. | 2 | 14.3
specific capacity test | 18133 | tracking number |  | Bee | 28.4125 | -97.7353 |  | Evangeline | 100 | 120 | 0 | 802.003 | 1305.912 | 3798.632 | Screen_Top, Screen_Bot, Chic_Depth, Evan_Depth, Burk_Depth and Jasp_Depth are in feet below ground surface. | 2 | 10.7
specific capacity test | 18141 | tracking number |  | DeWitt | 29.0292 | -97.3506 |  | Evangeline | 95 | 115 | 0 | 281.58 | 576.474 | 2736.974 | Screen_Top, Screen_Bot, Chic_Depth, Evan_Depth, Burk_Depth and Jasp_Depth are in feet below ground surface. | 2 | 45.4
specific capacity test | 18190 | tracking number |  | Bee | 28.3269 | -97.7514 |  | Evangeline | 66 | 86 | 7.7298 | 1202.1697 | 1683.8177 | 4072.4877 | Screen_Top, Screen_Bot, Chic_Depth, Evan_Depth, Burk_Depth and Jasp_Depth are in feet below ground surface. | 2 | 10.7
specific capacity test | 18275 | tracking number |  | Cameron | 26.1631 | -97.7617 |  | Chicot | 35 | 55 | 1420.38 | 4433.37 | 5303.147 | 7547.3569 | Screen_Top, Screen_Bot, Chic_Depth, Evan_Depth, Burk_Depth and Jasp_Depth are in feet below ground surface. | 1 | 253
specific capacity test | 18278 | tracking number |  | Cameron | 26.1969 | -97.7806 |  | Chicot | 105 | 130 | 1331.5601 | 4299.04 | 5178.7 | 7464.3699 | Screen_Top, Screen_Bot, Chic_Depth, Evan_Depth, Burk_Depth and Jasp_Depth are in feet below ground surface. | 1 | 78.3
specific capacity test | 18279 | tracking number |  | Cameron | 26.2686 | -97.8475 |  | Chicot | 35 | 40 | 784.647 | 3666.0269 | 4531.1699 | 6959.1298 | Screen_Top, Screen_Bot, Chic_Depth, Evan_Depth, Burk_Depth and Jasp_Depth are in feet below ground surface. | 1 | 391
specific capacity test | 18304 | tracking number |  | Matagorda | 29.015 | -95.9772 |  | Chicot | 555 | 575 | 1075.41 | 3609.7701 | 4345.0822 | 6279.2622 | Screen_Top, Screen_Bot, Chic_Depth, Evan_Depth, Burk_Depth and Jasp_Depth are in feet below ground surface. | 1 | 47.1
specific capacity test | 18307 | tracking number |  | Victoria | 28.8372 | -96.95 |  | Chicot | 65 | 75 | 473.248 | 2127.748 | 2518.762 | 4334.882 | Screen_Top, Screen_Bot, Chic_Depth, Evan_Depth, Burk_Depth and Jasp_Depth are in feet below ground surface. | 1 | 107
specific capacity test | 18495 | tracking number |  | Colorado | 29.6008 | -96.8275 |  | Evangeline | 95 | 115 | 0 | 188.371 | 537.46 | 1558.33 | Screen_Top, Screen_Bot, Chic_Depth, Evan_Depth, Burk_Depth and Jasp_Depth are in feet below ground surface. | 2 | 50.5
specific capacity test | 18570 | tracking number |  | Goliad | 28.5333 | -97.4122 |  | Evangeline | 283 | 303 | 0 | 1583.58 | 2094.913 | 4659.953 | Screen_Top, Screen_Bot, Chic_Depth, Evan_Depth, Burk_Depth and Jasp_Depth are in feet below ground surface. | 2 | 161
specific capacity test | 18660 | tracking number |  | Lavaca | 29.3483 | -96.9025 |  | Evangeline | 145 | 155 | 0 | 502.93 | 868.892 | 2566.2021 | Screen_Top, Screen_Bot, Chic_Depth, Evan_Depth, Burk_Depth and Jasp_Depth are in feet below ground surface. | 2 | 221
specific capacity test | 18743 | tracking number |  | Victoria | 28.79 | -97.0639 |  | Chicot | 95 | 105 | 257.775 | 1942.955 | 2331.558 | 4401.728 | Screen_Top, Screen_Bot, Chic_Depth, Evan_Depth, Burk_Depth and Jasp_Depth are in feet below ground surface. | 1 | 43.7
specific capacity test | 18847 | tracking number |  | Matagorda | 29.0211 | -95.975 |  | Chicot | 385 | 395 | 1067.48 | 3594 | 4318.318 | 6264.3781 | Screen_Top, Screen_Bot, Chic_Depth, Evan_Depth, Burk_Depth and Jasp_Depth are in feet below ground surface. | 1 | 412
specific capacity test | 18977 | tracking number |  | Starr | 26.5033 | -98.5769 |  | Jasper | 400 | 540 | 0 | 197.241 | 265.2357 | 3824.3956 | Screen_Top, Screen_Bot, Chic_Depth, Evan_Depth, Burk_Depth and Jasp_Depth are in feet below ground surface. | 4 | 0.25
specific capacity test | 18978 | tracking number |  | Starr | 26.8742 | -98.3561 |  | Evangeline | 300 | 400 | 0 | 790.188 | 1251.909 | 5463.5091 | Screen_Top, Screen_Bot, Chic_Depth, Evan_Depth, Burk_Depth and Jasp_Depth are in feet below ground surface. | 2 | 5.92
specific capacity test | 18979 | tracking number |  | Jim Hogg | 27.2914 | -98.6417 |  | Burkeville | 280 | 340 | 0 | 180.601 | 470.686 | 2929.6059 | Screen_Top, Screen_Bot, Chic_Depth, Evan_Depth, Burk_Depth and Jasp_Depth are in feet below ground surface. | 3 | 8.14
specific capacity test | 18981 | tracking number |  | Jim Hogg | 27.2611 | -98.7067 |  | Jasper | 270 | 330 | 0 | 70.5862 | 189.6252 | 2351.1352 | Screen_Top, Screen_Bot, Chic_Depth, Evan_Depth, Burk_Depth and Jasp_Depth are in feet below ground surface. | 4 | 8.14
specific capacity test | 19038 | tracking number |  | Lavaca | 29.5 | -96.8539 |  | Evangeline | 160 | 180 | 0 | 340.609 | 726.945 | 1602.131 | Screen_Top, Screen_Bot, Chic_Depth, Evan_Depth, Burk_Depth and Jasp_Depth are in feet below ground surface. | 2 | 161
specific capacity test | 19041 | tracking number |  | Live Oak | 28.3944 | -98.1981 |  | Jasper | 360 | 400 | 0 | 0 | 0 | 1237.03 | Screen_Top, Screen_Bot, Chic_Depth, Evan_Depth, Burk_Depth and Jasp_Depth are in feet below ground surface. | 4 | 2.11
specific capacity test | 19043 | tracking number |  | Karnes | 28.8772 | -97.8206 |  | Jasper | 165 | 185 | 0 | 0 | 0 | 1275.3101 | Screen_Top, Screen_Bot, Chic_Depth, Evan_Depth, Burk_Depth and Jasp_Depth are in feet below ground surface. | 4 | 25.7
specific capacity test | 19057 | tracking number |  | Lavaca | 29.4097 | -96.7364 |  | Chicot | 140 | 150 | 188.278 | 853.364 | 1311.725 | 3002.215 | Screen_Top, Screen_Bot, Chic_Depth, Evan_Depth, Burk_Depth and Jasp_Depth are in feet below ground surface. | 1 | 188
specific capacity test | 19078 | tracking number |  | Bee | 28.3211 | -97.7586 |  | Evangeline | 71 | 91 | 5.6596 | 1216.2496 | 1695.1816 | 4071.9816 | Screen_Top, Screen_Bot, Chic_Depth, Evan_Depth, Burk_Depth and Jasp_Depth are in feet below ground surface. | 2 | 11.5
specific capacity test | 19079 | tracking number |  | Bee | 28.4589 | -97.6903 |  | Evangeline | 166 | 176 | 0 | 755.435 | 1281.03 | 3867.1501 | Screen_Top, Screen_Bot, Chic_Depth, Evan_Depth, Burk_Depth and Jasp_Depth are in feet below ground surface. | 2 | 60.2
specific capacity test | 19080 | tracking number |  | Bee | 28.3225 | -97.7581 |  | Evangeline | 68 | 88 | 5.7707 | 1209.4706 | 1689.1246 | 4066.2247 | Screen_Top, Screen_Bot, Chic_Depth, Evan_Depth, Burk_Depth and Jasp_Depth are in feet below ground surface. | 2 | 8.64
specific capacity test | 19154 | tracking number |  | Lavaca | 29.605 | -97.1133 |  | Jasper | 200 | 225 | 0 | 0 | 0 | 232.079 | Screen_Top, Screen_Bot, Chic_Depth, Evan_Depth, Burk_Depth and Jasp_Depth are in feet below ground surface. | 4 | 131
specific capacity test | 19171 | tracking number |  | Goliad | 28.5436 | -97.6019 |  | Evangeline | 240 | 300 | 0 | 909.438 | 1380.426 | 3982.8459 | Screen_Top, Screen_Bot, Chic_Depth, Evan_Depth, Burk_Depth and Jasp_Depth are in feet below ground surface. | 2 | 14.2
specific capacity test | 19216 | tracking number |  | Lavaca | 29.58 | -96.8797 |  | Evangeline | 140 | 180 | 0 | 181.995 | 474.484 | 1371.654 | Screen_Top, Screen_Bot, Chic_Depth, Evan_Depth, Burk_Depth and Jasp_Depth are in feet below ground surface. | 2 | 53.8
specific capacity test | 19487 | tracking number |  | Victoria | 28.775 | -96.9592 |  | Chicot | 155 | 175 | 534.277 | 2290.947 | 2652.689 | 4445.139 | Screen_Top, Screen_Bot, Chic_Depth, Evan_Depth, Burk_Depth and Jasp_Depth are in feet below ground surface. | 1 | 144
specific capacity test | 19731 | tracking number |  | Calhoun | 28.6789 | -96.6703 |  | Chicot | 93 | 103 | 692.41 | 3150.2899 | 3608.5298 | 5347.8798 | Screen_Top, Screen_Bot, Chic_Depth, Evan_Depth, Burk_Depth and Jasp_Depth are in feet below ground surface. | 1 | 221
specific capacity test | 19868 | tracking number |  | Matagorda | 28.9781 | -96.1433 |  | Chicot | 315 | 335 | 914.947 | 3340.7371 | 4128.5231 | 5804.743 | Screen_Top, Screen_Bot, Chic_Depth, Evan_Depth, Burk_Depth and Jasp_Depth are in feet below ground surface. | 1 | 163
specific capacity test | 19876 | tracking number |  | Matagorda | 28.9406 | -95.7397 |  | Chicot | 420 | 430 | 1414.83 | 4310.8199 | 5315.4999 | 8238.83 | Screen_Top, Screen_Bot, Chic_Depth, Evan_Depth, Burk_Depth and Jasp_Depth are in feet below ground surface. | 1 | 163
specific capacity test | 19880 | tracking number |  | Matagorda | 28.8456 | -95.6767 |  | Chicot | 510 | 530 | 1625.96 | 4934.72 | 6121.77 | 8864.28 | Screen_Top, Screen_Bot, Chic_Depth, Evan_Depth, Burk_Depth and Jasp_Depth are in feet below ground surface. | 1 | 168
specific capacity test | 20076 | tracking number |  | Matagorda | 28.9639 | -95.8125 |  | Chicot | 590 | 610 | 1342.53 | 4166.1201 | 5101.7691 | 7935.5892 | Screen_Top, Screen_Bot, Chic_Depth, Evan_Depth, Burk_Depth and Jasp_Depth are in feet below ground surface. | 1 | 186
specific capacity test | 20194 | tracking number |  | Lavaca | 29.3669 | -96.9361 |  | Evangeline | 100 | 110 | 0 | 392.009 | 692.703 | 2315.993 | Screen_Top, Screen_Bot, Chic_Depth, Evan_Depth, Burk_Depth and Jasp_Depth are in feet below ground surface. | 2 | 90.8
specific capacity test | 20229 | tracking number |  | Jim Hogg | 27.3242 | -98.6506 |  | Burkeville | 360 | 420 | 0 | 241.873 | 518.747 | 2833.747 | Screen_Top, Screen_Bot, Chic_Depth, Evan_Depth, Burk_Depth and Jasp_Depth are in feet below ground surface. | 3 | 7.45
specific capacity test | 20230 | tracking number |  | Calhoun | 28.4236 | -96.6494 |  | Chicot | 105 | 122 | 922.978 | 3787.708 | 4324.927 | 6419.5171 | Screen_Top, Screen_Bot, Chic_Depth, Evan_Depth, Burk_Depth and Jasp_Depth are in feet below ground surface. | 1 | 34.4
specific capacity test | 20279 | tracking number |  | Fayette | 29.7064 | -97.0411 |  | Jasper | 150 | 170 | 0 | 0 | 0 | 374.981 | Screen_Top, Screen_Bot, Chic_Depth, Evan_Depth, Burk_Depth and Jasp_Depth are in feet below ground surface. | 4 | 88.9
specific capacity test | 20310 | tracking number |  | Lavaca | 29.4794 | -97.0542 |  | Jasper | 213 | 233 | 0 | 0 | 9.2561 | 924.4711 | Screen_Top, Screen_Bot, Chic_Depth, Evan_Depth, Burk_Depth and Jasp_Depth are in feet below ground surface. | 4 | 37.5
specific capacity test | 20366 | tracking number |  | Bee | 28.6517 | -98.0064 |  | Jasper | 107 | 127 | 0 | 0 | 0 | 1033.48 | Screen_Top, Screen_Bot, Chic_Depth, Evan_Depth, Burk_Depth and Jasp_Depth are in feet below ground surface. | 4 | 10.7
specific capacity test | 20368 | tracking number |  | Bee | 28.4603 | -97.69 |  | Evangeline | 154 | 184 | 0 | 755.607 | 1281.16 | 3868.2801 | Screen_Top, Screen_Bot, Chic_Depth, Evan_Depth, Burk_Depth and Jasp_Depth are in feet below ground surface. | 2 | 13.1
specific capacity test | 20391 | tracking number |  | Victoria | 28.6556 | -97.6586 |  | Evangeline | 115 | 125 | 0 | 243.551 | 684.657 | 3139.2671 | Screen_Top, Screen_Bot, Chic_Depth, Evan_Depth, Burk_Depth and Jasp_Depth are in feet below ground surface. | 2 | 255
specific capacity test | 20460 | tracking number |  | Fayette | 29.66 | -97.0944 |  | Jasper | 160 | 190 | 0 | 0 | 0 | 240.508 | Screen_Top, Screen_Bot, Chic_Depth, Evan_Depth, Burk_Depth and Jasp_Depth are in feet below ground surface. | 4 | 63.4
specific capacity test | 20464 | tracking number |  | Lavaca | 29.4508 | -97.1325 |  | Jasper | 160 | 180 | 0 | 0 | 0 | 905.569 | Screen_Top, Screen_Bot, Chic_Depth, Evan_Depth, Burk_Depth and Jasp_Depth are in feet below ground surface. | 4 | 51.3
specific capacity test | 20512 | tracking number |  | Victoria | 28.6392 | -97.1633 |  | Chicot | 110 | 120 | 323.864 | 1817.524 | 2290.011 | 4613.3909 | Screen_Top, Screen_Bot, Chic_Depth, Evan_Depth, Burk_Depth and Jasp_Depth are in feet below ground surface. | 1 | 221
specific capacity test | 20516 | tracking number |  | Victoria | 28.6425 | -97.1614 |  | Chicot | 110 | 120 | 319.686 | 1816.076 | 2286.023 | 4602.293 | Screen_Top, Screen_Bot, Chic_Depth, Evan_Depth, Burk_Depth and Jasp_Depth are in feet below ground surface. | 1 | 221
specific capacity test | 20754 | tracking number |  | Victoria | 28.6494 | -97.1603 |  | Chicot | 110 | 120 | 306.224 | 1797.754 | 2265.397 | 4579.4371 | Screen_Top, Screen_Bot, Chic_Depth, Evan_Depth, Burk_Depth and Jasp_Depth are in feet below ground surface. | 1 | 188
specific capacity test | 20797 | tracking number |  | Bee | 28.3831 | -97.7911 |  | Evangeline | 120 | 140 | 5.5835 | 847.4005 | 1337.3985 | 3669.0584 | Screen_Top, Screen_Bot, Chic_Depth, Evan_Depth, Burk_Depth and Jasp_Depth are in feet below ground surface. | 2 | 60.2
specific capacity test | 20799 | tracking number |  | Karnes | 28.8153 | -97.8817 |  | Jasper | 218 | 238 | 0 | 0 | 0 | 1337.16 | Screen_Top, Screen_Bot, Chic_Depth, Evan_Depth, Burk_Depth and Jasp_Depth are in feet below ground surface. | 4 | 29.6
specific capacity test | 20912 | tracking number |  | Wharton | 29.1892 | -96.3178 |  | Chicot | 77 | 97 | 599.081 | 2321.5309 | 2999.0759 | 4734.976 | Screen_Top, Screen_Bot, Chic_Depth, Evan_Depth, Burk_Depth and Jasp_Depth are in feet below ground surface. | 1 | 244
specific capacity test | 20913 | tracking number |  | Wharton | 29.19 | -96.3122 |  | Chicot | 80 | 100 | 600.443 | 2328.793 | 3012.719 | 4740.479 | Screen_Top, Screen_Bot, Chic_Depth, Evan_Depth, Burk_Depth and Jasp_Depth are in feet below ground surface. | 1 | 330
specific capacity test | 21046 | tracking number |  | Victoria | 28.9119 | -97.0475 |  | Chicot | 140 | 150 | 171.886 | 1641.126 | 2043.222 | 4180.962 | Screen_Top, Screen_Bot, Chic_Depth, Evan_Depth, Burk_Depth and Jasp_Depth are in feet below ground surface. | 1 | 188
specific capacity test | 21237 | tracking number |  | Wharton | 29.4033 | -95.9786 |  | Chicot | 90 | 110 | 638.602 | 2243.222 | 2821.005 | 5289.015 | Screen_Top, Screen_Bot, Chic_Depth, Evan_Depth, Burk_Depth and Jasp_Depth are in feet below ground surface. | 1 | 337
specific capacity test | 21381 | tracking number |  | Lavaca | 29.4069 | -96.7283 |  | Chicot | 123 | 133 | 210.71 | 879.533 | 1340.958 | 3094.088 | Screen_Top, Screen_Bot, Chic_Depth, Evan_Depth, Burk_Depth and Jasp_Depth are in feet below ground surface. | 1 | 90.8
specific capacity test | 21385 | tracking number |  | DeWitt | 29.2939 | -97.3539 |  | Jasper | 138 | 148 | 0 | 0 | 0 | 933.158 | Screen_Top, Screen_Bot, Chic_Depth, Evan_Depth, Burk_Depth and Jasp_Depth are in feet below ground surface. | 4 | 205
specific capacity test | 21396 | tracking number |  | Cameron | 26.2483 | -97.8403 |  | Chicot | 120 | 130 | 951.042 | 3828.9619 | 4709.3459 | 7135.2858 | Screen_Top, Screen_Bot, Chic_Depth, Evan_Depth, Burk_Depth and Jasp_Depth are in feet below ground surface. | 1 | 194
specific capacity test | 21397 | tracking number |  | Cameron | 26.2481 | -97.8403 |  | Chicot | 115 | 125 | 951.042 | 3828.9619 | 4709.3459 | 7135.2858 | Screen_Top, Screen_Bot, Chic_Depth, Evan_Depth, Burk_Depth and Jasp_Depth are in feet below ground surface. | 1 | 194
specific capacity test | 21398 | tracking number |  | Cameron | 26.2481 | -97.8397 |  | Chicot | 115 | 125 | 951.042 | 3828.9619 | 4709.3459 | 7135.2858 | Screen_Top, Screen_Bot, Chic_Depth, Evan_Depth, Burk_Depth and Jasp_Depth are in feet below ground surface. | 1 | 194
specific capacity test | 21488 | tracking number |  | Bee | 28.2492 | -97.6889 |  | Chicot | 80 | 100 | 130.368 | 1694.268 | 2166.742 | 4627.1519 | Screen_Top, Screen_Bot, Chic_Depth, Evan_Depth, Burk_Depth and Jasp_Depth are in feet below ground surface. | 1 | 9.44
specific capacity test | 21489 | tracking number |  | Bee | 28.3664 | -97.8131 |  | Evangeline | 162 | 182 | 5.1548 | 897.9738 | 1379.9848 | 3634.6146 | Screen_Top, Screen_Bot, Chic_Depth, Evan_Depth, Burk_Depth and Jasp_Depth are in feet below ground surface. | 2 | 19.6
specific capacity test | 21490 | tracking number |  | Live Oak | 28.6283 | -98.1481 |  | Jasper | 135 | 155 | 0 | 0 | 0 | 311.659 | Screen_Top, Screen_Bot, Chic_Depth, Evan_Depth, Burk_Depth and Jasp_Depth are in feet below ground surface. | 4 | 2.77
specific capacity test | 21661 | tracking number |  | Bee | 28.2525 | -97.6328 |  | Chicot | 80 | 100 | 154.415 | 1834.585 | 2311.242 | 4856.8421 | Screen_Top, Screen_Bot, Chic_Depth, Evan_Depth, Burk_Depth and Jasp_Depth are in feet below ground surface. | 1 | 62.4
specific capacity test | 21874 | tracking number |  | Cameron | 26.2481 | -97.8389 |  | Chicot | 100 | 120 | 956.39 | 3836.7699 | 4716.7709 | 7139.3209 | Screen_Top, Screen_Bot, Chic_Depth, Evan_Depth, Burk_Depth and Jasp_Depth are in feet below ground surface. | 1 | 96.8
specific capacity test | 21875 | tracking number |  | Cameron | 26.2483 | -97.8381 |  | Chicot | 115 | 125 | 963.375 | 3844.2749 | 4724.5599 | 7145.7298 | Screen_Top, Screen_Bot, Chic_Depth, Evan_Depth, Burk_Depth and Jasp_Depth are in feet below ground surface. | 1 | 194
specific capacity test | 21949 | tracking number |  | Fayette | 29.6811 | -96.9822 |  | Jasper | 150 | 170 | 0 | 0 | 0 | 647.398 | Screen_Top, Screen_Bot, Chic_Depth, Evan_Depth, Burk_Depth and Jasp_Depth are in feet below ground surface. | 4 | 43.1
specific capacity test | 21951 | tracking number |  | Fayette | 29.6511 | -97.0467 |  | Jasper | 115 | 135 | 0 | 0 | 0 | 555.514 | Screen_Top, Screen_Bot, Chic_Depth, Evan_Depth, Burk_Depth and Jasp_Depth are in feet below ground surface. | 4 | 34.1
specific capacity test | 22224 | tracking number |  | Calhoun | 28.3978 | -96.6006 |  | Chicot | 220 | 258 | 981.768 | 3869.8979 | 4465.7909 | 6755.651 | Screen_Top, Screen_Bot, Chic_Depth, Evan_Depth, Burk_Depth and Jasp_Depth are in feet below ground surface. | 1 | 43.2
specific capacity test | 22225 | tracking number |  | Calhoun | 28.4006 | -96.6897 |  | Chicot | 96 | 110 | 927.758 | 3807.798 | 4368.291 | 6408.761 | Screen_Top, Screen_Bot, Chic_Depth, Evan_Depth, Burk_Depth and Jasp_Depth are in feet below ground surface. | 1 | 92.7
specific capacity test | 22227 | tracking number |  | Calhoun | 28.4278 | -96.6867 |  | Chicot | 135 | 150 | 899.302 | 3760.9419 | 4290.4489 | 6306.239 | Screen_Top, Screen_Bot, Chic_Depth, Evan_Depth, Burk_Depth and Jasp_Depth are in feet below ground surface. | 1 | 250
specific capacity test | 22228 | tracking number |  | Calhoun | 28.4417 | -96.43 |  | Chicot | 200 | 220 | 1105.03 | 4141.1501 | 4827.2551 | 7704.8552 | Screen_Top, Screen_Bot, Chic_Depth, Evan_Depth, Burk_Depth and Jasp_Depth are in feet below ground surface. | 1 | 171
specific capacity test | 22264 | tracking number |  | DeWitt | 29.0256 | -97.4856 |  | Jasper | 160 | 170 | 0 | 0 | 108.314 | 2216.104 | Screen_Top, Screen_Bot, Chic_Depth, Evan_Depth, Burk_Depth and Jasp_Depth are in feet below ground surface. | 4 | 90.8
specific capacity test | 22266 | tracking number |  | DeWitt | 29.3467 | -97.2583 |  | Jasper | 230 | 250 | 0 | 0 | 0 | 929.276 | Screen_Top, Screen_Bot, Chic_Depth, Evan_Depth, Burk_Depth and Jasp_Depth are in feet below ground surface. | 4 | 94.1
specific capacity test | 22342 | tracking number |  | DeWitt | 28.9325 | -97.3408 |  | Evangeline | 155 | 165 | 0 | 694.349 | 1166.989 | 3477.8989 | Screen_Top, Screen_Bot, Chic_Depth, Evan_Depth, Burk_Depth and Jasp_Depth are in feet below ground surface. | 2 | 188
specific capacity test | 22392 | tracking number |  | Bee | 28.5344 | -97.735 |  | Evangeline | 110 | 130 | 0 | 335.172 | 825.339 | 3316.9789 | Screen_Top, Screen_Bot, Chic_Depth, Evan_Depth, Burk_Depth and Jasp_Depth are in feet below ground surface. | 2 | 22.2
specific capacity test | 22492 | tracking number |  | DeWitt | 28.9717 | -97.1864 |  | Evangeline | 147 | 157 | 0 | 997.223 | 1448.612 | 3727.592 | Screen_Top, Screen_Bot, Chic_Depth, Evan_Depth, Burk_Depth and Jasp_Depth are in feet below ground surface. | 2 | 221
specific capacity test | 23093 | tracking number |  | Victoria | 28.775 | -97.1467 |  | Evangeline | 113 | 123 | 101.098 | 1612.218 | 2041.842 | 4225.4221 | Screen_Top, Screen_Bot, Chic_Depth, Evan_Depth, Burk_Depth and Jasp_Depth are in feet below ground surface. | 2 | 74.9
specific capacity test | 23094 | tracking number |  | Victoria | 28.8936 | -97.2186 |  | Evangeline | 165 | 185 | 0 | 1155.4301 | 1592.054 | 3917.5841 | Screen_Top, Screen_Bot, Chic_Depth, Evan_Depth, Burk_Depth and Jasp_Depth are in feet below ground surface. | 2 | 111
specific capacity test | 23226 | tracking number |  | DeWitt | 29.2906 | -97.3006 |  | Jasper | 160 | 180 | 0 | 0 | 0 | 1176.2 | Screen_Top, Screen_Bot, Chic_Depth, Evan_Depth, Burk_Depth and Jasp_Depth are in feet below ground surface. | 4 | 37.5
specific capacity test | 23424 | tracking number |  | Goliad | 28.5547 | -97.6353 |  | Evangeline | 160 | 180 | 0 | 706.393 | 1181.273 | 3748.033 | Screen_Top, Screen_Bot, Chic_Depth, Evan_Depth, Burk_Depth and Jasp_Depth are in feet below ground surface. | 2 | 29
specific capacity test | 23426 | tracking number |  | Karnes | 28.7072 | -97.8711 |  | Jasper | 197 | 217 | 0 | 0 | 0 | 1835.12 | Screen_Top, Screen_Bot, Chic_Depth, Evan_Depth, Burk_Depth and Jasp_Depth are in feet below ground surface. | 4 | 29.6
specific capacity test | 23445 | tracking number |  | Brooks | 27.0164 | -98.3225 |  | Evangeline | 360 | 420 | 0 | 1398.55 | 1814.9051 | 5314.9051 | Screen_Top, Screen_Bot, Chic_Depth, Evan_Depth, Burk_Depth and Jasp_Depth are in feet below ground surface. | 2 | 16.9
specific capacity test | 23446 | tracking number |  | Brooks | 26.9375 | -98.3525 |  | Evangeline | 380 | 420 | 0 | 909.805 | 1292.746 | 5250.8759 | Screen_Top, Screen_Bot, Chic_Depth, Evan_Depth, Burk_Depth and Jasp_Depth are in feet below ground surface. | 2 | 25.4
specific capacity test | 23448 | tracking number |  | Duval | 27.4067 | -98.775 |  | Jasper | 240 | 280 | 0 | 66.4189 | 79.2409 | 1829.9709 | Screen_Top, Screen_Bot, Chic_Depth, Evan_Depth, Burk_Depth and Jasp_Depth are in feet below ground surface. | 4 | 22.7
specific capacity test | 23449 | tracking number |  | Webb | 27.4139 | -98.8281 |  | Jasper | 220 | 300 | 0 | 67.9267 | 67.9267 | 1453.6266 | Screen_Top, Screen_Bot, Chic_Depth, Evan_Depth, Burk_Depth and Jasp_Depth are in feet below ground surface. | 4 | 4.61
specific capacity test | 23450 | tracking number |  | Hidalgo | 26.6503 | -98.1358 |  | Evangeline | 410 | 450 | 0 | 1561.87 | 2171.344 | 5835.7439 | Screen_Top, Screen_Bot, Chic_Depth, Evan_Depth, Burk_Depth and Jasp_Depth are in feet below ground surface. | 2 | 26.7
specific capacity test | 23597 | tracking number |  | Webb | 27.5433 | -98.8714 |  | Jasper | 560 | 620 | 0 | 25.5373 | 25.5373 | 635.2433 | Screen_Top, Screen_Bot, Chic_Depth, Evan_Depth, Burk_Depth and Jasp_Depth are in feet below ground surface. | 4 | 3.16
specific capacity test | 23600 | tracking number |  | Hidalgo | 26.6006 | -98.3381 |  | Burkeville | 500 | 580 | 0 | 450.54 | 936.547 | 5121.7169 | Screen_Top, Screen_Bot, Chic_Depth, Evan_Depth, Burk_Depth and Jasp_Depth are in feet below ground surface. | 3 | 8.12
specific capacity test | 23605 | tracking number |  | Brooks | 26.9928 | -98.3186 |  | Evangeline | 340 | 400 | 0 | 1346.6 | 1756.036 | 5318.2159 | Screen_Top, Screen_Bot, Chic_Depth, Evan_Depth, Burk_Depth and Jasp_Depth are in feet below ground surface. | 2 | 24.2
specific capacity test | 23723 | tracking number |  | Lavaca | 29.4394 | -96.7467 |  | Evangeline | 150 | 180 | 102.135 | 771.898 | 1214.875 | 2661.865 | Screen_Top, Screen_Bot, Chic_Depth, Evan_Depth, Burk_Depth and Jasp_Depth are in feet below ground surface. | 2 | 81.7
specific capacity test | 23744 | tracking number |  | Cameron | 26.1994 | -97.8131 |  | Chicot | 110 | 130 | 1279.08 | 4155.15 | 5054.324 | 7424.804 | Screen_Top, Screen_Bot, Chic_Depth, Evan_Depth, Burk_Depth and Jasp_Depth are in feet below ground surface. | 1 | 131
specific capacity test | 23745 | tracking number |  | Cameron | 26.2017 | -97.7814 |  | Chicot | 115 | 140 | 1317.78 | 4285.3301 | 5164.0541 | 7452.954 | Screen_Top, Screen_Bot, Chic_Depth, Evan_Depth, Burk_Depth and Jasp_Depth are in feet below ground surface. | 1 | 77.4
specific capacity test | 23751 | tracking number |  | Victoria | 28.8767 | -97.1458 |  | Evangeline | 145 | 165 | 0 | 1504.26 | 1886.609 | 4136.849 | Screen_Top, Screen_Bot, Chic_Depth, Evan_Depth, Burk_Depth and Jasp_Depth are in feet below ground surface. | 2 | 94.1
specific capacity test | 23775 | tracking number |  | Wharton | 29.3 | -96.0667 |  | Chicot | 250 | 270 | 640.862 | 2398.232 | 2880.939 | 5143.649 | Screen_Top, Screen_Bot, Chic_Depth, Evan_Depth, Burk_Depth and Jasp_Depth are in feet below ground surface. | 1 | 54.6
specific capacity test | 23789 | tracking number |  | Hidalgo | 26.6161 | -98.3628 |  | Evangeline | 260 | 380 | 0 | 419.994 | 912.287 | 5114.2572 | Screen_Top, Screen_Bot, Chic_Depth, Evan_Depth, Burk_Depth and Jasp_Depth are in feet below ground surface. | 2 | 1.88
specific capacity test | 23790 | tracking number |  | Starr | 26.6675 | -97.7794 |  | Evangeline | 680 | 880 | 477.19 | 3228.41 | 3827.7729 | 5951.9229 | Screen_Top, Screen_Bot, Chic_Depth, Evan_Depth, Burk_Depth and Jasp_Depth are in feet below ground surface. | 2 | 0.712
specific capacity test | 23884 | tracking number |  | DeWitt | 29.1742 | -97.5194 |  | Jasper | 232 | 242 | 0 | 0 | 0 | 508.238 | Screen_Top, Screen_Bot, Chic_Depth, Evan_Depth, Burk_Depth and Jasp_Depth are in feet below ground surface. | 4 | 28.5
specific capacity test | 23989 | tracking number |  | Cameron | 26.2161 | -97.8086 |  | Chicot | 40 | 50 | 1220.62 | 4128.3099 | 5017.02 | 7375.55 | Screen_Top, Screen_Bot, Chic_Depth, Evan_Depth, Burk_Depth and Jasp_Depth are in feet below ground surface. | 1 | 107
specific capacity test | 23990 | tracking number |  | Cameron | 26.2075 | -97.82 |  | Chicot | 35 | 45 | 1239.08 | 4105.0399 | 5003.8729 | 7391.5729 | Screen_Top, Screen_Bot, Chic_Depth, Evan_Depth, Burk_Depth and Jasp_Depth are in feet below ground surface. | 1 | 194
specific capacity test | 24199 | tracking number |  | Bee | 28.4122 | -97.7672 |  | Evangeline | 222 | 242 | 0 | 726.341 | 1224.423 | 3653.403 | Screen_Top, Screen_Bot, Chic_Depth, Evan_Depth, Burk_Depth and Jasp_Depth are in feet below ground surface. | 2 | 23.8
specific capacity test | 24297 | tracking number |  | Lavaca | 29.4336 | -96.6994 |  | Evangeline | 436 | 456 | 236.722 | 941.496 | 1402.5 | 3143.37 | Screen_Top, Screen_Bot, Chic_Depth, Evan_Depth, Burk_Depth and Jasp_Depth are in feet below ground surface. | 2 | 44.4
specific capacity test | 24441 | tracking number |  | Bee | 28.4189 | -97.7736 |  | Evangeline | 170 | 190 | 0 | 673.589 | 1172.129 | 3601.0589 | Screen_Top, Screen_Bot, Chic_Depth, Evan_Depth, Burk_Depth and Jasp_Depth are in feet below ground surface. | 2 | 66.9
specific capacity test | 24480 | tracking number |  | Wharton | 29.3056 | -96.0439 |  | Chicot | 320 | 340 | 657.926 | 2441.0761 | 2958.572 | 5177.7319 | Screen_Top, Screen_Bot, Chic_Depth, Evan_Depth, Burk_Depth and Jasp_Depth are in feet below ground surface. | 1 | 180
specific capacity test | 24482 | tracking number |  | Calhoun | 28.6706 | -96.3864 |  | Chicot | 380 | 400 | 949.727 | 3663.257 | 4296.084 | 6273.1341 | Screen_Top, Screen_Bot, Chic_Depth, Evan_Depth, Burk_Depth and Jasp_Depth are in feet below ground surface. | 1 | 180
specific capacity test | 24547 | tracking number |  | Bee | 28.4592 | -97.69 |  | Evangeline | 142 | 162 | 0 | 755.435 | 1281.03 | 3867.1501 | Screen_Top, Screen_Bot, Chic_Depth, Evan_Depth, Burk_Depth and Jasp_Depth are in feet below ground surface. | 2 | 19.6
specific capacity test | 24548 | tracking number |  | Bee | 28.4472 | -97.8983 |  | Burkeville | 230 | 250 | 0 | 221.231 | 499.949 | 2766.479 | Screen_Top, Screen_Bot, Chic_Depth, Evan_Depth, Burk_Depth and Jasp_Depth are in feet below ground surface. | 3 | 9.44
specific capacity test | 24549 | tracking number |  | Bee | 28.4472 | -97.8983 |  | Burkeville | 239 | 279 | 0 | 221.231 | 499.949 | 2766.479 | Screen_Top, Screen_Bot, Chic_Depth, Evan_Depth, Burk_Depth and Jasp_Depth are in feet below ground surface. | 3 | 4.72
specific capacity test | 24550 | tracking number |  | Bee | 28.5339 | -97.8447 |  | Burkeville | 225 | 255 | 0 | 71.2608 | 533.0428 | 2683.9828 | Screen_Top, Screen_Bot, Chic_Depth, Evan_Depth, Burk_Depth and Jasp_Depth are in feet below ground surface. | 3 | 11.7
specific capacity test | 24551 | tracking number |  | Bee | 28.2117 | -97.6389 |  | Chicot | 88 | 108 | 223.174 | 1973.814 | 2445.091 | 4863.4611 | Screen_Top, Screen_Bot, Chic_Depth, Evan_Depth, Burk_Depth and Jasp_Depth are in feet below ground surface. | 1 | 51.6
specific capacity test | 24665 | tracking number |  | Lavaca | 29.5739 | -97.13 |  | Jasper | 170 | 190 | 0 | 0 | 0 | 242.636 | Screen_Top, Screen_Bot, Chic_Depth, Evan_Depth, Burk_Depth and Jasp_Depth are in feet below ground surface. | 4 | 141
specific capacity test | 24667 | tracking number |  | Lavaca | 29.5819 | -97.1311 |  | Jasper | 130 | 150 | 0 | 0 | 0 | 209.534 | Screen_Top, Screen_Bot, Chic_Depth, Evan_Depth, Burk_Depth and Jasp_Depth are in feet below ground surface. | 4 | 88.9
specific capacity test | 24677 | tracking number |  | Goliad | 28.7153 | -97.1717 |  | Evangeline | 205 | 225 | 152.971 | 1587.721 | 2049.858 | 4354.358 | Screen_Top, Screen_Bot, Chic_Depth, Evan_Depth, Burk_Depth and Jasp_Depth are in feet below ground surface. | 2 | 77.7
specific capacity test | 24734 | tracking number |  | Lavaca | 29.2928 | -97.0775 |  | Evangeline | 175 | 185 | 0 | 305.792 | 577.65 | 2607.87 | Screen_Top, Screen_Bot, Chic_Depth, Evan_Depth, Burk_Depth and Jasp_Depth are in feet below ground surface. | 2 | 123
specific capacity test | 24922 | tracking number |  | Karnes | 28.7647 | -97.7422 |  | Jasper | 280 | 300 | 0 | 0 | 11.9983 | 2385.0684 | Screen_Top, Screen_Bot, Chic_Depth, Evan_Depth, Burk_Depth and Jasp_Depth are in feet below ground surface. | 4 | 30.1
specific capacity test | 25060 | tracking number |  | Karnes | 29.0631 | -97.6925 |  | Jasper | 385 | 405 | 0 | 0 | 0 | 677.891 | Screen_Top, Screen_Bot, Chic_Depth, Evan_Depth, Burk_Depth and Jasp_Depth are in feet below ground surface. | 4 | 77.7
specific capacity test | 25257 | tracking number |  | Karnes | 28.7333 | -97.7903 |  | Jasper | 215 | 235 | 0 | 0 | 33.1535 | 2184.8334 | Screen_Top, Screen_Bot, Chic_Depth, Evan_Depth, Burk_Depth and Jasp_Depth are in feet below ground surface. | 4 | 97.6
specific capacity test | 25284 | tracking number |  | Victoria | 28.8431 | -96.81 |  | Chicot | 85 | 95 | 626.963 | 2354.543 | 2808.497 | 4377.977 | Screen_Top, Screen_Bot, Chic_Depth, Evan_Depth, Burk_Depth and Jasp_Depth are in feet below ground surface. | 1 | 123
specific capacity test | 25346 | tracking number |  | DeWitt | 28.9428 | -97.3311 |  | Evangeline | 193 | 213 | 0 | 694.704 | 1155.287 | 3457.547 | Screen_Top, Screen_Bot, Chic_Depth, Evan_Depth, Burk_Depth and Jasp_Depth are in feet below ground surface. | 2 | 61.5
specific capacity test | 25446 | tracking number |  | Karnes | 28.7625 | -97.8469 |  | Jasper | 250 | 270 | 0 | 0 | 0 | 1780.1 | Screen_Top, Screen_Bot, Chic_Depth, Evan_Depth, Burk_Depth and Jasp_Depth are in feet below ground surface. | 4 | 61.5
specific capacity test | 25501 | tracking number |  | Starr | 26.72 | -98.5056 |  | Burkeville | 340 | 420 | 0 | 172.811 | 548.098 | 4628.638 | Screen_Top, Screen_Bot, Chic_Depth, Evan_Depth, Burk_Depth and Jasp_Depth are in feet below ground surface. | 3 | 3.92
specific capacity test | 25503 | tracking number |  | Starr | 26.7372 | -98.5078 |  | Evangeline | 80 | 120 | 0 | 199.206 | 548.285 | 4637.8751 | Screen_Top, Screen_Bot, Chic_Depth, Evan_Depth, Burk_Depth and Jasp_Depth are in feet below ground surface. | 2 | 1.25
specific capacity test | 25581 | tracking number |  | Karnes | 28.6619 | -97.8878 |  | Jasper | 510 | 550 | 0 | 0 | 0 | 1892.39 | Screen_Top, Screen_Bot, Chic_Depth, Evan_Depth, Burk_Depth and Jasp_Depth are in feet below ground surface. | 4 | 35.3
specific capacity test | 25584 | tracking number |  | Bee | 28.3417 | -97.7136 |  | Evangeline | 90 | 110 | 34.8053 | 1219.3253 | 1704.8043 | 4195.0443 | Screen_Top, Screen_Bot, Chic_Depth, Evan_Depth, Burk_Depth and Jasp_Depth are in feet below ground surface. | 2 | 22.2
specific capacity test | 25753 | tracking number |  | Cameron | 26.2289 | -97.7858 |  | Chicot | 130 | 145 | 1216.5601 | 4196.5701 | 5065.0151 | 7369.895 | Screen_Top, Screen_Bot, Chic_Depth, Evan_Depth, Burk_Depth and Jasp_Depth are in feet below ground surface. | 1 | 125
specific capacity test | 25756 | tracking number |  | DeWitt | 29.1286 | -97.0397 |  | Evangeline | 135 | 145 | 9.2852 | 817.1632 | 1217.8402 | 3354.3201 | Screen_Top, Screen_Bot, Chic_Depth, Evan_Depth, Burk_Depth and Jasp_Depth are in feet below ground surface. | 2 | 123
specific capacity test | 25757 | tracking number |  | DeWitt | 29.3617 | -97.2614 |  | Jasper | 185 | 205 | 0 | 0 | 0 | 787.356 | Screen_Top, Screen_Bot, Chic_Depth, Evan_Depth, Burk_Depth and Jasp_Depth are in feet below ground surface. | 4 | 61.5
specific capacity test | 25765 | tracking number |  | Fayette | 29.7792 | -96.7753 |  | Jasper | 90 | 100 | 0 | 6.2677 | 58.4272 | 1201.1272 | Screen_Top, Screen_Bot, Chic_Depth, Evan_Depth, Burk_Depth and Jasp_Depth are in feet below ground surface. | 4 | 161
specific capacity test | 25913 | tracking number |  | Bee | 28.6322 | -98.0211 |  | Jasper | 210 | 230 | 0 | 0 | 0 | 978.811 | Screen_Top, Screen_Bot, Chic_Depth, Evan_Depth, Burk_Depth and Jasp_Depth are in feet below ground surface. | 4 | 0.287
specific capacity test | 25914 | tracking number |  | Bee | 28.2478 | -97.695 |  | Chicot | 87 | 107 | 127.477 | 1679.857 | 2151.055 | 4602.8851 | Screen_Top, Screen_Bot, Chic_Depth, Evan_Depth, Burk_Depth and Jasp_Depth are in feet below ground surface. | 1 | 14.5
specific capacity test | 25915 | tracking number |  | Bee | 28.4411 | -97.7636 |  | Evangeline | 193 | 213 | 0 | 571.237 | 1070.837 | 3548.547 | Screen_Top, Screen_Bot, Chic_Depth, Evan_Depth, Burk_Depth and Jasp_Depth are in feet below ground surface. | 2 | 9.44
specific capacity test | 26014 | tracking number |  | Colorado | 29.65 | -96.5433 |  | Evangeline | 297 | 307 | 162.841 | 739.695 | 1102.074 | 3061.974 | Screen_Top, Screen_Bot, Chic_Depth, Evan_Depth, Burk_Depth and Jasp_Depth are in feet below ground surface. | 2 | 87.6
specific capacity test | 26328 | tracking number |  | Victoria | 28.6981 | -96.6986 |  | Chicot | 50 | 70 | 689.786 | 3049.8561 | 3508.7111 | 5166.2711 | Screen_Top, Screen_Bot, Chic_Depth, Evan_Depth, Burk_Depth and Jasp_Depth are in feet below ground surface. | 1 | 43.6
specific capacity test | 26342 | tracking number |  | Bee | 28.4903 | -97.8711 |  | Burkeville | 170 | 190 | 0 | 120.007 | 604.638 | 2769.108 | Screen_Top, Screen_Bot, Chic_Depth, Evan_Depth, Burk_Depth and Jasp_Depth are in feet below ground surface. | 3 | 10.7
specific capacity test | 26380 | tracking number |  | Lavaca | 29.49 | -97.1289 |  | Jasper | 60 | 80 | 0 | 0 | 0 | 630.857 | Screen_Top, Screen_Bot, Chic_Depth, Evan_Depth, Burk_Depth and Jasp_Depth are in feet below ground surface. | 4 | 50.5
specific capacity test | 26564 | tracking number |  | Victoria | 29.0458 | -97.0681 |  | Chicot | 75 | 85 | 93.4116 | 1033.2626 | 1497.8626 | 3742.0325 | Screen_Top, Screen_Bot, Chic_Depth, Evan_Depth, Burk_Depth and Jasp_Depth are in feet below ground surface. | 1 | 107
specific capacity test | 26565 | tracking number |  | DeWitt | 29.2542 | -97.1856 |  | Burkeville | 95 | 105 | 0 | 60.5339 | 149.8228 | 2011.2128 | Screen_Top, Screen_Bot, Chic_Depth, Evan_Depth, Burk_Depth and Jasp_Depth are in feet below ground surface. | 3 | 107
specific capacity test | 26607 | tracking number |  | DeWitt | 29.3614 | -97.2614 |  | Jasper | 192 | 212 | 0 | 0 | 0 | 787.356 | Screen_Top, Screen_Bot, Chic_Depth, Evan_Depth, Burk_Depth and Jasp_Depth are in feet below ground surface. | 4 | 53.4
specific capacity test | 26615 | tracking number |  | Lavaca | 29.5214 | -97.0761 |  | Jasper | 180 | 210 | 0 | 0 | 0 | 643.896 | Screen_Top, Screen_Bot, Chic_Depth, Evan_Depth, Burk_Depth and Jasp_Depth are in feet below ground surface. | 4 | 5.93
specific capacity test | 26706 | tracking number |  | Goliad | 28.4417 | -97.4111 |  | Evangeline | 263 | 283 | 19.8771 | 1885.6571 | 2390.8851 | 5143.055 | Screen_Top, Screen_Bot, Chic_Depth, Evan_Depth, Burk_Depth and Jasp_Depth are in feet below ground surface. | 2 | 29.6
specific capacity test | 26810 | tracking number |  | Jim Hogg | 26.81 | -98.6914 |  | Jasper | 380 | 420 | 0 | 51.9738 | 51.9738 | 3141.8039 | Screen_Top, Screen_Bot, Chic_Depth, Evan_Depth, Burk_Depth and Jasp_Depth are in feet below ground surface. | 4 | 7.12
specific capacity test | 26814 | tracking number |  | Jim Hogg | 26.9772 | -98.6125 |  | Jasper | 520 | 640 | 0 | 137.386 | 304.196 | 4007.906 | Screen_Top, Screen_Bot, Chic_Depth, Evan_Depth, Burk_Depth and Jasp_Depth are in feet below ground surface. | 4 | 6.84
specific capacity test | 26968 | tracking number |  | Colorado | 29.6408 | -96.6683 |  | Evangeline | 220 | 250 | 83.7912 | 364.2312 | 735.0982 | 2430.9382 | Screen_Top, Screen_Bot, Chic_Depth, Evan_Depth, Burk_Depth and Jasp_Depth are in feet below ground surface. | 2 | 40.8
specific capacity test | 27019 | tracking number |  | Cameron | 26.2483 | -97.7819 |  | Chicot | 35 | 45 | 1141.86 | 4148.9899 | 5002.9839 | 7304.6638 | Screen_Top, Screen_Bot, Chic_Depth, Evan_Depth, Burk_Depth and Jasp_Depth are in feet below ground surface. | 1 | 656
specific capacity test | 27020 | tracking number |  | Cameron | 26.2478 | -97.7814 |  | Chicot | 35 | 45 | 1147.37 | 4153.7499 | 5008.4249 | 7309.5049 | Screen_Top, Screen_Bot, Chic_Depth, Evan_Depth, Burk_Depth and Jasp_Depth are in feet below ground surface. | 1 | 656
specific capacity test | 27198 | tracking number |  | Matagorda | 28.8847 | -96.1403 |  | Chicot | 310 | 320 | 973.401 | 3689.4611 | 4435.3591 | 6462.5191 | Screen_Top, Screen_Bot, Chic_Depth, Evan_Depth, Burk_Depth and Jasp_Depth are in feet below ground surface. | 1 | 9.39
specific capacity test | 27262 | tracking number |  | Refugio | 28.4542 | -96.9078 |  | Chicot | 260 | 300 | 693.635 | 3048.5449 | 3543.7619 | 5373.2619 | Screen_Top, Screen_Bot, Chic_Depth, Evan_Depth, Burk_Depth and Jasp_Depth are in feet below ground surface. | 1 | 21
specific capacity test | 27317 | tracking number |  | Bee | 28.3833 | -97.7922 |  | Evangeline | 142 | 162 | 5.5975 | 844.6415 | 1334.1825 | 3662.6725 | Screen_Top, Screen_Bot, Chic_Depth, Evan_Depth, Burk_Depth and Jasp_Depth are in feet below ground surface. | 2 | 20.7
specific capacity test | 27613 | tracking number |  | Lavaca | 29.235 | -96.8183 |  | Chicot | 100 | 110 | 222.515 | 1086.354 | 1560.179 | 3701.189 | Screen_Top, Screen_Bot, Chic_Depth, Evan_Depth, Burk_Depth and Jasp_Depth are in feet below ground surface. | 1 | 59.2
specific capacity test | 27627 | tracking number |  | Victoria | 28.7822 | -97.0775 |  | Chicot | 207 | 227 | 240.184 | 1916.074 | 2311.264 | 4385.014 | Screen_Top, Screen_Bot, Chic_Depth, Evan_Depth, Burk_Depth and Jasp_Depth are in feet below ground surface. | 1 | 161
specific capacity test | 27708 | tracking number |  | Lavaca | 29.5744 | -97.0947 |  | Jasper | 85 | 95 | 0 | 0 | 0 | 396.466 | Screen_Top, Screen_Bot, Chic_Depth, Evan_Depth, Burk_Depth and Jasp_Depth are in feet below ground surface. | 4 | 92.3
specific capacity test | 27746 | tracking number |  | DeWitt | 28.8794 | -97.6536 |  | Jasper | 185 | 205 | 0 | 0 | 0 | 2201.8501 | Screen_Top, Screen_Bot, Chic_Depth, Evan_Depth, Burk_Depth and Jasp_Depth are in feet below ground surface. | 4 | 94.1
specific capacity test | 27797 | tracking number |  | Duval | 27.5072 | -98.3125 |  | Evangeline | 600 | 640 | 0 | 1621.29 | 2044.983 | 3715.5331 | Screen_Top, Screen_Bot, Chic_Depth, Evan_Depth, Burk_Depth and Jasp_Depth are in feet below ground surface. | 2 | 9.38
specific capacity test | 27905 | tracking number |  | Bee | 28.4242 | -97.7364 |  | Evangeline | 135 | 155 | 0 | 745.021 | 1253.916 | 3756.716 | Screen_Top, Screen_Bot, Chic_Depth, Evan_Depth, Burk_Depth and Jasp_Depth are in feet below ground surface. | 2 | 38.1
specific capacity test | 27907 | tracking number |  | Bee | 28.5319 | -97.7928 |  | Evangeline | 112 | 132 | 0 | 148.348 | 636.854 | 3010.4541 | Screen_Top, Screen_Bot, Chic_Depth, Evan_Depth, Burk_Depth and Jasp_Depth are in feet below ground surface. | 2 | 9.44
specific capacity test | 27980 | tracking number |  | Duval | 27.525 | -98.2956 |  | Evangeline | 280 | 320 | 9.0697 | 1629.0997 | 2054.7217 | 3715.6217 | Screen_Top, Screen_Bot, Chic_Depth, Evan_Depth, Burk_Depth and Jasp_Depth are in feet below ground surface. | 2 | 12.5
specific capacity test | 27982 | tracking number |  | Jim Hogg | 27.2464 | -98.57 |  | Evangeline | 180 | 200 | 0 | 423.867 | 837.078 | 3691.558 | Screen_Top, Screen_Bot, Chic_Depth, Evan_Depth, Burk_Depth and Jasp_Depth are in feet below ground surface. | 2 | 48.4
specific capacity test | 27984 | tracking number |  | Webb | 27.3811 | -98.7925 |  | Jasper | 280 | 320 | 0 | 70.6396 | 77.479 | 1750.359 | Screen_Top, Screen_Bot, Chic_Depth, Evan_Depth, Burk_Depth and Jasp_Depth are in feet below ground surface. | 4 | 2.35
specific capacity test | 28010 | tracking number |  | Goliad | 28.4528 | -97.435 |  | Evangeline | 175 | 195 | 0 | 1759.21 | 2261.887 | 5037.5168 | Screen_Top, Screen_Bot, Chic_Depth, Evan_Depth, Burk_Depth and Jasp_Depth are in feet below ground surface. | 2 | 127
specific capacity test | 28133 | tracking number |  | Lavaca | 29.5111 | -96.9856 |  | Burkeville | 133 | 148 | 0 | 62.0291 | 186.4411 | 1095.4501 | Screen_Top, Screen_Bot, Chic_Depth, Evan_Depth, Burk_Depth and Jasp_Depth are in feet below ground surface. | 3 | 126
specific capacity test | 28210 | tracking number |  | Lavaca | 29.4247 | -96.9872 |  | Burkeville | 169 | 189 | 0 | 151.639 | 316.888 | 1652.008 | Screen_Top, Screen_Bot, Chic_Depth, Evan_Depth, Burk_Depth and Jasp_Depth are in feet below ground surface. | 3 | 127
specific capacity test | 28258 | tracking number |  | Fayette | 29.7117 | -96.8119 |  | Jasper | 200 | 214 | 0 | 32.3071 | 177.6081 | 1231.3181 | Screen_Top, Screen_Bot, Chic_Depth, Evan_Depth, Burk_Depth and Jasp_Depth are in feet below ground surface. | 4 | 17.9
specific capacity test | 28262 | tracking number |  | Lavaca | 29.5453 | -97.0111 |  | Jasper | 200 | 220 | 0 | 0 | 51.4182 | 808.6302 | Screen_Top, Screen_Bot, Chic_Depth, Evan_Depth, Burk_Depth and Jasp_Depth are in feet below ground surface. | 4 | 339
specific capacity test | 28383 | tracking number |  | Brooks | 27.0069 | -98.3292 |  | Evangeline | 360 | 420 | 0 | 1341.47 | 1748.157 | 5305.2371 | Screen_Top, Screen_Bot, Chic_Depth, Evan_Depth, Burk_Depth and Jasp_Depth are in feet below ground surface. | 2 | 76.4
specific capacity test | 28429 | tracking number |  | Duval | 27.7136 | -98.5878 |  | Jasper | 520 | 580 | 0 | 0 | 0 | 1999.52 | Screen_Top, Screen_Bot, Chic_Depth, Evan_Depth, Burk_Depth and Jasp_Depth are in feet below ground surface. | 4 | 2.28
specific capacity test | 28676 | tracking number |  | Bee | 28.4489 | -97.7783 |  | Evangeline | 205 | 225 | 0 | 491.457 | 984.472 | 3449.932 | Screen_Top, Screen_Bot, Chic_Depth, Evan_Depth, Burk_Depth and Jasp_Depth are in feet below ground surface. | 2 | 30.1
specific capacity test | 28691 | tracking number |  | Matagorda | 28.7356 | -96.1586 |  | Chicot | 160 | 185 | 1080.15 | 3898.4501 | 4629.3441 | 6928.6841 | Screen_Top, Screen_Bot, Chic_Depth, Evan_Depth, Burk_Depth and Jasp_Depth are in feet below ground surface. | 1 | 50.5
specific capacity test | 28700 | tracking number |  | Victoria | 28.5733 | -96.9878 |  | Chicot | 235 | 265 | 565.361 | 2508.8911 | 2968.1801 | 4827.12 | Screen_Top, Screen_Bot, Chic_Depth, Evan_Depth, Burk_Depth and Jasp_Depth are in feet below ground surface. | 1 | 56.4
specific capacity test | 28705 | tracking number |  | Matagorda | 28.6811 | -96.1589 |  | Chicot | 180 | 210 | 1110.67 | 3938.64 | 4657.103 | 7400.333 | Screen_Top, Screen_Bot, Chic_Depth, Evan_Depth, Burk_Depth and Jasp_Depth are in feet below ground surface. | 1 | 51
specific capacity test | 28707 | tracking number |  | Lavaca | 29.4872 | -96.8478 |  | Evangeline | 155 | 175 | 0 | 376.533 | 769.105 | 1644.372 | Screen_Top, Screen_Bot, Chic_Depth, Evan_Depth, Burk_Depth and Jasp_Depth are in feet below ground surface. | 2 | 77.7
specific capacity test | 28711 | tracking number |  | Lavaca | 29.4872 | -96.9197 |  | Evangeline | 185 | 205 | 0 | 208.325 | 478.135 | 1507.145 | Screen_Top, Screen_Bot, Chic_Depth, Evan_Depth, Burk_Depth and Jasp_Depth are in feet below ground surface. | 2 | 94.1
specific capacity test | 28715 | tracking number |  | Goliad | 28.7053 | -97.2072 |  | Evangeline | 231 | 246 | 113.694 | 1443.674 | 1926.02 | 4332.6201 | Screen_Top, Screen_Bot, Chic_Depth, Evan_Depth, Burk_Depth and Jasp_Depth are in feet below ground surface. | 2 | 81.9
specific capacity test | 28739 | tracking number |  | Wharton | 29.3331 | -96.0683 |  | Chicot | 307 | 327 | 614.045 | 2279.595 | 2748.717 | 5161.677 | Screen_Top, Screen_Bot, Chic_Depth, Evan_Depth, Burk_Depth and Jasp_Depth are in feet below ground surface. | 1 | 30.7
specific capacity test | 28743 | tracking number |  | Victoria | 28.9608 | -96.86 |  | Chicot | 185 | 205 | 421.254 | 1799.784 | 2240.617 | 3967.6371 | Screen_Top, Screen_Bot, Chic_Depth, Evan_Depth, Burk_Depth and Jasp_Depth are in feet below ground surface. | 1 | 107
specific capacity test | 28746 | tracking number |  | Victoria | 28.7281 | -96.8528 |  | Chicot | 100 | 110 | 661.475 | 2669.205 | 3071.6389 | 4666.769 | Screen_Top, Screen_Bot, Chic_Depth, Evan_Depth, Burk_Depth and Jasp_Depth are in feet below ground surface. | 1 | 118
specific capacity test | 28747 | tracking number |  | Calhoun | 28.4628 | -96.7033 |  | Chicot | 215 | 225 | 853.876 | 3697.3259 | 4198.5109 | 6157.6309 | Screen_Top, Screen_Bot, Chic_Depth, Evan_Depth, Burk_Depth and Jasp_Depth are in feet below ground surface. | 1 | 230
specific capacity test | 28865 | tracking number |  | Jim Hogg | 27.3044 | -98.5539 |  | Evangeline | 220 | 340 | 0 | 690.051 | 1178.118 | 3821.4781 | Screen_Top, Screen_Bot, Chic_Depth, Evan_Depth, Burk_Depth and Jasp_Depth are in feet below ground surface. | 2 | 6.47
specific capacity test | 28872 | tracking number |  | Wharton | 29.1686 | -96.3144 |  | Chicot | 200 | 220 | 630.67 | 2400.41 | 3066.999 | 4740.119 | Screen_Top, Screen_Bot, Chic_Depth, Evan_Depth, Burk_Depth and Jasp_Depth are in feet below ground surface. | 1 | 34.8
specific capacity test | 28970 | tracking number |  | Brooks | 26.8386 | -98.2553 |  | Evangeline | 380 | 500 | 0 | 1062.96 | 1634.865 | 5614.585 | Screen_Top, Screen_Bot, Chic_Depth, Evan_Depth, Burk_Depth and Jasp_Depth are in feet below ground surface. | 2 | 1.24
specific capacity test | 29119 | tracking number |  | Matagorda | 28.985 | -95.9156 |  | Chicot | 135 | 145 | 1211.34 | 3864.7599 | 4654.5069 | 6919.367 | Screen_Top, Screen_Bot, Chic_Depth, Evan_Depth, Burk_Depth and Jasp_Depth are in feet below ground surface. | 1 | 75.9
specific capacity test | 29185 | tracking number |  | Victoria | 28.8964 | -97.0411 |  | Evangeline | 205 | 225 | 190.027 | 1711.3569 | 2105.298 | 4238.2679 | Screen_Top, Screen_Bot, Chic_Depth, Evan_Depth, Burk_Depth and Jasp_Depth are in feet below ground surface. | 2 | 111
specific capacity test | 29194 | tracking number |  | Lavaca | 29.4114 | -97.0906 |  | Jasper | 135 | 145 | 0 | 0 | 0 | 1307.59 | Screen_Top, Screen_Bot, Chic_Depth, Evan_Depth, Burk_Depth and Jasp_Depth are in feet below ground surface. | 4 | 155
specific capacity test | 29257 | tracking number |  | Victoria | 28.7572 | -97.0872 |  | Chicot | 90 | 100 | 255.204 | 1918.484 | 2325.487 | 4401.977 | Screen_Top, Screen_Bot, Chic_Depth, Evan_Depth, Burk_Depth and Jasp_Depth are in feet below ground surface. | 1 | 90.8
specific capacity test | 29336 | tracking number |  | Bee | 28.5086 | -97.8906 |  | Burkeville | 212 | 232 | 0 | 79.444 | 399.248 | 2458.3581 | Screen_Top, Screen_Bot, Chic_Depth, Evan_Depth, Burk_Depth and Jasp_Depth are in feet below ground surface. | 3 | 38.1
specific capacity test | 29337 | tracking number |  | Cameron | 26.1508 | -97.8461 |  | Chicot | 40 | 50 | 1309.92 | 4072.4801 | 4989.1121 | 7461.3821 | Screen_Top, Screen_Bot, Chic_Depth, Evan_Depth, Burk_Depth and Jasp_Depth are in feet below ground surface. | 1 | 258
specific capacity test | 29338 | tracking number |  | Bee | 28.3786 | -97.8247 |  | Evangeline | 158 | 173 | 0 | 777.413 | 1252.77 | 3521.71 | Screen_Top, Screen_Bot, Chic_Depth, Evan_Depth, Burk_Depth and Jasp_Depth are in feet below ground surface. | 2 | 17.3
specific capacity test | 29339 | tracking number |  | Cameron | 26.195 | -97.8125 |  | Chicot | 160 | 180 | 1290.38 | 4161.33 | 5062.4269 | 7433.777 | Screen_Top, Screen_Bot, Chic_Depth, Evan_Depth, Burk_Depth and Jasp_Depth are in feet below ground surface. | 1 | 129
specific capacity test | 29343 | tracking number |  | Cameron | 26.1597 | -97.8433 |  | Chicot | 35 | 45 | 1310.61 | 4076.0099 | 4994.2129 | 7458.7529 | Screen_Top, Screen_Bot, Chic_Depth, Evan_Depth, Burk_Depth and Jasp_Depth are in feet below ground surface. | 1 | 258
specific capacity test | 29344 | tracking number |  | Cameron | 26.1594 | -97.8433 |  | Chicot | 35 | 45 | 1310.61 | 4076.0099 | 4994.2129 | 7458.7529 | Screen_Top, Screen_Bot, Chic_Depth, Evan_Depth, Burk_Depth and Jasp_Depth are in feet below ground surface. | 1 | 258
specific capacity test | 29398 | tracking number |  | Brooks | 27.1619 | -98.2839 |  | Evangeline | 260 | 320 | 0 | 1509.5 | 1995.577 | 4991.7069 | Screen_Top, Screen_Bot, Chic_Depth, Evan_Depth, Burk_Depth and Jasp_Depth are in feet below ground surface. | 2 | 2.18
specific capacity test | 29420 | tracking number |  | DeWitt | 29.0828 | -97.2086 |  | Evangeline | 170 | 200 | 0 | 605.023 | 1027.181 | 3187.5011 | Screen_Top, Screen_Bot, Chic_Depth, Evan_Depth, Burk_Depth and Jasp_Depth are in feet below ground surface. | 2 | 14.6
specific capacity test | 29421 | tracking number |  | Goliad | 28.8025 | -97.5156 |  | Evangeline | 160 | 180 | 0 | 337.7 | 748.048 | 3363.018 | Screen_Top, Screen_Bot, Chic_Depth, Evan_Depth, Burk_Depth and Jasp_Depth are in feet below ground surface. | 2 | 8.89 | drawdown actually was water level. So drawdown was revised.
specific capacity test | 29432 | tracking number |  | DeWitt | 29.0767 | -97.2372 |  | Evangeline | 220 | 260 | 0 | 557.659 | 992.206 | 3138.736 | Screen_Top, Screen_Bot, Chic_Depth, Evan_Depth, Burk_Depth and Jasp_Depth are in feet below ground surface. | 2 | 14.5
specific capacity test | 29451 | tracking number |  | Jackson | 28.9158 | -96.7378 |  | Chicot | 220 | 240 | 601.302 | 2212.712 | 2691.868 | 4204.088 | Screen_Top, Screen_Bot, Chic_Depth, Evan_Depth, Burk_Depth and Jasp_Depth are in feet below ground surface. | 1 | 123
specific capacity test | 29455 | tracking number |  | Victoria | 28.9789 | -96.8367 |  | Chicot | 220 | 240 | 426.348 | 1793.028 | 2231.5591 | 3939.159 | Screen_Top, Screen_Bot, Chic_Depth, Evan_Depth, Burk_Depth and Jasp_Depth are in feet below ground surface. | 1 | 123
specific capacity test | 29459 | tracking number |  | Victoria | 28.7094 | -96.9094 |  | Chicot | 100 | 110 | 642.731 | 2587.191 | 2968.057 | 4628.867 | Screen_Top, Screen_Bot, Chic_Depth, Evan_Depth, Burk_Depth and Jasp_Depth are in feet below ground surface. | 1 | 134
specific capacity test | 29462 | tracking number |  | Victoria | 28.8211 | -96.7797 |  | Chicot | 180 | 200 | 690.838 | 2522.108 | 2993.62 | 4543.32 | Screen_Top, Screen_Bot, Chic_Depth, Evan_Depth, Burk_Depth and Jasp_Depth are in feet below ground surface. | 1 | 115
specific capacity test | 29463 | tracking number |  | Lavaca | 29.3628 | -96.5836 |  | Chicot | 185 | 205 | 346.368 | 1315.525 | 1773.834 | 3973.324 | Screen_Top, Screen_Bot, Chic_Depth, Evan_Depth, Burk_Depth and Jasp_Depth are in feet below ground surface. | 1 | 18.9
specific capacity test | 29475 | tracking number |  | Victoria | 28.855 | -97.045 |  | Chicot | 70 | 90 | 208.763 | 1835.873 | 2215.754 | 4362.784 | Screen_Top, Screen_Bot, Chic_Depth, Evan_Depth, Burk_Depth and Jasp_Depth are in feet below ground surface. | 1 | 9.84 | drawdown actually was water level. So drawdown was revised.
specific capacity test | 29476 | tracking number |  | Victoria | 28.8414 | -97.2 |  | Evangeline | 135 | 155 | 0 | 1287.92 | 1723.2231 | 3999.3529 | Screen_Top, Screen_Bot, Chic_Depth, Evan_Depth, Burk_Depth and Jasp_Depth are in feet below ground surface. | 2 | 63.4 | drawdown actually was water level. So drawdown was revised.
specific capacity test | 29481 | tracking number |  | Jackson | 28.9289 | -96.7297 |  | Chicot | 160 | 180 | 596.906 | 2188.536 | 2660.969 | 4168.939 | Screen_Top, Screen_Bot, Chic_Depth, Evan_Depth, Burk_Depth and Jasp_Depth are in feet below ground surface. | 1 | 155
specific capacity test | 29484 | tracking number |  | DeWitt | 29.1533 | -97.0303 |  | Evangeline | 87 | 97 | 0 | 755.497 | 1140.995 | 3259.3251 | Screen_Top, Screen_Bot, Chic_Depth, Evan_Depth, Burk_Depth and Jasp_Depth are in feet below ground surface. | 2 | 87.4
specific capacity test | 29487 | tracking number |  | Wharton | 29.3758 | -96.1739 |  | Chicot | 140 | 160 | 528.713 | 1927.623 | 2308.2931 | 5111.5331 | Screen_Top, Screen_Bot, Chic_Depth, Evan_Depth, Burk_Depth and Jasp_Depth are in feet below ground surface. | 1 | 123
specific capacity test | 29490 | tracking number |  | Goliad | 28.6958 | -97.1783 |  | Chicot | 140 | 150 | 183.339 | 1603.479 | 2071.834 | 4410.064 | Screen_Top, Screen_Bot, Chic_Depth, Evan_Depth, Burk_Depth and Jasp_Depth are in feet below ground surface. | 1 | 134
specific capacity test | 29494 | tracking number |  | Lavaca | 29.6258 | -96.9681 |  | Jasper | 230 | 240 | 0 | 0 | 51.7824 | 801.4314 | Screen_Top, Screen_Bot, Chic_Depth, Evan_Depth, Burk_Depth and Jasp_Depth are in feet below ground surface. | 4 | 166
specific capacity test | 29508 | tracking number |  | Victoria | 28.9958 | -97.0033 |  | Chicot | 175 | 195 | 198.843 | 1391.933 | 1830.458 | 3887.008 | Screen_Top, Screen_Bot, Chic_Depth, Evan_Depth, Burk_Depth and Jasp_Depth are in feet below ground surface. | 1 | 115
specific capacity test | 29511 | tracking number |  | Victoria | 28.7917 | -96.7228 |  | Chicot | 175 | 195 | 713.691 | 2709.941 | 3209.297 | 4759.3869 | Screen_Top, Screen_Bot, Chic_Depth, Evan_Depth, Burk_Depth and Jasp_Depth are in feet below ground surface. | 1 | 123
specific capacity test | 29514 | tracking number |  | Jackson | 29.1772 | -96.65 |  | Chicot | 210 | 230 | 414.957 | 1625.337 | 2118.214 | 4131.474 | Screen_Top, Screen_Bot, Chic_Depth, Evan_Depth, Burk_Depth and Jasp_Depth are in feet below ground surface. | 1 | 115
specific capacity test | 29516 | tracking number |  | Jackson | 29.0597 | -96.7139 |  | Chicot | 195 | 215 | 462.422 | 1821.702 | 2281.255 | 4034.495 | Screen_Top, Screen_Bot, Chic_Depth, Evan_Depth, Burk_Depth and Jasp_Depth are in feet below ground surface. | 1 | 123
specific capacity test | 29517 | tracking number |  | Wharton | 29.1061 | -96.4144 |  | Chicot | 150 | 160 | 649.114 | 2362.484 | 2945.244 | 4667.094 | Screen_Top, Screen_Bot, Chic_Depth, Evan_Depth, Burk_Depth and Jasp_Depth are in feet below ground surface. | 1 | 134
specific capacity test | 29520 | tracking number |  | Victoria | 28.9744 | -96.8178 |  | Chicot | 200 | 220 | 454.591 | 1856.461 | 2295.128 | 3967.188 | Screen_Top, Screen_Bot, Chic_Depth, Evan_Depth, Burk_Depth and Jasp_Depth are in feet below ground surface. | 1 | 123
specific capacity test | 29522 | tracking number |  | Fayette | 29.8939 | -96.7781 |  | Jasper | 260 | 280 | 0 | 0 | 0 | 631.524 | Screen_Top, Screen_Bot, Chic_Depth, Evan_Depth, Burk_Depth and Jasp_Depth are in feet below ground surface. | 4 | 164
specific capacity test | 29525 | tracking number |  | Wharton | 29.1511 | -96.3778 |  | Chicot | 220 | 240 | 611.953 | 2305.123 | 2909.5471 | 4671.0771 | Screen_Top, Screen_Bot, Chic_Depth, Evan_Depth, Burk_Depth and Jasp_Depth are in feet below ground surface. | 1 | 123
specific capacity test | 29565 | tracking number |  | Victoria | 28.7786 | -97.0311 |  | Chicot | 87 | 107 | 356.836 | 2071.126 | 2450.9511 | 4447.4711 | Screen_Top, Screen_Bot, Chic_Depth, Evan_Depth, Burk_Depth and Jasp_Depth are in feet below ground surface. | 1 | 12.6
specific capacity test | 29611 | tracking number |  | Victoria | 28.9058 | -96.7881 |  | Chicot | 90 | 100 | 569.135 | 2152.825 | 2614.783 | 4181.9929 | Screen_Top, Screen_Bot, Chic_Depth, Evan_Depth, Burk_Depth and Jasp_Depth are in feet below ground surface. | 1 | 134
specific capacity test | 29613 | tracking number |  | Jackson | 29.1614 | -96.6572 |  | Chicot | 220 | 240 | 416.743 | 1645.823 | 2136.114 | 4125.8539 | Screen_Top, Screen_Bot, Chic_Depth, Evan_Depth, Burk_Depth and Jasp_Depth are in feet below ground surface. | 1 | 90.8
specific capacity test | 29618 | tracking number |  | Jackson | 28.7986 | -96.5492 |  | Chicot | 300 | 320 | 854 | 2994.04 | 3544.4091 | 5151.9391 | Screen_Top, Screen_Bot, Chic_Depth, Evan_Depth, Burk_Depth and Jasp_Depth are in feet below ground surface. | 1 | 123
specific capacity test | 29621 | tracking number |  | Victoria | 28.9736 | -97.0208 |  | Chicot | 120 | 140 | 193.444 | 1446.284 | 1880.845 | 3957.365 | Screen_Top, Screen_Bot, Chic_Depth, Evan_Depth, Burk_Depth and Jasp_Depth are in feet below ground surface. | 1 | 98.8
specific capacity test | 29623 | tracking number |  | Lavaca | 29.1722 | -96.955 |  | Evangeline | 200 | 220 | 6.0248 | 827.3088 | 1225.9408 | 3318.0208 | Screen_Top, Screen_Bot, Chic_Depth, Evan_Depth, Burk_Depth and Jasp_Depth are in feet below ground surface. | 2 | 21
specific capacity test | 29634 | tracking number |  | DeWitt | 28.9108 | -97.4667 |  | Evangeline | 260 | 280 | 0 | 392.93 | 873.652 | 3192.642 | Screen_Top, Screen_Bot, Chic_Depth, Evan_Depth, Burk_Depth and Jasp_Depth are in feet below ground surface. | 2 | 107
specific capacity test | 29638 | tracking number |  | Jackson | 29.0128 | -96.5006 |  | Chicot | 120 | 130 | 674.547 | 2414.467 | 2967.407 | 4617.097 | Screen_Top, Screen_Bot, Chic_Depth, Evan_Depth, Burk_Depth and Jasp_Depth are in feet below ground surface. | 1 | 182
specific capacity test | 29642 | tracking number |  | Jackson | 28.9725 | -96.3706 |  | Chicot | 200 | 210 | 859.32 | 2894.86 | 3505.8201 | 5185.14 | Screen_Top, Screen_Bot, Chic_Depth, Evan_Depth, Burk_Depth and Jasp_Depth are in feet below ground surface. | 1 | 182
specific capacity test | 29644 | tracking number |  | Jackson | 29.1961 | -96.6397 |  | Chicot | 160 | 200 | 413.776 | 1609.636 | 2104.96 | 4139.37 | Screen_Top, Screen_Bot, Chic_Depth, Evan_Depth, Burk_Depth and Jasp_Depth are in feet below ground surface. | 1 | 57.4
specific capacity test | 29646 | tracking number |  | Victoria | 28.9583 | -97.0211 |  | Chicot | 120 | 140 | 204.226 | 1510.076 | 1938.414 | 4002.2939 | Screen_Top, Screen_Bot, Chic_Depth, Evan_Depth, Burk_Depth and Jasp_Depth are in feet below ground surface. | 1 | 98.8
specific capacity test | 29650 | tracking number |  | Jackson | 28.9256 | -96.7228 |  | Chicot | 240 | 260 | 604.576 | 2210.426 | 2688.721 | 4184.211 | Screen_Top, Screen_Bot, Chic_Depth, Evan_Depth, Burk_Depth and Jasp_Depth are in feet below ground surface. | 1 | 115
specific capacity test | 29661 | tracking number |  | Victoria | 28.7083 | -97.1169 |  | Chicot | 140 | 150 | 261.762 | 1867.192 | 2305.994 | 4468.2941 | Screen_Top, Screen_Bot, Chic_Depth, Evan_Depth, Burk_Depth and Jasp_Depth are in feet below ground surface. | 1 | 134
specific capacity test | 29946 | tracking number |  | Victoria | 28.9317 | -96.8472 |  | Chicot | 180 | 200 | 473.798 | 1936.328 | 2377.394 | 4051.234 | Screen_Top, Screen_Bot, Chic_Depth, Evan_Depth, Burk_Depth and Jasp_Depth are in feet below ground surface. | 1 | 115
specific capacity test | 29947 | tracking number |  | Goliad | 28.7853 | -97.5767 |  | Burkeville | 270 | 290 | 0 | 180.094 | 467.37 | 3108.58 | Screen_Top, Screen_Bot, Chic_Depth, Evan_Depth, Burk_Depth and Jasp_Depth are in feet below ground surface. | 3 | 123
specific capacity test | 29995 | tracking number |  | Colorado | 29.4486 | -96.4328 |  | Chicot | 60 | 80 | 409.964 | 1402.905 | 1847.193 | 4317.5829 | Screen_Top, Screen_Bot, Chic_Depth, Evan_Depth, Burk_Depth and Jasp_Depth are in feet below ground surface. | 1 | 107
specific capacity test | 29996 | tracking number |  | Victoria | 28.8031 | -96.7361 |  | Chicot | 160 | 200 | 709.908 | 2652.778 | 3149.885 | 4694.205 | Screen_Top, Screen_Bot, Chic_Depth, Evan_Depth, Burk_Depth and Jasp_Depth are in feet below ground surface. | 1 | 61.5
specific capacity test | 30002 | tracking number |  | Fayette | 29.7897 | -96.8336 |  | Jasper | 83 | 88 | 0 | 0 | 15.3825 | 875.5015 | Screen_Top, Screen_Bot, Chic_Depth, Evan_Depth, Burk_Depth and Jasp_Depth are in feet below ground surface. | 4 | 130
specific capacity test | 30005 | tracking number |  | Lavaca | 29.5708 | -96.9717 |  | Jasper | 180 | 214 | 0 | 32.886 | 140.587 | 932.481 | Screen_Top, Screen_Bot, Chic_Depth, Evan_Depth, Burk_Depth and Jasp_Depth are in feet below ground surface. | 4 | 29.6
specific capacity test | 30104 | tracking number |  | Lavaca | 29.6286 | -96.9081 |  | Burkeville | 155 | 175 | 0 | 98.2849 | 233.0749 | 1078.7359 | Screen_Top, Screen_Bot, Chic_Depth, Evan_Depth, Burk_Depth and Jasp_Depth are in feet below ground surface. | 3 | 38.2
specific capacity test | 30106 | tracking number |  | Lavaca | 29.5594 | -97.01 |  | Jasper | 304 | 324 | 0 | 0 | 47.5085 | 780.1295 | Screen_Top, Screen_Bot, Chic_Depth, Evan_Depth, Burk_Depth and Jasp_Depth are in feet below ground surface. | 4 | 51.8
specific capacity test | 30107 | tracking number |  | Lavaca | 29.5633 | -97.0147 |  | Jasper | 266 | 286 | 0 | 0 | 38.3074 | 750.0354 | Screen_Top, Screen_Bot, Chic_Depth, Evan_Depth, Burk_Depth and Jasp_Depth are in feet below ground surface. | 4 | 21.2
specific capacity test | 30110 | tracking number |  | Colorado | 29.6661 | -96.7297 |  | Burkeville | 103 | 134 | 0 | 92.0269 | 429.6769 | 1834.3869 | Screen_Top, Screen_Bot, Chic_Depth, Evan_Depth, Burk_Depth and Jasp_Depth are in feet below ground surface. | 3 | 6.5
specific capacity test | 30111 | tracking number |  | Fayette | 29.8039 | -96.8964 |  | Jasper | 97 | 137 | 0 | 0 | 0 | 425.892 | Screen_Top, Screen_Bot, Chic_Depth, Evan_Depth, Burk_Depth and Jasp_Depth are in feet below ground surface. | 4 | 2.9
specific capacity test | 30113 | tracking number |  | Colorado | 29.6567 | -96.8278 |  | Burkeville | 121 | 138 | 0 | 76.8858 | 316.0958 | 1326.3258 | Screen_Top, Screen_Bot, Chic_Depth, Evan_Depth, Burk_Depth and Jasp_Depth are in feet below ground surface. | 3 | 234
specific capacity test | 30115 | tracking number |  | Colorado | 29.6403 | -96.6844 |  | Jasper | 712 | 732 | 76.5789 | 316.3659 | 685.1649 | 2330.825 | Screen_Top, Screen_Bot, Chic_Depth, Evan_Depth, Burk_Depth and Jasp_Depth are in feet below ground surface. | 4 | 79.3
specific capacity test | 30118 | tracking number |  | Fayette | 29.7769 | -96.9261 |  | Jasper | 143 | 163 | 0 | 0 | 0 | 416.775 | Screen_Top, Screen_Bot, Chic_Depth, Evan_Depth, Burk_Depth and Jasp_Depth are in feet below ground surface. | 4 | 164
specific capacity test | 30124 | tracking number |  | Colorado | 29.6783 | -96.8142 |  | Burkeville | 160 | 180 | 0 | 53.7887 | 275.6517 | 1315.5916 | Screen_Top, Screen_Bot, Chic_Depth, Evan_Depth, Burk_Depth and Jasp_Depth are in feet below ground surface. | 3 | 38.2
specific capacity test | 30125 | tracking number |  | Fayette | 30.0672 | -96.6386 |  | Jasper | 380 | 400 | 0 | 0 | 0 | 703.217 | Screen_Top, Screen_Bot, Chic_Depth, Evan_Depth, Burk_Depth and Jasp_Depth are in feet below ground surface. | 4 | 71
specific capacity test | 30143 | tracking number |  | Goliad | 29.31 | -97.2914 |  | Jasper | 113 | 123 | 0 | 0 | 0 | 1028.92 | Screen_Top, Screen_Bot, Chic_Depth, Evan_Depth, Burk_Depth and Jasp_Depth are in feet below ground surface. | 4 | 107
specific capacity test | 30148 | tracking number |  | Victoria | 28.7517 | -97.1042 |  | Chicot | 88 | 98 | 225.986 | 1856.836 | 2273.72 | 4381.55 | Screen_Top, Screen_Bot, Chic_Depth, Evan_Depth, Burk_Depth and Jasp_Depth are in feet below ground surface. | 1 | 188
specific capacity test | 30150 | tracking number |  | Victoria | 28.9236 | -97.0442 |  | Chicot | 110 | 120 | 175.14 | 1603.98 | 2013.19 | 4135.71 | Screen_Top, Screen_Bot, Chic_Depth, Evan_Depth, Burk_Depth and Jasp_Depth are in feet below ground surface. | 1 | 59.2
specific capacity test | 30159 | tracking number |  | Lavaca | 29.4922 | -97.1167 |  | Jasper | 90 | 110 | 0 | 0 | 0 | 667.381 | Screen_Top, Screen_Bot, Chic_Depth, Evan_Depth, Burk_Depth and Jasp_Depth are in feet below ground surface. | 4 | 70.4
specific capacity test | 30405 | tracking number |  | Cameron | 26.1875 | -97.6619 |  | Chicot | 200 | 215 | 1553.86 | 4862.3099 | 5621.1309 | 7644.921 | Screen_Top, Screen_Bot, Chic_Depth, Evan_Depth, Burk_Depth and Jasp_Depth are in feet below ground surface. | 1 | 80.6
specific capacity test | 30406 | tracking number |  | Cameron | 26.1872 | -97.6617 |  | Chicot | 200 | 215 | 1554.46 | 4868.03 | 5624.531 | 7647.661 | Screen_Top, Screen_Bot, Chic_Depth, Evan_Depth, Burk_Depth and Jasp_Depth are in feet below ground surface. | 1 | 80.6
specific capacity test | 30420 | tracking number |  | Wharton | 29.1969 | -96.3364 |  | Chicot | 170 | 200 | 579.224 | 2259.494 | 2914.671 | 4723.531 | Screen_Top, Screen_Bot, Chic_Depth, Evan_Depth, Burk_Depth and Jasp_Depth are in feet below ground surface. | 1 | 60.5
specific capacity test | 30421 | tracking number |  | Jackson | 28.9878 | -96.7319 |  | Chicot | 125 | 155 | 531.075 | 2003.515 | 2447.516 | 4046.566 | Screen_Top, Screen_Bot, Chic_Depth, Evan_Depth, Burk_Depth and Jasp_Depth are in feet below ground surface. | 1 | 51
specific capacity test | 30423 | tracking number |  | Wharton | 29.3636 | -96.2111 |  | Chicot | 185 | 225 | 525.961 | 1914.311 | 2315.409 | 5059.8889 | Screen_Top, Screen_Bot, Chic_Depth, Evan_Depth, Burk_Depth and Jasp_Depth are in feet below ground surface. | 1 | 120
specific capacity test | 30430 | tracking number |  | Wharton | 29.3128 | -96.1711 |  | Chicot | 160 | 190 | 560.536 | 2139.4561 | 2519.498 | 5052.6082 | Screen_Top, Screen_Bot, Chic_Depth, Evan_Depth, Burk_Depth and Jasp_Depth are in feet below ground surface. | 1 | 44.7
specific capacity test | 30431 | tracking number |  | Wharton | 29.295 | -96.1703 |  | Chicot | 190 | 220 | 566.245 | 2188.875 | 2567.301 | 5029.4409 | Screen_Top, Screen_Bot, Chic_Depth, Evan_Depth, Burk_Depth and Jasp_Depth are in feet below ground surface. | 1 | 49.9
specific capacity test | 30443 | tracking number |  | Wharton | 29.2869 | -96.1039 |  | Chicot | 230 | 270 | 617.719 | 2353.329 | 2792.07 | 5092.2099 | Screen_Top, Screen_Bot, Chic_Depth, Evan_Depth, Burk_Depth and Jasp_Depth are in feet below ground surface. | 1 | 42.3
specific capacity test | 30444 | tracking number |  | Lavaca | 29.1361 | -96.9478 |  | Evangeline | 265 | 305 | 79.6064 | 991.0054 | 1402.3924 | 3468.9925 | Screen_Top, Screen_Bot, Chic_Depth, Evan_Depth, Burk_Depth and Jasp_Depth are in feet below ground surface. | 2 | 59.5
specific capacity test | 30445 | tracking number |  | Fayette | 29.9772 | -96.7022 |  | Jasper | 135 | 155 | 0 | 0 | 0 | 766.814 | Screen_Top, Screen_Bot, Chic_Depth, Evan_Depth, Burk_Depth and Jasp_Depth are in feet below ground surface. | 4 | 24.4
specific capacity test | 30451 | tracking number |  | Wharton | 29.1994 | -96.2411 |  | Chicot | 180 | 220 | 625.072 | 2449.912 | 3113.431 | 4919.331 | Screen_Top, Screen_Bot, Chic_Depth, Evan_Depth, Burk_Depth and Jasp_Depth are in feet below ground surface. | 1 | 38.3
specific capacity test | 30587 | tracking number |  | Bee | 28.3108 | -97.7533 |  | Evangeline | 85 | 105 | 0 | 1256.39 | 1732.929 | 4126.159 | Screen_Top, Screen_Bot, Chic_Depth, Evan_Depth, Burk_Depth and Jasp_Depth are in feet below ground surface. | 2 | 146
specific capacity test | 30591 | tracking number |  | Bee | 28.5569 | -97.9081 |  | Jasper | 200 | 220 | 0 | 33.453 | 167.105 | 2006.405 | Screen_Top, Screen_Bot, Chic_Depth, Evan_Depth, Burk_Depth and Jasp_Depth are in feet below ground surface. | 4 | 17.7
specific capacity test | 30596 | tracking number |  | Goliad | 28.6686 | -97.3678 |  | Evangeline | 208 | 228 | 0 | 1073.23 | 1594.049 | 4136.369 | Screen_Top, Screen_Bot, Chic_Depth, Evan_Depth, Burk_Depth and Jasp_Depth are in feet below ground surface. | 2 | 38.1
specific capacity test | 30613 | tracking number |  | Lavaca | 28.7517 | -96.8444 |  | Chicot | 230 | 250 | 658.961 | 2614.0309 | 3024.183 | 4618.0029 | Screen_Top, Screen_Bot, Chic_Depth, Evan_Depth, Burk_Depth and Jasp_Depth are in feet below ground surface. | 1 | 111
specific capacity test | 30618 | tracking number |  | Jim Hogg | 26.8603 | -98.6756 |  | Jasper | 280 | 300 | 0 | 46.5794 | 46.5794 | 3430.5894 | Screen_Top, Screen_Bot, Chic_Depth, Evan_Depth, Burk_Depth and Jasp_Depth are in feet below ground surface. | 4 | 12
specific capacity test | 30619 | tracking number |  | Kenedy | 26.8817 | -97.8208 |  | Evangeline | 1124 | 1144 | 615.607 | 3210.387 | 3933.9 | 5865.8301 | Screen_Top, Screen_Bot, Chic_Depth, Evan_Depth, Burk_Depth and Jasp_Depth are in feet below ground surface. | 2 | 27.1
specific capacity test | 30621 | tracking number |  | Duval | 27.5928 | -98.3153 |  | Evangeline | 220 | 260 | 0 | 1512.92 | 1912.4951 | 3527.3751 | Screen_Top, Screen_Bot, Chic_Depth, Evan_Depth, Burk_Depth and Jasp_Depth are in feet below ground surface. | 2 | 4.64
specific capacity test | 30784 | tracking number |  | Hidalgo | 26.1783 | -98.1944 |  | Chicot | 200 | 240 | 527.273 | 2391.843 | 3053.3099 | 7379.5199 | Screen_Top, Screen_Bot, Chic_Depth, Evan_Depth, Burk_Depth and Jasp_Depth are in feet below ground surface. | 1 | 12.7
specific capacity test | 30786 | tracking number |  | Hidalgo | 26.1797 | -98.1967 |  | Chicot | 200 | 240 | 522.156 | 2376.986 | 3035.954 | 7380.4139 | Screen_Top, Screen_Bot, Chic_Depth, Evan_Depth, Burk_Depth and Jasp_Depth are in feet below ground surface. | 1 | 11.4
specific capacity test | 30788 | tracking number |  | Hidalgo | 26.2061 | -98.3561 |  | Chicot | 68 | 78 | 207.57 | 1530.35 | 2155.649 | 6899.9991 | Screen_Top, Screen_Bot, Chic_Depth, Evan_Depth, Burk_Depth and Jasp_Depth are in feet below ground surface. | 1 | 56.2
specific capacity test | 30792 | tracking number |  | Hidalgo | 26.1564 | -98.3294 |  | Evangeline | 200 | 240 | 108.985 | 1534.905 | 2142.71 | 6831.0601 | Screen_Top, Screen_Bot, Chic_Depth, Evan_Depth, Burk_Depth and Jasp_Depth are in feet below ground surface. | 2 | 14.8
specific capacity test | 30793 | tracking number |  | Hidalgo | 26.3647 | -98.1642 |  | Evangeline | 400 | 490 | 0 | 1395.6 | 2057.768 | 6007.488 | Screen_Top, Screen_Bot, Chic_Depth, Evan_Depth, Burk_Depth and Jasp_Depth are in feet below ground surface. | 2 | 11.9
specific capacity test | 30794 | tracking number |  | Hidalgo | 26.2472 | -98.4836 |  | Evangeline | 110 | 132 | 9.5697 | 580.5347 | 1044.9687 | 5443.5087 | Screen_Top, Screen_Bot, Chic_Depth, Evan_Depth, Burk_Depth and Jasp_Depth are in feet below ground surface. | 2 | 7.48
specific capacity test | 30893 | tracking number |  | Cameron | 26.2383 | -97.8356 |  | Chicot | 20 | 40 | 1031.83 | 3901.0499 | 4788.2229 | 7211.7129 | Screen_Top, Screen_Bot, Chic_Depth, Evan_Depth, Burk_Depth and Jasp_Depth are in feet below ground surface. | 1 | 28.4
specific capacity test | 30999 | tracking number |  | Victoria | 28.9253 | -96.825 |  | Chicot | 70 | 90 | 506.419 | 2004.5891 | 2450.5481 | 4082.868 | Screen_Top, Screen_Bot, Chic_Depth, Evan_Depth, Burk_Depth and Jasp_Depth are in feet below ground surface. | 1 | 9.28
specific capacity test | 31028 | tracking number |  | Bee | 28.4517 | -97.7203 |  | Evangeline | 93 | 113 | 0 | 673.419 | 1188.863 | 3736.123 | Screen_Top, Screen_Bot, Chic_Depth, Evan_Depth, Burk_Depth and Jasp_Depth are in feet below ground surface. | 2 | 19.6
specific capacity test | 31177 | tracking number |  | Wharton | 29.3325 | -96.4208 |  | Chicot | 56 | 76 | 448.448 | 1724.198 | 2237.784 | 4653.1341 | Screen_Top, Screen_Bot, Chic_Depth, Evan_Depth, Burk_Depth and Jasp_Depth are in feet below ground surface. | 1 | 92.3
specific capacity test | 31180 | tracking number |  | Colorado | 29.6186 | -96.7325 |  | Evangeline | 28 | 43 | 20.2891 | 211.2601 | 592.5591 | 2008.8391 | Screen_Top, Screen_Bot, Chic_Depth, Evan_Depth, Burk_Depth and Jasp_Depth are in feet below ground surface. | 2 | 7.97
specific capacity test | 31372 | tracking number |  | Goliad | 28.6208 | -97.3125 |  | Evangeline | 240 | 280 | 32.4557 | 1378.5256 | 1896.1226 | 4417.5426 | Screen_Top, Screen_Bot, Chic_Depth, Evan_Depth, Burk_Depth and Jasp_Depth are in feet below ground surface. | 2 | 10.2
specific capacity test | 31375 | tracking number |  | Victoria | 29.0458 | -96.9872 |  | Chicot | 70 | 90 | 160.816 | 1229.156 | 1665.829 | 3730.079 | Screen_Top, Screen_Bot, Chic_Depth, Evan_Depth, Burk_Depth and Jasp_Depth are in feet below ground surface. | 1 | 6.66
specific capacity test | 31594 | tracking number |  | Victoria | 29.0494 | -96.9853 |  | Evangeline | 255 | 275 | 158.869 | 1220.4389 | 1655.853 | 3716.873 | Screen_Top, Screen_Bot, Chic_Depth, Evan_Depth, Burk_Depth and Jasp_Depth are in feet below ground surface. | 2 | 30
specific capacity test | 31600 | tracking number |  | Victoria | 28.8869 | -96.8497 |  | Chicot | 100 | 115 | 528.489 | 2100.749 | 2538.876 | 4176.986 | Screen_Top, Screen_Bot, Chic_Depth, Evan_Depth, Burk_Depth and Jasp_Depth are in feet below ground surface. | 1 | 12.4
specific capacity test | 31607 | tracking number |  | Goliad | 28.6828 | -97.2419 |  | Evangeline | 160 | 187 | 99.8107 | 1355.5006 | 1853.4796 | 4346.6796 | Screen_Top, Screen_Bot, Chic_Depth, Evan_Depth, Burk_Depth and Jasp_Depth are in feet below ground surface. | 2 | 18.1
specific capacity test | 31608 | tracking number |  | Calhoun | 28.5914 | -96.6881 |  | Chicot | 58 | 73 | 704.133 | 3410.363 | 3853.209 | 5698.879 | Screen_Top, Screen_Bot, Chic_Depth, Evan_Depth, Burk_Depth and Jasp_Depth are in feet below ground surface. | 1 | 81.9
specific capacity test | 31618 | tracking number |  | Victoria | 28.7156 | -96.9342 |  | Chicot | 120 | 160 | 620.888 | 2508.468 | 2881.4839 | 4590.8039 | Screen_Top, Screen_Bot, Chic_Depth, Evan_Depth, Burk_Depth and Jasp_Depth are in feet below ground surface. | 1 | 10.8
specific capacity test | 31623 | tracking number |  | Victoria | 28.7833 | -97.0708 |  | Chicot | 95 | 110 | 250.76 | 1932.34 | 2324.523 | 4394.4829 | Screen_Top, Screen_Bot, Chic_Depth, Evan_Depth, Burk_Depth and Jasp_Depth are in feet below ground surface. | 1 | 15.7
specific capacity test | 31627 | tracking number |  | Goliad | 28.6861 | -97.2414 |  | Evangeline | 267 | 294 | 94.2586 | 1347.3986 | 1845.8926 | 4338.1326 | Screen_Top, Screen_Bot, Chic_Depth, Evan_Depth, Burk_Depth and Jasp_Depth are in feet below ground surface. | 2 | 25.8
specific capacity test | 31635 | tracking number |  | Goliad | 28.7164 | -97.2333 |  | Evangeline | 130 | 150 | 49.8451 | 1291.785 | 1790.134 | 4256.1541 | Screen_Top, Screen_Bot, Chic_Depth, Evan_Depth, Burk_Depth and Jasp_Depth are in feet below ground surface. | 2 | 29.1
specific capacity test | 31637 | tracking number |  | Goliad | 28.6792 | -97.2456 |  | Evangeline | 200 | 300 | 99.7225 | 1351.3825 | 1850.1385 | 4350.0184 | Screen_Top, Screen_Bot, Chic_Depth, Evan_Depth, Burk_Depth and Jasp_Depth are in feet below ground surface. | 2 | 1.86
specific capacity test | 31638 | tracking number |  | Victoria | 28.8203 | -96.7414 |  | Chicot | 194 | 214 | 703.184 | 2585.804 | 3087.359 | 4625.389 | Screen_Top, Screen_Bot, Chic_Depth, Evan_Depth, Burk_Depth and Jasp_Depth are in feet below ground surface. | 1 | 29.6
specific capacity test | 31659 | tracking number |  | Victoria | 28.8831 | -96.8744 |  | Chicot | 60 | 80 | 508.772 | 2076.562 | 2505.162 | 4181.1721 | Screen_Top, Screen_Bot, Chic_Depth, Evan_Depth, Burk_Depth and Jasp_Depth are in feet below ground surface. | 1 | 8.3
specific capacity test | 31660 | tracking number |  | Victoria | 28.9078 | -96.9008 |  | Chicot | 139 | 154 | 447.299 | 1938.7291 | 2364.6641 | 4105.264 | Screen_Top, Screen_Bot, Chic_Depth, Evan_Depth, Burk_Depth and Jasp_Depth are in feet below ground surface. | 1 | 25.7
specific capacity test | 31737 | tracking number |  | Victoria | 28.8953 | -97.1767 |  | Evangeline | 155 | 165 | 0 | 1355.52 | 1759.22 | 4029.2701 | Screen_Top, Screen_Bot, Chic_Depth, Evan_Depth, Burk_Depth and Jasp_Depth are in feet below ground surface. | 2 | 188
specific capacity test | 31792 | tracking number |  | Bee | 28.0547 | -97.9614 |  | Evangeline | 208 | 238 | 0 | 1231.95 | 1678.663 | 4221.5428 | Screen_Top, Screen_Bot, Chic_Depth, Evan_Depth, Burk_Depth and Jasp_Depth are in feet below ground surface. | 2 | 9.66
specific capacity test | 31915 | tracking number |  | Refugio | 28.2617 | -97.4089 |  | Chicot | 160 | 180 | 345.888 | 2361.538 | 2751.005 | 5343.8351 | Screen_Top, Screen_Bot, Chic_Depth, Evan_Depth, Burk_Depth and Jasp_Depth are in feet below ground surface. | 1 | 27
specific capacity test | 31916 | tracking number |  | Refugio | 28.385 | -97.175 |  | Chicot | 160 | 200 | 540.847 | 2726.8069 | 3269.8909 | 5239.071 | Screen_Top, Screen_Bot, Chic_Depth, Evan_Depth, Burk_Depth and Jasp_Depth are in feet below ground surface. | 1 | 18.3
specific capacity test | 31917 | tracking number |  | Karnes | 28.8394 | -97.7186 |  | Jasper | 240 | 280 | 0 | 0 | 0 | 2154.75 | Screen_Top, Screen_Bot, Chic_Depth, Evan_Depth, Burk_Depth and Jasp_Depth are in feet below ground surface. | 4 | 16.1
specific capacity test | 31918 | tracking number |  | Refugio | 28.1728 | -97.3258 |  | Chicot | 140 | 180 | 387.159 | 2573.369 | 2947.272 | 5214.1819 | Screen_Top, Screen_Bot, Chic_Depth, Evan_Depth, Burk_Depth and Jasp_Depth are in feet below ground surface. | 1 | 18.3
specific capacity test | 31920 | tracking number |  | Refugio | 28.2186 | -97.2819 |  | Chicot | 250 | 270 | 409.688 | 2625.8081 | 3022.4601 | 5193.4501 | Screen_Top, Screen_Bot, Chic_Depth, Evan_Depth, Burk_Depth and Jasp_Depth are in feet below ground surface. | 1 | 75.9
specific capacity test | 31921 | tracking number |  | Matagorda | 28.9214 | -95.7136 |  | Chicot | 435 | 445 | 1443.73 | 4364.55 | 5374.7501 | 8204.22 | Screen_Top, Screen_Bot, Chic_Depth, Evan_Depth, Burk_Depth and Jasp_Depth are in feet below ground surface. | 1 | 62.1
specific capacity test | 31923 | tracking number |  | Goliad | 28.5603 | -97.3992 |  | Evangeline | 150 | 180 | 0 | 1511.26 | 2021.247 | 4553.8071 | Screen_Top, Screen_Bot, Chic_Depth, Evan_Depth, Burk_Depth and Jasp_Depth are in feet below ground surface. | 2 | 8.16
specific capacity test | 31934 | tracking number |  | Matagorda | 28.7819 | -96.1942 |  | Chicot | 375 | 385 | 1035.45 | 3876.3201 | 4632.5491 | 6734.979 | Screen_Top, Screen_Bot, Chic_Depth, Evan_Depth, Burk_Depth and Jasp_Depth are in feet below ground surface. | 1 | 62.1
specific capacity test | 31941 | tracking number |  | Wharton | 29.3456 | -96.0492 |  | Chicot | 330 | 340 | 621.222 | 2283.282 | 2780.062 | 5192.312 | Screen_Top, Screen_Bot, Chic_Depth, Evan_Depth, Burk_Depth and Jasp_Depth are in feet below ground surface. | 1 | 60
specific capacity test | 31949 | tracking number |  | Goliad | 28.5511 | -97.4228 |  | Evangeline | 220 | 250 | 0 | 1507.87 | 2010.969 | 4561.479 | Screen_Top, Screen_Bot, Chic_Depth, Evan_Depth, Burk_Depth and Jasp_Depth are in feet below ground surface. | 2 | 14.2
specific capacity test | 31950 | tracking number |  | Refugio | 28.3447 | -97.2703 |  | Chicot | 100 | 120 | 389.511 | 2587.981 | 3098.882 | 5294.0118 | Screen_Top, Screen_Bot, Chic_Depth, Evan_Depth, Burk_Depth and Jasp_Depth are in feet below ground surface. | 1 | 27
specific capacity test | 31952 | tracking number |  | Refugio | 28.3831 | -97.1794 |  | Chicot | 155 | 195 | 536.239 | 2724.8889 | 3269.5579 | 5241.468 | Screen_Top, Screen_Bot, Chic_Depth, Evan_Depth, Burk_Depth and Jasp_Depth are in feet below ground surface. | 1 | 30
specific capacity test | 31958 | tracking number |  | Refugio | 28.4375 | -96.9769 |  | Chicot | 203 | 213 | 620.022 | 2776.1221 | 3297.6331 | 5098.4431 | Screen_Top, Screen_Bot, Chic_Depth, Evan_Depth, Burk_Depth and Jasp_Depth are in feet below ground surface. | 1 | 120
specific capacity test | 31961 | tracking number |  | Aransas | 28.0867 | -97.0606 |  | Chicot | 130 | 160 | 785.24 | 4028.1199 | 4533.4959 | 6463.5758 | Screen_Top, Screen_Bot, Chic_Depth, Evan_Depth, Burk_Depth and Jasp_Depth are in feet below ground surface. | 1 | 29.5
specific capacity test | 31962 | tracking number |  | Calhoun | 28.4233 | -96.6297 |  | Chicot | 130 | 150 | 933.981 | 3797.5511 | 4334.6421 | 6477.592 | Screen_Top, Screen_Bot, Chic_Depth, Evan_Depth, Burk_Depth and Jasp_Depth are in feet below ground surface. | 1 | 17.6
specific capacity test | 31975 | tracking number |  | Refugio | 28.4103 | -97.1314 |  | Chicot | 120 | 140 | 558.221 | 2699.7811 | 3240.7001 | 5187.3601 | Screen_Top, Screen_Bot, Chic_Depth, Evan_Depth, Burk_Depth and Jasp_Depth are in feet below ground surface. | 1 | 11.9
specific capacity test | 31976 | tracking number |  | Aransas | 28.0131 | -97.0742 |  | Chicot | 140 | 180 | 845.338 | 4163.348 | 4691.563 | 6543.753 | Screen_Top, Screen_Bot, Chic_Depth, Evan_Depth, Burk_Depth and Jasp_Depth are in feet below ground surface. | 1 | 7.75
specific capacity test | 31977 | tracking number |  | Aransas | 28.0397 | -97.0872 |  | Chicot | 140 | 200 | 790.397 | 4035.0769 | 4533.7529 | 6384.3029 | Screen_Top, Screen_Bot, Chic_Depth, Evan_Depth, Burk_Depth and Jasp_Depth are in feet below ground surface. | 1 | 16.5
specific capacity test | 31978 | tracking number |  | Aransas | 28.1469 | -96.9869 |  | Chicot | 116 | 156 | 841.744 | 3865.764 | 4426.2971 | 6728.0971 | Screen_Top, Screen_Bot, Chic_Depth, Evan_Depth, Burk_Depth and Jasp_Depth are in feet below ground surface. | 1 | 5.19
specific capacity test | 31979 | tracking number |  | Aransas | 28.0783 | -97.0925 |  | Chicot | 235 | 265 | 736.127 | 3918.117 | 4389.462 | 6219.112 | Screen_Top, Screen_Bot, Chic_Depth, Evan_Depth, Burk_Depth and Jasp_Depth are in feet below ground surface. | 1 | 24.4
specific capacity test | 31981 | tracking number |  | Aransas | 27.9614 | -97.1422 |  | Chicot | 130 | 170 | 796.076 | 3878.9261 | 4467.8801 | 6225.7701 | Screen_Top, Screen_Bot, Chic_Depth, Evan_Depth, Burk_Depth and Jasp_Depth are in feet below ground surface. | 1 | 7.49
specific capacity test | 31982 | tracking number |  | Aransas | 27.9236 | -97.1606 |  | Chicot | 116 | 156 | 817.338 | 3797.4481 | 4495.3841 | 6231.0041 | Screen_Top, Screen_Bot, Chic_Depth, Evan_Depth, Burk_Depth and Jasp_Depth are in feet below ground surface. | 1 | 4.51
specific capacity test | 31983 | tracking number |  | San Patricio | 27.8819 | -97.1911 |  | Chicot | 67 | 87 | 819.156 | 3742.356 | 4470.774 | 6191.9839 | Screen_Top, Screen_Bot, Chic_Depth, Evan_Depth, Burk_Depth and Jasp_Depth are in feet below ground surface. | 1 | 6.66
specific capacity test | 31998 | tracking number |  | Bee | 28.4292 | -97.745 |  | Evangeline | 108 | 128 | 0 | 696.422 | 1203.386 | 3695.176 | Screen_Top, Screen_Bot, Chic_Depth, Evan_Depth, Burk_Depth and Jasp_Depth are in feet below ground surface. | 2 | 14.5
specific capacity test | 32261 | tracking number |  | Aransas | 27.9483 | -97.1578 |  | Chicot | 140 | 160 | 785.486 | 3793.3759 | 4420.6609 | 6171.5409 | Screen_Top, Screen_Bot, Chic_Depth, Evan_Depth, Burk_Depth and Jasp_Depth are in feet below ground surface. | 1 | 3.74
specific capacity test | 32267 | tracking number |  | Aransas | 28.0719 | -97.0653 |  | Chicot | 180 | 220 | 790.659 | 4041.389 | 4549.294 | 6474.974 | Screen_Top, Screen_Bot, Chic_Depth, Evan_Depth, Burk_Depth and Jasp_Depth are in feet below ground surface. | 1 | 18.3
specific capacity test | 32317 | tracking number |  | Victoria | 28.9325 | -97.1942 |  | Evangeline | 180 | 200 | 0 | 1146.88 | 1581.163 | 3869.173 | Screen_Top, Screen_Bot, Chic_Depth, Evan_Depth, Burk_Depth and Jasp_Depth are in feet below ground surface. | 2 | 131
specific capacity test | 32356 | tracking number |  | Wharton | 29.1708 | -96.2928 |  | Chicot | 200 | 220 | 635.742 | 2436.1721 | 3124.5891 | 4776.839 | Screen_Top, Screen_Bot, Chic_Depth, Evan_Depth, Burk_Depth and Jasp_Depth are in feet below ground surface. | 1 | 123
specific capacity test | 32359 | tracking number |  | Victoria | 28.7481 | -97.1139 |  | Chicot | 165 | 175 | 208.586 | 1815.556 | 2238.534 | 4368.7139 | Screen_Top, Screen_Bot, Chic_Depth, Evan_Depth, Burk_Depth and Jasp_Depth are in feet below ground surface. | 1 | 72.1
specific capacity test | 32440 | tracking number |  | Brooks | 27.2328 | -98.2172 |  | Evangeline | 370 | 440 | 0 | 1711.16 | 2220.609 | 4697.099 | Screen_Top, Screen_Bot, Chic_Depth, Evan_Depth, Burk_Depth and Jasp_Depth are in feet below ground surface. | 2 | 4.16
specific capacity test | 32443 | tracking number |  | Duval | 27.84 | -98.2939 |  | Evangeline | 380 | 420 | 0 | 743.494 | 1227.264 | 3093.874 | Screen_Top, Screen_Bot, Chic_Depth, Evan_Depth, Burk_Depth and Jasp_Depth are in feet below ground surface. | 2 | 2.52
specific capacity test | 32458 | tracking number |  | Victoria | 28.8494 | -96.7747 |  | Chicot | 220 | 240 | 656.329 | 2407.4189 | 2887.8269 | 4430.0869 | Screen_Top, Screen_Bot, Chic_Depth, Evan_Depth, Burk_Depth and Jasp_Depth are in feet below ground surface. | 1 | 123
specific capacity test | 32459 | tracking number |  | Victoria | 28.7272 | -96.9358 |  | Chicot | 100 | 110 | 611.328 | 2474.358 | 2843.06 | 4558.54 | Screen_Top, Screen_Bot, Chic_Depth, Evan_Depth, Burk_Depth and Jasp_Depth are in feet below ground surface. | 1 | 103
specific capacity test | 32460 | tracking number |  | Jackson | 28.9586 | -96.4181 |  | Chicot | 170 | 190 | 832.763 | 2816.513 | 3416.695 | 5101.015 | Screen_Top, Screen_Bot, Chic_Depth, Evan_Depth, Burk_Depth and Jasp_Depth are in feet below ground surface. | 1 | 123
specific capacity test | 32464 | tracking number |  | Cameron | 26.2544 | -97.7672 |  | Chicot | 30 | 50 | 1151.8199 | 4176.85 | 5018.299 | 7290.129 | Screen_Top, Screen_Bot, Chic_Depth, Evan_Depth, Burk_Depth and Jasp_Depth are in feet below ground surface. | 1 | 31.4
specific capacity test | 32468 | tracking number |  | Cameron | 26.1386 | -97.8119 |  | Chicot | 20 | 40 | 1364.39 | 4229.9501 | 5131.0081 | 7508.998 | Screen_Top, Screen_Bot, Chic_Depth, Evan_Depth, Burk_Depth and Jasp_Depth are in feet below ground surface. | 1 | 11.9
specific capacity test | 32477 | tracking number |  | Hidalgo | 26.4508 | -98.1703 |  | Evangeline | 88 | 118 | 0 | 1133.62 | 1776.393 | 5600.363 | Screen_Top, Screen_Bot, Chic_Depth, Evan_Depth, Burk_Depth and Jasp_Depth are in feet below ground surface. | 2 | 16.1
specific capacity test | 32480 | tracking number |  | Cameron | 26.0664 | -97.4072 |  | Chicot | 68 | 88 | 1880.12 | 6140.91 | 6986.9661 | 10050.366 | Screen_Top, Screen_Bot, Chic_Depth, Evan_Depth, Burk_Depth and Jasp_Depth are in feet below ground surface. | 1 | 16.2
specific capacity test | 32482 | tracking number |  | Hidalgo | 26.2575 | -98.2742 |  | Chicot | 200 | 240 | 282.939 | 1832.589 | 2477.843 | 7084.1228 | Screen_Top, Screen_Bot, Chic_Depth, Evan_Depth, Burk_Depth and Jasp_Depth are in feet below ground surface. | 1 | 9.02
specific capacity test | 32484 | tracking number |  | Hidalgo | 26.3686 | -98.2047 |  | Evangeline | 20 | 70 | 0 | 1308.63 | 1942.262 | 6135.452 | Screen_Top, Screen_Bot, Chic_Depth, Evan_Depth, Burk_Depth and Jasp_Depth are in feet below ground surface. | 2 | 15.6
specific capacity test | 32490 | tracking number |  | Hidalgo | 26.4503 | -98.1628 |  | Evangeline | 98 | 118 | 0 | 1157.73 | 1804.86 | 5583.7699 | Screen_Top, Screen_Bot, Chic_Depth, Evan_Depth, Burk_Depth and Jasp_Depth are in feet below ground surface. | 2 | 49.5
specific capacity test | 32491 | tracking number |  | Cameron | 26.1644 | -97.78 |  | Chicot | 20 | 40 | 1391.0601 | 4348.1802 | 5235.3712 | 7521.1111 | Screen_Top, Screen_Bot, Chic_Depth, Evan_Depth, Burk_Depth and Jasp_Depth are in feet below ground surface. | 1 | 16.8
specific capacity test | 32939 | tracking number |  | Lavaca | 29.2722 | -96.7592 |  | Chicot | 160 | 180 | 309.107 | 1125.307 | 1627.971 | 3703.701 | Screen_Top, Screen_Bot, Chic_Depth, Evan_Depth, Burk_Depth and Jasp_Depth are in feet below ground surface. | 1 | 115
specific capacity test | 32959 | tracking number |  | Goliad | 28.7528 | -97.5278 |  | Evangeline | 300 | 320 | 0 | 373.232 | 809.01 | 3399.8201 | Screen_Top, Screen_Bot, Chic_Depth, Evan_Depth, Burk_Depth and Jasp_Depth are in feet below ground surface. | 2 | 82.8
specific capacity test | 32963 | tracking number |  | Victoria | 28.8922 | -97.0503 |  | Chicot | 140 | 160 | 169.1 | 1707.81 | 2097.565 | 4265.125 | Screen_Top, Screen_Bot, Chic_Depth, Evan_Depth, Burk_Depth and Jasp_Depth are in feet below ground surface. | 1 | 115
specific capacity test | 33274 | tracking number |  | Victoria | 28.8383 | -96.7756 |  | Chicot | 220 | 240 | 671.829 | 2455.1689 | 2932.718 | 4477.7879 | Screen_Top, Screen_Bot, Chic_Depth, Evan_Depth, Burk_Depth and Jasp_Depth are in feet below ground surface. | 1 | 123
specific capacity test | 33543 | tracking number |  | Wharton | 29.0653 | -96.2081 |  | Chicot | 120 | 130 | 789.885 | 2927.075 | 3632.3619 | 5243.162 | Screen_Top, Screen_Bot, Chic_Depth, Evan_Depth, Burk_Depth and Jasp_Depth are in feet below ground surface. | 1 | 182
specific capacity test | 33544 | tracking number |  | Bee | 28.6047 | -97.8714 |  | Burkeville | 208 | 228 | 0 | 7.9601 | 325.4721 | 2190.7321 | Screen_Top, Screen_Bot, Chic_Depth, Evan_Depth, Burk_Depth and Jasp_Depth are in feet below ground surface. | 3 | 30.1
specific capacity test | 33548 | tracking number |  | Goliad | 28.6272 | -97.6997 |  | Burkeville | 370 | 390 | 0 | 190.94 | 625.665 | 3042.635 | Screen_Top, Screen_Bot, Chic_Depth, Evan_Depth, Burk_Depth and Jasp_Depth are in feet below ground surface. | 3 | 6.97
specific capacity test | 33554 | tracking number |  | Bee | 28.6594 | -98.0036 |  | Jasper | 88 | 108 | 0 | 0 | 0 | 1023.5 | Screen_Top, Screen_Bot, Chic_Depth, Evan_Depth, Burk_Depth and Jasp_Depth are in feet below ground surface. | 4 | 30.1
specific capacity test | 33560 | tracking number |  | Jim Wells | 27.9639 | -97.9772 |  | Evangeline | 175 | 195 | 96.1404 | 1547.7104 | 1999.9044 | 4221.8843 | Screen_Top, Screen_Bot, Chic_Depth, Evan_Depth, Burk_Depth and Jasp_Depth are in feet below ground surface. | 2 | 109
specific capacity test | 33563 | tracking number |  | Jim Wells | 27.9611 | -97.9778 |  | Evangeline | 163 | 183 | 102.38 | 1558.0799 | 2010.7259 | 4223.8461 | Screen_Top, Screen_Bot, Chic_Depth, Evan_Depth, Burk_Depth and Jasp_Depth are in feet below ground surface. | 2 | 109
specific capacity test | 33640 | tracking number |  | Wharton | 29.3 | -96.0667 |  | Chicot | 320 | 340 | 640.862 | 2398.232 | 2880.939 | 5143.649 | Screen_Top, Screen_Bot, Chic_Depth, Evan_Depth, Burk_Depth and Jasp_Depth are in feet below ground surface. | 1 | 204
specific capacity test | 33742 | tracking number |  | DeWitt | 28.9161 | -97.3369 |  | Evangeline | 280 | 320 | 0 | 707.186 | 1194.335 | 3556.625 | Screen_Top, Screen_Bot, Chic_Depth, Evan_Depth, Burk_Depth and Jasp_Depth are in feet below ground surface. | 2 | 47.1
specific capacity test | 33751 | tracking number |  | Wharton | 29.1794 | -96.3869 |  | Chicot | 170 | 200 | 564.746 | 2197.9659 | 2803.8859 | 4654.5759 | Screen_Top, Screen_Bot, Chic_Depth, Evan_Depth, Burk_Depth and Jasp_Depth are in feet below ground surface. | 1 | 49.9
specific capacity test | 33774 | tracking number |  | Wharton | 29.3667 | -96.1961 |  | Chicot | 160 | 180 | 529.815 | 1927.185 | 2317.151 | 5081.2111 | Screen_Top, Screen_Bot, Chic_Depth, Evan_Depth, Burk_Depth and Jasp_Depth are in feet below ground surface. | 1 | 233
specific capacity test | 33777 | tracking number |  | Matagorda | 29.0794 | -95.9744 |  | Chicot | 70 | 100 | 978.798 | 3378.348 | 4004.273 | 6011.553 | Screen_Top, Screen_Bot, Chic_Depth, Evan_Depth, Burk_Depth and Jasp_Depth are in feet below ground surface. | 1 | 45.7
specific capacity test | 33837 | tracking number |  | Bee | 28.41 | -97.8022 |  | Evangeline | 245 | 265 | 0 | 650.875 | 1137.185 | 3497.435 | Screen_Top, Screen_Bot, Chic_Depth, Evan_Depth, Burk_Depth and Jasp_Depth are in feet below ground surface. | 2 | 2.64
specific capacity test | 33974 | tracking number |  | Victoria | 28.7272 | -96.9344 |  | Chicot | 100 | 110 | 614.213 | 2481.5031 | 2850.9181 | 4560.618 | Screen_Top, Screen_Bot, Chic_Depth, Evan_Depth, Burk_Depth and Jasp_Depth are in feet below ground surface. | 1 | 182
specific capacity test | 33978 | tracking number |  | Victoria | 28.9172 | -97.1825 |  | Evangeline | 190 | 210 | 0 | 1256.49 | 1677.336 | 3955.1461 | Screen_Top, Screen_Bot, Chic_Depth, Evan_Depth, Burk_Depth and Jasp_Depth are in feet below ground surface. | 2 | 115
specific capacity test | 34050 | tracking number |  | Bee | 28.5397 | -97.8289 |  | Burkeville | 238 | 278 | 0 | 77.7654 | 567.5244 | 2763.4744 | Screen_Top, Screen_Bot, Chic_Depth, Evan_Depth, Burk_Depth and Jasp_Depth are in feet below ground surface. | 3 | 19.7
specific capacity test | 34336 | tracking number |  | Matagorda | 28.9822 | -95.9331 |  | Chicot | 320 | 340 | 1188.8 | 3830.5 | 4614.121 | 6796.2609 | Screen_Top, Screen_Bot, Chic_Depth, Evan_Depth, Burk_Depth and Jasp_Depth are in feet below ground surface. | 1 | 15
specific capacity test | 34365 | tracking number |  | Matagorda | 29.0069 | -96.16 |  | Chicot | 330 | 350 | 870.35 | 3204.4 | 3985.435 | 5609.225 | Screen_Top, Screen_Bot, Chic_Depth, Evan_Depth, Burk_Depth and Jasp_Depth are in feet below ground surface. | 1 | 174
specific capacity test | 34481 | tracking number |  | DeWitt | 29.2178 | -97.0806 |  | Evangeline | 128 | 138 | 0 | 463.052 | 774.686 | 2864.7461 | Screen_Top, Screen_Bot, Chic_Depth, Evan_Depth, Burk_Depth and Jasp_Depth are in feet below ground surface. | 2 | 188
specific capacity test | 34484 | tracking number |  | Lavaca | 29.3911 | -96.6361 |  | Chicot | 224 | 238 | 307.088 | 1111.057 | 1563.369 | 3663.339 | Screen_Top, Screen_Bot, Chic_Depth, Evan_Depth, Burk_Depth and Jasp_Depth are in feet below ground surface. | 1 | 2070
specific capacity test | 34489 | tracking number |  | Lavaca | 29.5208 | -97.0183 |  | Jasper | 224 | 244 | 0 | 8.4312 | 63.4434 | 873.9674 | Screen_Top, Screen_Bot, Chic_Depth, Evan_Depth, Burk_Depth and Jasp_Depth are in feet below ground surface. | 4 | 0.0739
specific capacity test | 34491 | tracking number |  | Colorado | 29.7511 | -96.7258 |  | Burkeville | 204 | 224 | 0 | 99.6435 | 230.9165 | 1576.1865 | Screen_Top, Screen_Bot, Chic_Depth, Evan_Depth, Burk_Depth and Jasp_Depth are in feet below ground surface. | 3 | 121
specific capacity test | 34497 | tracking number |  | Lavaca | 29.5919 | -96.9533 |  | Jasper | 200 | 226 | 0 | 37.0614 | 152.7934 | 949.6234 | Screen_Top, Screen_Bot, Chic_Depth, Evan_Depth, Burk_Depth and Jasp_Depth are in feet below ground surface. | 4 | 7.13
specific capacity test | 34499 | tracking number |  | Fayette | 29.7181 | -96.8258 |  | Burkeville | 54 | 74 | 0 | 19.6975 | 139.9435 | 1138.1315 | Screen_Top, Screen_Bot, Chic_Depth, Evan_Depth, Burk_Depth and Jasp_Depth are in feet below ground surface. | 3 | 24.9
specific capacity test | 34506 | tracking number |  | Lavaca | 29.5206 | -97.0178 |  | Jasper | 600 | 640 | 0 | 7.9032 | 62.1 | 873.329 | Screen_Top, Screen_Bot, Chic_Depth, Evan_Depth, Burk_Depth and Jasp_Depth are in feet below ground surface. | 4 | 214
specific capacity test | 34512 | tracking number |  | Fayette | 29.7172 | -96.985 |  | Jasper | 417 | 437 | 0 | 0 | 0 | 476.346 | Screen_Top, Screen_Bot, Chic_Depth, Evan_Depth, Burk_Depth and Jasp_Depth are in feet below ground surface. | 4 | 1350
specific capacity test | 34517 | tracking number |  | Lavaca | 29.5964 | -96.9633 |  | Jasper | 164 | 196 | 0 | 19.2174 | 114.9648 | 896.6818 | Screen_Top, Screen_Bot, Chic_Depth, Evan_Depth, Burk_Depth and Jasp_Depth are in feet below ground surface. | 4 | 7.36
specific capacity test | 34538 | tracking number |  | Jim Hogg | 27.2778 | -98.6517 |  | Jasper | 420 | 440 | 0 | 147.532 | 408.027 | 2860.4269 | Screen_Top, Screen_Bot, Chic_Depth, Evan_Depth, Burk_Depth and Jasp_Depth are in feet below ground surface. | 4 | 14.2
specific capacity test | 34639 | tracking number |  | Colorado | 29.6647 | -96.74 |  | Burkeville | 100 | 120 | 0 | 66.095 | 409.696 | 1765.946 | Screen_Top, Screen_Bot, Chic_Depth, Evan_Depth, Burk_Depth and Jasp_Depth are in feet below ground surface. | 3 | 15.9
specific capacity test | 34640 | tracking number |  | Wharton | 29.4003 | -96.2942 |  | Chicot | 100 | 110 | 480.84 | 1699.56 | 2141.055 | 4908.6751 | Screen_Top, Screen_Bot, Chic_Depth, Evan_Depth, Burk_Depth and Jasp_Depth are in feet below ground surface. | 1 | 182
specific capacity test | 34645 | tracking number |  | Fayette | 29.7433 | -96.9444 |  | Jasper | 130 | 150 | 0 | 0 | 0 | 475.402 | Screen_Top, Screen_Bot, Chic_Depth, Evan_Depth, Burk_Depth and Jasp_Depth are in feet below ground surface. | 4 | 126
specific capacity test | 34767 | tracking number |  | Lavaca | 29.4072 | -96.5786 |  | Chicot | 140 | 150 | 326.237 | 1205.023 | 1640.947 | 3830.3469 | Screen_Top, Screen_Bot, Chic_Depth, Evan_Depth, Burk_Depth and Jasp_Depth are in feet below ground surface. | 1 | 103
specific capacity test | 34854 | tracking number |  | Brooks | 27.2344 | -98.065 |  | Evangeline | 725 | 768 | 76.2499 | 2042.05 | 2566.305 | 4630.6848 | Screen_Top, Screen_Bot, Chic_Depth, Evan_Depth, Burk_Depth and Jasp_Depth are in feet below ground surface. | 2 | 47
specific capacity test | 34936 | tracking number |  | Jackson | 28.9739 | -96.4719 |  | Chicot | 228 | 248 | 754.187 | 2615.027 | 3188.566 | 4844.286 | Screen_Top, Screen_Bot, Chic_Depth, Evan_Depth, Burk_Depth and Jasp_Depth are in feet below ground surface. | 1 | 115
specific capacity test | 35053 | tracking number |  | Wharton | 29.3111 | -95.9011 |  | Chicot | 160 | 170 | 751.96 | 2734.33 | 3478.114 | 5615.804 | Screen_Top, Screen_Bot, Chic_Depth, Evan_Depth, Burk_Depth and Jasp_Depth are in feet below ground surface. | 1 | 72.1
specific capacity test | 35131 | tracking number |  | Lavaca | 29.4328 | -97.1406 |  | Jasper | 150 | 175 | 0 | 0 | 0 | 1028.89 | Screen_Top, Screen_Bot, Chic_Depth, Evan_Depth, Burk_Depth and Jasp_Depth are in feet below ground surface. | 4 | 66.2
specific capacity test | 35150 | tracking number |  | Bee | 28.5481 | -97.8647 |  | Burkeville | 100 | 120 | 0 | 43.4733 | 441.7063 | 2456.0363 | Screen_Top, Screen_Bot, Chic_Depth, Evan_Depth, Burk_Depth and Jasp_Depth are in feet below ground surface. | 3 | 4.53
specific capacity test | 35219 | tracking number |  | Jim Hogg | 27.2381 | -98.5147 |  | Evangeline | 200 | 280 | 0 | 707.591 | 1171.08 | 4086.4999 | Screen_Top, Screen_Bot, Chic_Depth, Evan_Depth, Burk_Depth and Jasp_Depth are in feet below ground surface. | 2 | 6.34
specific capacity test | 35226 | tracking number |  | Duval | 27.4839 | -98.3272 |  | Evangeline | 240 | 300 | 0 | 1650.3199 | 2077.1369 | 3751.807 | Screen_Top, Screen_Bot, Chic_Depth, Evan_Depth, Burk_Depth and Jasp_Depth are in feet below ground surface. | 2 | 13
specific capacity test | 35230 | tracking number |  | Karnes | 28.7153 | -97.8344 |  | Jasper | 215 | 255 | 0 | 0 | 0 | 1973.37 | Screen_Top, Screen_Bot, Chic_Depth, Evan_Depth, Burk_Depth and Jasp_Depth are in feet below ground surface. | 4 | 18.3
specific capacity test | 35232 | tracking number |  | Brooks | 27.1525 | -98.3086 |  | Evangeline | 200 | 280 | 0 | 1448.86 | 1933.439 | 5043.0989 | Screen_Top, Screen_Bot, Chic_Depth, Evan_Depth, Burk_Depth and Jasp_Depth are in feet below ground surface. | 2 | 1.71
specific capacity test | 35244 | tracking number |  | Karnes | 28.9858 | -97.8261 |  | Jasper | 332 | 362 | 0 | 0 | 0 | 395.691 | Screen_Top, Screen_Bot, Chic_Depth, Evan_Depth, Burk_Depth and Jasp_Depth are in feet below ground surface. | 4 | 86.2
specific capacity test | 35250 | tracking number |  | Karnes | 28.9408 | -97.85 |  | Jasper | 220 | 240 | 0 | 0 | 0 | 615.188 | Screen_Top, Screen_Bot, Chic_Depth, Evan_Depth, Burk_Depth and Jasp_Depth are in feet below ground surface. | 4 | 3.22
specific capacity test | 35370 | tracking number |  | Lavaca | 29.4836 | -96.9 |  | Evangeline | 165 | 185 | 0 | 256.371 | 564.601 | 1576.211 | Screen_Top, Screen_Bot, Chic_Depth, Evan_Depth, Burk_Depth and Jasp_Depth are in feet below ground surface. | 2 | 45.4
specific capacity test | 35377 | tracking number |  | Victoria | 28.675 | -96.8058 |  | Chicot | 170 | 180 | 670.445 | 2934.415 | 3354.575 | 4938.685 | Screen_Top, Screen_Bot, Chic_Depth, Evan_Depth, Burk_Depth and Jasp_Depth are in feet below ground surface. | 1 | 255
specific capacity test | 35455 | tracking number |  | Lavaca | 29.38 | -97.2256 |  | Jasper | 211 | 231 | 0 | 0 | 0 | 946.026 | Screen_Top, Screen_Bot, Chic_Depth, Evan_Depth, Burk_Depth and Jasp_Depth are in feet below ground surface. | 4 | 45.4
specific capacity test | 35567 | tracking number |  | Victoria | 28.9839 | -96.8336 |  | Chicot | 200 | 220 | 425.192 | 1788.6319 | 2226.0629 | 3933.3029 | Screen_Top, Screen_Bot, Chic_Depth, Evan_Depth, Burk_Depth and Jasp_Depth are in feet below ground surface. | 1 | 123
specific capacity test | 35570 | tracking number |  | Victoria | 28.6183 | -96.8994 |  | Chicot | 100 | 120 | 648.85 | 2801.2499 | 3222.8619 | 4888.9019 | Screen_Top, Screen_Bot, Chic_Depth, Evan_Depth, Burk_Depth and Jasp_Depth are in feet below ground surface. | 1 | 107
specific capacity test | 35806 | tracking number |  | Bee | 28.5631 | -97.8006 |  | Burkeville | 129 | 149 | 0 | 100.3 | 609.903 | 2849.2331 | Screen_Top, Screen_Bot, Chic_Depth, Evan_Depth, Burk_Depth and Jasp_Depth are in feet below ground surface. | 3 | 9.44
specific capacity test | 35934 | tracking number |  | Victoria | 28.8611 | -97.2594 |  | Evangeline | 170 | 190 | 0 | 1004.09 | 1476.699 | 3877.3489 | Screen_Top, Screen_Bot, Chic_Depth, Evan_Depth, Burk_Depth and Jasp_Depth are in feet below ground surface. | 2 | 123
specific capacity test | 36039 | tracking number |  | DeWitt | 29.2169 | -97.4456 |  | Jasper | 108 | 118 | 0 | 0 | 0 | 493.747 | Screen_Top, Screen_Bot, Chic_Depth, Evan_Depth, Burk_Depth and Jasp_Depth are in feet below ground surface. | 4 | 188
specific capacity test | 36069 | tracking number |  | Victoria | 28.9108 | -97.1956 |  | Evangeline | 170 | 190 | 0 | 1220.29 | 1644.741 | 3937.731 | Screen_Top, Screen_Bot, Chic_Depth, Evan_Depth, Burk_Depth and Jasp_Depth are in feet below ground surface. | 2 | 123
specific capacity test | 36079 | tracking number |  | DeWitt | 29.3222 | -97.1942 |  | Jasper | 152 | 162 | 0 | 0 | 20.0574 | 1499.3174 | Screen_Top, Screen_Bot, Chic_Depth, Evan_Depth, Burk_Depth and Jasp_Depth are in feet below ground surface. | 4 | 90.8
specific capacity test | 36101 | tracking number |  | Bee | 28.6056 | -97.9133 |  | Jasper | 128 | 148 | 0 | 7.6142 | 22.6775 | 1751.4075 | Screen_Top, Screen_Bot, Chic_Depth, Evan_Depth, Burk_Depth and Jasp_Depth are in feet below ground surface. | 4 | 20.1
specific capacity test | 36103 | tracking number |  | Bee | 28.3397 | -97.87 |  | Evangeline | 130 | 150 | 0 | 711.371 | 1188.281 | 3493.7509 | Screen_Top, Screen_Bot, Chic_Depth, Evan_Depth, Burk_Depth and Jasp_Depth are in feet below ground surface. | 2 | 14.8
specific capacity test | 36124 | tracking number |  | Jackson | 28.6656 | -96.3436 |  | Chicot | 320 | 340 | 957.316 | 3685.4659 | 4329.3429 | 6393.413 | Screen_Top, Screen_Bot, Chic_Depth, Evan_Depth, Burk_Depth and Jasp_Depth are in feet below ground surface. | 1 | 98.8
specific capacity test | 36129 | tracking number |  | Victoria | 28.7253 | -96.9342 |  | Chicot | 100 | 110 | 614.858 | 2484.848 | 2854.706 | 4565.256 | Screen_Top, Screen_Bot, Chic_Depth, Evan_Depth, Burk_Depth and Jasp_Depth are in feet below ground surface. | 1 | 198
specific capacity test | 36135 | tracking number |  | Lavaca | 29.3272 | -96.8386 |  | Evangeline | 160 | 200 | 104.459 | 719.512 | 1175.118 | 2983.2179 | Screen_Top, Screen_Bot, Chic_Depth, Evan_Depth, Burk_Depth and Jasp_Depth are in feet below ground surface. | 2 | 57.4
specific capacity test | 36144 | tracking number |  | Colorado | 29.6119 | -96.2553 |  | Chicot | 140 | 160 | 402.053 | 1406.853 | 1798.4 | 4432.7201 | Screen_Top, Screen_Bot, Chic_Depth, Evan_Depth, Burk_Depth and Jasp_Depth are in feet below ground surface. | 1 | 115
specific capacity test | 36155 | tracking number |  | Victoria | 28.8372 | -96.7692 |  | Chicot | 200 | 220 | 678.86 | 2474.11 | 2957.343 | 4498.743 | Screen_Top, Screen_Bot, Chic_Depth, Evan_Depth, Burk_Depth and Jasp_Depth are in feet below ground surface. | 1 | 115
specific capacity test | 36163 | tracking number |  | Wharton | 29.3672 | -96.2219 |  | Chicot | 160 | 180 | 520.832 | 1890.0419 | 2297.6369 | 5047.8069 | Screen_Top, Screen_Bot, Chic_Depth, Evan_Depth, Burk_Depth and Jasp_Depth are in feet below ground surface. | 1 | 115
specific capacity test | 36165 | tracking number |  | Victoria | 28.8869 | -96.9564 |  | Chicot | 70 | 80 | 399.34 | 1927.71 | 2335.559 | 4176.619 | Screen_Top, Screen_Bot, Chic_Depth, Evan_Depth, Burk_Depth and Jasp_Depth are in feet below ground surface. | 1 | 150
specific capacity test | 36169 | tracking number |  | Jackson | 29.165 | -96.8264 |  | Chicot | 140 | 180 | 289.58 | 1297.95 | 1757.193 | 3938.903 | Screen_Top, Screen_Bot, Chic_Depth, Evan_Depth, Burk_Depth and Jasp_Depth are in feet below ground surface. | 1 | 53.4
specific capacity test | 36171 | tracking number |  | Wharton | 29.3783 | -96.0764 |  | Chicot | 180 | 200 | 580.772 | 2107.702 | 2558.187 | 5183.5371 | Screen_Top, Screen_Bot, Chic_Depth, Evan_Depth, Burk_Depth and Jasp_Depth are in feet below ground surface. | 1 | 115
specific capacity test | 36177 | tracking number |  | Lavaca | 29.3025 | -96.6786 |  | Chicot | 180 | 200 | 339.13 | 1235.787 | 1726.108 | 3857.2181 | Screen_Top, Screen_Bot, Chic_Depth, Evan_Depth, Burk_Depth and Jasp_Depth are in feet below ground surface. | 1 | 115
specific capacity test | 36181 | tracking number |  | Wharton | 29.125 | -96.3703 |  | Chicot | 150 | 160 | 659.658 | 2410.5781 | 3009.4171 | 4711.9171 | Screen_Top, Screen_Bot, Chic_Depth, Evan_Depth, Burk_Depth and Jasp_Depth are in feet below ground surface. | 1 | 230
specific capacity test | 36190 | tracking number |  | Calhoun | 28.6356 | -96.3539 |  | Chicot | 370 | 380 | 980.079 | 3766.129 | 4396.117 | 6436.397 | Screen_Top, Screen_Bot, Chic_Depth, Evan_Depth, Burk_Depth and Jasp_Depth are in feet below ground surface. | 1 | 182
specific capacity test | 36197 | tracking number |  | Calhoun | 28.6378 | -96.3536 |  | Chicot | 370 | 380 | 977.39 | 3758.1901 | 4388.537 | 6428.9371 | Screen_Top, Screen_Bot, Chic_Depth, Evan_Depth, Burk_Depth and Jasp_Depth are in feet below ground surface. | 1 | 246
specific capacity test | 36199 | tracking number |  | Victoria | 28.8231 | -96.7939 |  | Chicot | 160 | 200 | 670.09 | 2477.4901 | 2938.662 | 4496.5821 | Screen_Top, Screen_Bot, Chic_Depth, Evan_Depth, Burk_Depth and Jasp_Depth are in feet below ground surface. | 1 | 57.4
specific capacity test | 36206 | tracking number |  | Victoria | 28.8944 | -96.7844 |  | Chicot | 105 | 115 | 586.895 | 2203.335 | 2670.522 | 4227.502 | Screen_Top, Screen_Bot, Chic_Depth, Evan_Depth, Burk_Depth and Jasp_Depth are in feet below ground surface. | 1 | 166
specific capacity test | 36211 | tracking number |  | Jackson | 29.1058 | -96.8194 |  | Chicot | 160 | 180 | 325.28 | 1473.07 | 1919.974 | 3864.324 | Screen_Top, Screen_Bot, Chic_Depth, Evan_Depth, Burk_Depth and Jasp_Depth are in feet below ground surface. | 1 | 115
specific capacity test | 36220 | tracking number |  | Jackson | 29.2114 | -96.6092 |  | Chicot | 180 | 200 | 425.59 | 1650.35 | 2148.251 | 4186.571 | Screen_Top, Screen_Bot, Chic_Depth, Evan_Depth, Burk_Depth and Jasp_Depth are in feet below ground surface. | 1 | 115
specific capacity test | 36229 | tracking number |  | Wharton | 29.3994 | -96.1086 |  | Chicot | 200 | 240 | 548.115 | 1966.8049 | 2382.3379 | 5169.8279 | Screen_Top, Screen_Bot, Chic_Depth, Evan_Depth, Burk_Depth and Jasp_Depth are in feet below ground surface. | 1 | 57.4
specific capacity test | 36235 | tracking number |  | Victoria | 28.9719 | -96.8506 |  | Chicot | 180 | 200 | 418.501 | 1781.611 | 2222.733 | 3946.373 | Screen_Top, Screen_Bot, Chic_Depth, Evan_Depth, Burk_Depth and Jasp_Depth are in feet below ground surface. | 1 | 123
specific capacity test | 36260 | tracking number |  | Victoria | 28.7256 | -96.9344 |  | Chicot | 100 | 110 | 614.858 | 2484.848 | 2854.706 | 4565.256 | Screen_Top, Screen_Bot, Chic_Depth, Evan_Depth, Burk_Depth and Jasp_Depth are in feet below ground surface. | 1 | 198
specific capacity test | 36307 | tracking number |  | Victoria | 28.9733 | -96.8481 |  | Chicot | 170 | 190 | 418.618 | 1780.278 | 2221.0211 | 3943.1911 | Screen_Top, Screen_Bot, Chic_Depth, Evan_Depth, Burk_Depth and Jasp_Depth are in feet below ground surface. | 1 | 123
specific capacity test | 36310 | tracking number |  | Victoria | 28.8686 | -96.7344 |  | Chicot | 114 | 124 | 655.682 | 2400.722 | 2913.86 | 4431.0301 | Screen_Top, Screen_Bot, Chic_Depth, Evan_Depth, Burk_Depth and Jasp_Depth are in feet below ground surface. | 1 | 214
specific capacity test | 36455 | tracking number |  | Lavaca | 29.1678 | -96.95 |  | Evangeline | 240 | 260 | 19.8847 | 859.1937 | 1260.7427 | 3350.9127 | Screen_Top, Screen_Bot, Chic_Depth, Evan_Depth, Burk_Depth and Jasp_Depth are in feet below ground surface. | 2 | 123
specific capacity test | 36491 | tracking number |  | Victoria | 28.8711 | -97.0394 |  | Chicot | 145 | 155 | 212.716 | 1804.576 | 2188.88 | 4320.3299 | Screen_Top, Screen_Bot, Chic_Depth, Evan_Depth, Burk_Depth and Jasp_Depth are in feet below ground surface. | 1 | 188
specific capacity test | 36566 | tracking number |  | Lavaca | 29.5672 | -97.1336 |  | Jasper | 95 | 110 | 0 | 0 | 0 | 249.603 | Screen_Top, Screen_Bot, Chic_Depth, Evan_Depth, Burk_Depth and Jasp_Depth are in feet below ground surface. | 4 | 32.5
specific capacity test | 36588 | tracking number |  | Calhoun | 28.5133 | -96.5447 |  | Chicot | 200 | 280 | 910.357 | 3718.4869 | 4143.0099 | 6343.5699 | Screen_Top, Screen_Bot, Chic_Depth, Evan_Depth, Burk_Depth and Jasp_Depth are in feet below ground surface. | 1 | 17.4
specific capacity test | 36589 | tracking number |  | Calhoun | 28.5144 | -96.5442 |  | Chicot | 200 | 280 | 911.048 | 3718.9879 | 4143.5349 | 6346.3149 | Screen_Top, Screen_Bot, Chic_Depth, Evan_Depth, Burk_Depth and Jasp_Depth are in feet below ground surface. | 1 | 16.7
specific capacity test | 36889 | tracking number |  | Karnes | 28.8456 | -97.845 |  | Jasper | 120 | 140 | 0 | 0 | 0 | 1341.4301 | Screen_Top, Screen_Bot, Chic_Depth, Evan_Depth, Burk_Depth and Jasp_Depth are in feet below ground surface. | 4 | 46.1
specific capacity test | 36894 | tracking number |  | Bee | 28.555 | -97.7956 |  | Evangeline | 90 | 110 | 0 | 117.211 | 622.47 | 2904.8599 | Screen_Top, Screen_Bot, Chic_Depth, Evan_Depth, Burk_Depth and Jasp_Depth are in feet below ground surface. | 2 | 76.2
specific capacity test | 36942 | tracking number |  | Goliad | 28.8175 | -97.3881 |  | Evangeline | 155 | 175 | 0 | 639.391 | 1177.188 | 3680.748 | Screen_Top, Screen_Bot, Chic_Depth, Evan_Depth, Burk_Depth and Jasp_Depth are in feet below ground surface. | 2 | 62.9 | drawdown actually was water level. So drawdown was revised.
specific capacity test | 36949 | tracking number |  | Victoria | 28.8969 | -96.9956 |  | Chicot | 55 | 65 | 308.605 | 1809.685 | 2213.478 | 4167.978 | Screen_Top, Screen_Bot, Chic_Depth, Evan_Depth, Burk_Depth and Jasp_Depth are in feet below ground surface. | 1 | 43.7
specific capacity test | 37001 | tracking number |  | Victoria | 28.7972 | -97.0575 |  | Chicot | 160 | 180 | 259.202 | 1944.6519 | 2330.1609 | 4405.3909 | Screen_Top, Screen_Bot, Chic_Depth, Evan_Depth, Burk_Depth and Jasp_Depth are in feet below ground surface. | 1 | 127
specific capacity test | 37092 | tracking number |  | Victoria | 28.9669 | -96.8522 |  | Chicot | 215 | 235 | 422.043 | 1793.273 | 2234.639 | 3956.199 | Screen_Top, Screen_Bot, Chic_Depth, Evan_Depth, Burk_Depth and Jasp_Depth are in feet below ground surface. | 1 | 123
specific capacity test | 37123 | tracking number |  | Matagorda | 28.6892 | -96.2736 |  | Chicot | 285 | 295 | 980.56 | 3722.2199 | 4424.1969 | 6676.8268 | Screen_Top, Screen_Bot, Chic_Depth, Evan_Depth, Burk_Depth and Jasp_Depth are in feet below ground surface. | 1 | 130
specific capacity test | 37190 | tracking number |  | Bee | 28.4603 | -97.69 |  | Evangeline | 275 | 295 | 0 | 755.607 | 1281.16 | 3868.2801 | Screen_Top, Screen_Bot, Chic_Depth, Evan_Depth, Burk_Depth and Jasp_Depth are in feet below ground surface. | 2 | 9.44
specific capacity test | 37191 | tracking number |  | Bee | 28.4692 | -97.6917 |  | Evangeline | 218 | 238 | 0 | 715.185 | 1235.75 | 3823.1699 | Screen_Top, Screen_Bot, Chic_Depth, Evan_Depth, Burk_Depth and Jasp_Depth are in feet below ground surface. | 2 | 9.44
specific capacity test | 37210 | tracking number |  | Lavaca | 29.5756 | -97.1306 |  | Jasper | 155 | 195 | 0 | 0 | 0 | 232.246 | Screen_Top, Screen_Bot, Chic_Depth, Evan_Depth, Burk_Depth and Jasp_Depth are in feet below ground surface. | 4 | 82.2
specific capacity test | 37241 | tracking number |  | Wharton | 29.4097 | -96.0083 |  | Chicot | 95 | 105 | 614.797 | 2155.027 | 2685.507 | 5246.817 | Screen_Top, Screen_Bot, Chic_Depth, Evan_Depth, Burk_Depth and Jasp_Depth are in feet below ground surface. | 1 | 268
specific capacity test | 37258 | tracking number |  | Victoria | 28.9133 | -97.2217 |  | Evangeline | 140 | 150 | 0 | 1098.25 | 1537.154 | 3861.4641 | Screen_Top, Screen_Bot, Chic_Depth, Evan_Depth, Burk_Depth and Jasp_Depth are in feet below ground surface. | 2 | 72.1
specific capacity test | 37270 | tracking number |  | Matagorda | 28.835 | -95.8833 |  | Chicot | 340 | 350 | 1259.23 | 4105.28 | 4871.722 | 6951.7721 | Screen_Top, Screen_Bot, Chic_Depth, Evan_Depth, Burk_Depth and Jasp_Depth are in feet below ground surface. | 1 | 59.9
specific capacity test | 37328 | tracking number |  | Wharton | 29.4103 | -96.3764 |  | Chicot | 300 | 320 | 454.255 | 1616.775 | 2095.577 | 4725.3571 | Screen_Top, Screen_Bot, Chic_Depth, Evan_Depth, Burk_Depth and Jasp_Depth are in feet below ground surface. | 1 | 154
specific capacity test | 37329 | tracking number |  | Wharton | 29.4103 | -96.0094 |  | Chicot | 110 | 120 | 613.998 | 2151.248 | 2680.283 | 5245.6929 | Screen_Top, Screen_Bot, Chic_Depth, Evan_Depth, Burk_Depth and Jasp_Depth are in feet below ground surface. | 1 | 268
specific capacity test | 37330 | tracking number |  | Wharton | 29.4103 | -96.0097 |  | Chicot | 107 | 117 | 613.031 | 2148.2011 | 2675.2891 | 5244.1689 | Screen_Top, Screen_Bot, Chic_Depth, Evan_Depth, Burk_Depth and Jasp_Depth are in feet below ground surface. | 1 | 268
specific capacity test | 37331 | tracking number |  | Wharton | 29.41 | -96.0086 |  | Chicot | 95 | 105 | 613.998 | 2151.248 | 2680.283 | 5245.6929 | Screen_Top, Screen_Bot, Chic_Depth, Evan_Depth, Burk_Depth and Jasp_Depth are in feet below ground surface. | 1 | 268
specific capacity test | 37332 | tracking number |  | Wharton | 29.41 | -96.0097 |  | Chicot | 105 | 115 | 613.031 | 2148.2011 | 2675.2891 | 5244.1689 | Screen_Top, Screen_Bot, Chic_Depth, Evan_Depth, Burk_Depth and Jasp_Depth are in feet below ground surface. | 1 | 268
specific capacity test | 37333 | tracking number |  | Wharton | 29.4097 | -96.0078 |  | Chicot | 100 | 110 | 614.797 | 2155.027 | 2685.507 | 5246.817 | Screen_Top, Screen_Bot, Chic_Depth, Evan_Depth, Burk_Depth and Jasp_Depth are in feet below ground surface. | 1 | 264
specific capacity test | 37334 | tracking number |  | Wharton | 29.41 | -96.0094 |  | Chicot | 100 | 110 | 613.998 | 2151.248 | 2680.283 | 5245.6929 | Screen_Top, Screen_Bot, Chic_Depth, Evan_Depth, Burk_Depth and Jasp_Depth are in feet below ground surface. | 1 | 268
specific capacity test | 37612 | tracking number |  | Matagorda | 28.725 | -96.1833 |  | Chicot | 620 | 635 | 1062.91 | 3873.2001 | 4608.7441 | 6942.8342 | Screen_Top, Screen_Bot, Chic_Depth, Evan_Depth, Burk_Depth and Jasp_Depth are in feet below ground surface. | 1 | 19.2
specific capacity test | 37743 | tracking number |  | Matagorda | 28.7311 | -96.1786 |  | Chicot | 320 | 340 | 1064.5 | 3879.22 | 4615.013 | 6925.473 | Screen_Top, Screen_Bot, Chic_Depth, Evan_Depth, Burk_Depth and Jasp_Depth are in feet below ground surface. | 1 | 30
specific capacity test | 37749 | tracking number |  | Matagorda | 28.7014 | -95.94 |  | Chicot | 640 | 660 | 1352.15 | 4436.5599 | 5287.077 | 7959.5269 | Screen_Top, Screen_Bot, Chic_Depth, Evan_Depth, Burk_Depth and Jasp_Depth are in feet below ground surface. | 1 | 22.1
specific capacity test | 37757 | tracking number |  | Matagorda | 28.9747 | -95.9472 |  | Chicot | 455 | 470 | 1188.99 | 3824.3601 | 4611.3681 | 6728.008 | Screen_Top, Screen_Bot, Chic_Depth, Evan_Depth, Burk_Depth and Jasp_Depth are in feet below ground surface. | 1 | 29.5
specific capacity test | 37824 | tracking number |  | Victoria | 28.5542 | -97.0458 |  | Chicot | 120 | 140 | 510.038 | 2354.208 | 2848.637 | 4826.767 | Screen_Top, Screen_Bot, Chic_Depth, Evan_Depth, Burk_Depth and Jasp_Depth are in feet below ground surface. | 1 | 16.9
specific capacity test | 37826 | tracking number |  | DeWitt | 28.9161 | -97.6036 |  | Jasper | 325 | 345 | 0 | 0 | 57.4374 | 2202.7575 | Screen_Top, Screen_Bot, Chic_Depth, Evan_Depth, Burk_Depth and Jasp_Depth are in feet below ground surface. | 4 | 2.84
specific capacity test | 37829 | tracking number |  | DeWitt | 28.8789 | -97.5936 |  | Burkeville | 100 | 120 | 0 | 0 | 135.51 | 2531.6999 | Screen_Top, Screen_Bot, Chic_Depth, Evan_Depth, Burk_Depth and Jasp_Depth are in feet below ground surface. | 3 | 25.9
specific capacity test | 37832 | tracking number |  | Victoria | 28.8953 | -97.0789 |  | Evangeline | 160 | 180 | 98.752 | 1631.592 | 2018.184 | 4264.944 | Screen_Top, Screen_Bot, Chic_Depth, Evan_Depth, Burk_Depth and Jasp_Depth are in feet below ground surface. | 2 | 242
specific capacity test | 37855 | tracking number |  | Victoria | 28.8994 | -97.0794 |  | Evangeline | 125 | 140 | 96.7453 | 1617.8853 | 2006.6643 | 4249.7244 | Screen_Top, Screen_Bot, Chic_Depth, Evan_Depth, Burk_Depth and Jasp_Depth are in feet below ground surface. | 2 | 2.66
specific capacity test | 37859 | tracking number |  | Victoria | 28.8117 | -97.0781 |  | Chicot | 125 | 140 | 185.947 | 1845.787 | 2232.229 | 4361.739 | Screen_Top, Screen_Bot, Chic_Depth, Evan_Depth, Burk_Depth and Jasp_Depth are in feet below ground surface. | 1 | 15.3
specific capacity test | 37864 | tracking number |  | Victoria | 28.8019 | -97.0708 |  | Chicot | 180 | 200 | 220.793 | 1893.673 | 2281.471 | 4380.7711 | Screen_Top, Screen_Bot, Chic_Depth, Evan_Depth, Burk_Depth and Jasp_Depth are in feet below ground surface. | 1 | 11
specific capacity test | 37868 | tracking number |  | Aransas | 28.1344 | -96.9797 |  | Chicot | 60 | 80 | 855.882 | 3906.842 | 4491.483 | 6896.0931 | Screen_Top, Screen_Bot, Chic_Depth, Evan_Depth, Burk_Depth and Jasp_Depth are in feet below ground surface. | 1 | 10.2
specific capacity test | 37870 | tracking number |  | Aransas | 28.0661 | -97.0364 |  | Chicot | 110 | 150 | 846.224 | 4128.5341 | 4688.517 | 6793.3171 | Screen_Top, Screen_Bot, Chic_Depth, Evan_Depth, Burk_Depth and Jasp_Depth are in feet below ground surface. | 1 | 14.4
specific capacity test | 37874 | tracking number |  | Aransas | 28.0742 | -97.0744 |  | Chicot | 196 | 216 | 772.489 | 4005.2991 | 4499.3731 | 6383.6031 | Screen_Top, Screen_Bot, Chic_Depth, Evan_Depth, Burk_Depth and Jasp_Depth are in feet below ground surface. | 1 | 42.1
specific capacity test | 37884 | tracking number |  | Aransas | 28.0078 | -97.1039 |  | Chicot | 130 | 170 | 801.025 | 4034.3451 | 4533.7131 | 6328.403 | Screen_Top, Screen_Bot, Chic_Depth, Evan_Depth, Burk_Depth and Jasp_Depth are in feet below ground surface. | 1 | 9.4
specific capacity test | 37886 | tracking number |  | Aransas | 28.0081 | -97.1078 |  | Chicot | 130 | 170 | 793.529 | 4012.2089 | 4509.4289 | 6301.2989 | Screen_Top, Screen_Bot, Chic_Depth, Evan_Depth, Burk_Depth and Jasp_Depth are in feet below ground surface. | 1 | 9.4
specific capacity test | 37888 | tracking number |  | Aransas | 28.0706 | -97.0639 |  | Chicot | 140 | 160 | 795.978 | 4051.658 | 4563.4799 | 6499.1899 | Screen_Top, Screen_Bot, Chic_Depth, Evan_Depth, Burk_Depth and Jasp_Depth are in feet below ground surface. | 1 | 10.4
specific capacity test | 37913 | tracking number |  | Aransas | 28.0333 | -97.0542 |  | Chicot | 160 | 200 | 854.026 | 4176.226 | 4727.3989 | 6702.439 | Screen_Top, Screen_Bot, Chic_Depth, Evan_Depth, Burk_Depth and Jasp_Depth are in feet below ground surface. | 1 | 18.3
specific capacity test | 37914 | tracking number |  | Aransas | 28.0575 | -97.0906 |  | Chicot | 155 | 195 | 761.973 | 3971.5231 | 4456.3721 | 6303.1621 | Screen_Top, Screen_Bot, Chic_Depth, Evan_Depth, Burk_Depth and Jasp_Depth are in feet below ground surface. | 1 | 24.7
specific capacity test | 37916 | tracking number |  | Aransas | 28.1456 | -96.9878 |  | Chicot | 160 | 200 | 842.5 | 3870.26 | 4432.403 | 6740.113 | Screen_Top, Screen_Bot, Chic_Depth, Evan_Depth, Burk_Depth and Jasp_Depth are in feet below ground surface. | 1 | 24.7
specific capacity test | 37917 | tracking number |  | Aransas | 28.1456 | -96.9878 |  | Chicot | 160 | 200 | 842.5 | 3870.26 | 4432.403 | 6740.113 | Screen_Top, Screen_Bot, Chic_Depth, Evan_Depth, Burk_Depth and Jasp_Depth are in feet below ground surface. | 1 | 18.3
specific capacity test | 37948 | tracking number |  | Victoria | 28.9281 | -97.1936 |  | Evangeline | 180 | 200 | 0 | 1168.52 | 1600.284 | 3888.0841 | Screen_Top, Screen_Bot, Chic_Depth, Evan_Depth, Burk_Depth and Jasp_Depth are in feet below ground surface. | 2 | 115
specific capacity test | 38046 | tracking number |  | Fayette | 29.7278 | -96.9903 |  | Jasper | 105 | 125 | 0 | 0 | 0 | 403.577 | Screen_Top, Screen_Bot, Chic_Depth, Evan_Depth, Burk_Depth and Jasp_Depth are in feet below ground surface. | 4 | 50.5
specific capacity test | 38148 | tracking number |  | Victoria | 28.8161 | -96.8494 |  | Chicot | 155 | 175 | 614.858 | 2381.758 | 2806.064 | 4417.204 | Screen_Top, Screen_Bot, Chic_Depth, Evan_Depth, Burk_Depth and Jasp_Depth are in feet below ground surface. | 1 | 123
specific capacity test | 38165 | tracking number |  | Colorado | 29.5739 | -96.3314 |  | Chicot | 230 | 250 | 385.076 | 1323.389 | 1735.563 | 4336.1731 | Screen_Top, Screen_Bot, Chic_Depth, Evan_Depth, Burk_Depth and Jasp_Depth are in feet below ground surface. | 1 | 107
specific capacity test | 38229 | tracking number |  | Karnes | 28.7925 | -98.0561 |  | Jasper | 180 | 200 | 0 | 0 | 0 | 244.471 | Screen_Top, Screen_Bot, Chic_Depth, Evan_Depth, Burk_Depth and Jasp_Depth are in feet below ground surface. | 4 | 14.5
specific capacity test | 38230 | tracking number |  | Karnes | 28.8831 | -98.0103 |  | Jasper | 282 | 302 | 0 | 0 | 0 | 391.416 | Screen_Top, Screen_Bot, Chic_Depth, Evan_Depth, Burk_Depth and Jasp_Depth are in feet below ground surface. | 4 | 22.7
specific capacity test | 38232 | tracking number |  | Goliad | 28.7064 | -97.1889 |  | Evangeline | 204 | 224 | 141.592 | 1525.852 | 1998.267 | 4355.467 | Screen_Top, Screen_Bot, Chic_Depth, Evan_Depth, Burk_Depth and Jasp_Depth are in feet below ground surface. | 2 | 62.4
specific capacity test | 38233 | tracking number |  | Victoria | 28.8892 | -96.8447 |  | Chicot | 175 | 195 | 532.277 | 2104.547 | 2545.033 | 4175.393 | Screen_Top, Screen_Bot, Chic_Depth, Evan_Depth, Burk_Depth and Jasp_Depth are in feet below ground surface. | 1 | 80.6
specific capacity test | 38242 | tracking number |  | Goliad | 28.7761 | -97.1936 |  | Evangeline | 170 | 190 | 0 | 1336.9 | 1794.713 | 4091.183 | Screen_Top, Screen_Bot, Chic_Depth, Evan_Depth, Burk_Depth and Jasp_Depth are in feet below ground surface. | 2 | 37.5
specific capacity test | 38251 | tracking number |  | Victoria | 28.7997 | -97.0569 |  | Chicot | 164 | 180 | 257.796 | 1942.3659 | 2327.1369 | 4405.5168 | Screen_Top, Screen_Bot, Chic_Depth, Evan_Depth, Burk_Depth and Jasp_Depth are in feet below ground surface. | 1 | 118
specific capacity test | 38269 | tracking number |  | Starr | 26.7186 | -98.8711 |  | Jasper | 280 | 340 | 0 | 0 | 0 | 441.801 | Screen_Top, Screen_Bot, Chic_Depth, Evan_Depth, Burk_Depth and Jasp_Depth are in feet below ground surface. | 4 | 3.5
specific capacity test | 38345 | tracking number |  | Victoria | 28.7806 | -97.0558 |  | Chicot | 190 | 210 | 292.481 | 1988.731 | 2376.338 | 4421.598 | Screen_Top, Screen_Bot, Chic_Depth, Evan_Depth, Burk_Depth and Jasp_Depth are in feet below ground surface. | 1 | 161
specific capacity test | 38353 | tracking number |  | DeWitt | 29.0725 | -97.2489 |  | Evangeline | 340 | 360 | 0 | 534.214 | 966.921 | 3109.921 | Screen_Top, Screen_Bot, Chic_Depth, Evan_Depth, Burk_Depth and Jasp_Depth are in feet below ground surface. | 2 | 131
specific capacity test | 38381 | tracking number |  | Victoria | 28.9272 | -96.8767 |  | Chicot | 180 | 200 | 449.115 | 1902.8049 | 2337.8029 | 4053.0329 | Screen_Top, Screen_Bot, Chic_Depth, Evan_Depth, Burk_Depth and Jasp_Depth are in feet below ground surface. | 1 | 107
specific capacity test | 38521 | tracking number |  | Victoria | 28.6661 | -96.9078 |  | Chicot | 120 | 140 | 649.956 | 2683.126 | 3077.051 | 4727.301 | Screen_Top, Screen_Bot, Chic_Depth, Evan_Depth, Burk_Depth and Jasp_Depth are in feet below ground surface. | 1 | 18
specific capacity test | 38586 | tracking number |  | Jackson | 28.9711 | -96.7244 |  | Chicot | 100 | 140 | 557.186 | 2063.0059 | 2508.9079 | 4078.2679 | Screen_Top, Screen_Bot, Chic_Depth, Evan_Depth, Burk_Depth and Jasp_Depth are in feet below ground surface. | 1 | 33.5
specific capacity test | 38589 | tracking number |  | Wharton | 29.2672 | -96.2706 |  | Chicot | 80 | 110 | 551.352 | 2169.272 | 2733.288 | 4939.0681 | Screen_Top, Screen_Bot, Chic_Depth, Evan_Depth, Burk_Depth and Jasp_Depth are in feet below ground surface. | 1 | 44.7
specific capacity test | 38609 | tracking number |  | Victoria | 28.7997 | -96.7294 |  | Chicot | 195 | 215 | 711.5 | 2673.08 | 3172.5139 | 4718.3539 | Screen_Top, Screen_Bot, Chic_Depth, Evan_Depth, Burk_Depth and Jasp_Depth are in feet below ground surface. | 1 | 123
specific capacity test | 38642 | tracking number |  | Brooks | 27.04 | -98.1667 |  | Evangeline | 425 | 485 | 29.0981 | 1819.6081 | 2398.4231 | 5257.5032 | Screen_Top, Screen_Bot, Chic_Depth, Evan_Depth, Burk_Depth and Jasp_Depth are in feet below ground surface. | 2 | 2.37
specific capacity test | 38687 | tracking number |  | Hidalgo | 26.5794 | -98.3592 |  | Burkeville | 485 | 545 | 0 | 414.022 | 884.32 | 5120.6701 | Screen_Top, Screen_Bot, Chic_Depth, Evan_Depth, Burk_Depth and Jasp_Depth are in feet below ground surface. | 3 | 2.4
specific capacity test | 38720 | tracking number |  | Lavaca | 29.4536 | -96.9944 |  | Burkeville | 148 | 168 | 0 | 95.6521 | 229.7701 | 1399.9501 | Screen_Top, Screen_Bot, Chic_Depth, Evan_Depth, Burk_Depth and Jasp_Depth are in feet below ground surface. | 3 | 77.7
specific capacity test | 39001 | tracking number |  | Cameron | 26.2658 | -97.8311 |  | Chicot | 90 | 110 | 884.975 | 3788.8451 | 4654.5081 | 7050.0281 | Screen_Top, Screen_Bot, Chic_Depth, Evan_Depth, Burk_Depth and Jasp_Depth are in feet below ground surface. | 1 | 94
specific capacity test | 39003 | tracking number |  | Cameron | 26.2017 | -97.7872 |  | Chicot | 127 | 147 | 1306.0699 | 4258.5699 | 5140.926 | 7444.676 | Screen_Top, Screen_Bot, Chic_Depth, Evan_Depth, Burk_Depth and Jasp_Depth are in feet below ground surface. | 1 | 61.4
specific capacity test | 39441 | tracking number |  | Victoria | 28.8744 | -96.8917 |  | Chicot | 130 | 150 | 502.512 | 2084.612 | 2505.455 | 4206.2749 | Screen_Top, Screen_Bot, Chic_Depth, Evan_Depth, Burk_Depth and Jasp_Depth are in feet below ground surface. | 1 | 123
specific capacity test | 39583 | tracking number |  | Wharton | 29.4389 | -96.4436 |  | Chicot | 90 | 110 | 411.68 | 1408.612 | 1853.05 | 4304.53 | Screen_Top, Screen_Bot, Chic_Depth, Evan_Depth, Burk_Depth and Jasp_Depth are in feet below ground surface. | 1 | 90.8
specific capacity test | 39584 | tracking number |  | Karnes | 28.9058 | -97.9781 |  | Jasper | 260 | 280 | 0 | 0 | 0 | 322.918 | Screen_Top, Screen_Bot, Chic_Depth, Evan_Depth, Burk_Depth and Jasp_Depth are in feet below ground surface. | 4 | 62.2
specific capacity test | 39585 | tracking number |  | Karnes | 28.855 | -97.8208 |  | Jasper | 120 | 160 | 0 | 0 | 0 | 1415.3199 | Screen_Top, Screen_Bot, Chic_Depth, Evan_Depth, Burk_Depth and Jasp_Depth are in feet below ground surface. | 4 | 99
specific capacity test | 39591 | tracking number |  | Lavaca | 29.5475 | -96.9083 |  | Evangeline | 140 | 170 | 0 | 170.129 | 433.14 | 1316.248 | Screen_Top, Screen_Bot, Chic_Depth, Evan_Depth, Burk_Depth and Jasp_Depth are in feet below ground surface. | 2 | 45.5
specific capacity test | 39646 | tracking number |  | Bee | 28.5636 | -97.8894 |  | Burkeville | 178 | 188 | 0 | 34.9914 | 293.1044 | 2177.7244 | Screen_Top, Screen_Bot, Chic_Depth, Evan_Depth, Burk_Depth and Jasp_Depth are in feet below ground surface. | 3 | 20.9
specific capacity test | 39647 | tracking number |  | Bee | 28.3092 | -97.8772 |  | Evangeline | 84 | 104 | 5 | 764.346 | 1208.492 | 3648.1021 | Screen_Top, Screen_Bot, Chic_Depth, Evan_Depth, Burk_Depth and Jasp_Depth are in feet below ground surface. | 2 | 24.8
specific capacity test | 39648 | tracking number |  | Bee | 28.3358 | -97.7028 |  | Evangeline | 210 | 215 | 44.274 | 1272.524 | 1757.312 | 4274.4919 | Screen_Top, Screen_Bot, Chic_Depth, Evan_Depth, Burk_Depth and Jasp_Depth are in feet below ground surface. | 2 | 78.5
specific capacity test | 39818 | tracking number |  | Bee | 28.4656 | -97.7858 |  | Evangeline | 272 | 312 | 0 | 375.234 | 859.776 | 3334.6061 | Screen_Top, Screen_Bot, Chic_Depth, Evan_Depth, Burk_Depth and Jasp_Depth are in feet below ground surface. | 2 | 11.1
specific capacity test | 40209 | tracking number |  | DeWitt | 29.2894 | -97.1828 |  | Jasper | 160 | 180 | 0 | 28.0419 | 90.8175 | 1795.3375 | Screen_Top, Screen_Bot, Chic_Depth, Evan_Depth, Burk_Depth and Jasp_Depth are in feet below ground surface. | 4 | 29.6
specific capacity test | 40431 | tracking number |  | Victoria | 28.9189 | -97.0342 |  | Chicot | 70 | 80 | 198.054 | 1642.164 | 2049.573 | 4143.9431 | Screen_Top, Screen_Bot, Chic_Depth, Evan_Depth, Burk_Depth and Jasp_Depth are in feet below ground surface. | 1 | 74.9
specific capacity test | 40497 | tracking number |  | Matagorda | 28.8289 | -96.2347 |  | Chicot | 320 | 340 | 1008.13 | 3728.2401 | 4510.5791 | 6503.6991 | Screen_Top, Screen_Bot, Chic_Depth, Evan_Depth, Burk_Depth and Jasp_Depth are in feet below ground surface. | 1 | 115
specific capacity test | 40499 | tracking number |  | Goliad | 28.6614 | -97.6558 |  | Evangeline | 180 | 200 | 0 | 233.529 | 672.849 | 3131.539 | Screen_Top, Screen_Bot, Chic_Depth, Evan_Depth, Burk_Depth and Jasp_Depth are in feet below ground surface. | 2 | 155
specific capacity test | 40553 | tracking number |  | Lavaca | 29.5286 | -97.1183 |  | Jasper | 125 | 145 | 0 | 0 | 0 | 464.88 | Screen_Top, Screen_Bot, Chic_Depth, Evan_Depth, Burk_Depth and Jasp_Depth are in feet below ground surface. | 4 | 12.2
specific capacity test | 40680 | tracking number |  | Matagorda | 28.9558 | -96.2106 |  | Chicot | 320 | 340 | 906.688 | 3294.8081 | 4038.0821 | 5748.5921 | Screen_Top, Screen_Bot, Chic_Depth, Evan_Depth, Burk_Depth and Jasp_Depth are in feet below ground surface. | 1 | 30
specific capacity test | 40690 | tracking number |  | Matagorda | 28.9042 | -96.2017 |  | Chicot | 430 | 440 | 946.77 | 3509.73 | 4264.179 | 6125.6589 | Screen_Top, Screen_Bot, Chic_Depth, Evan_Depth, Burk_Depth and Jasp_Depth are in feet below ground surface. | 1 | 62.1
specific capacity test | 40703 | tracking number |  | Wharton | 29.3586 | -96.1436 |  | Chicot | 230 | 250 | 546.516 | 2040.406 | 2420.912 | 5130.3419 | Screen_Top, Screen_Bot, Chic_Depth, Evan_Depth, Burk_Depth and Jasp_Depth are in feet below ground surface. | 1 | 28.9
specific capacity test | 40706 | tracking number |  | Matagorda | 28.9297 | -95.7181 |  | Chicot | 538 | 558 | 1440.67 | 4349.86 | 5360.66 | 8216.64 | Screen_Top, Screen_Bot, Chic_Depth, Evan_Depth, Burk_Depth and Jasp_Depth are in feet below ground surface. | 1 | 30
specific capacity test | 40849 | tracking number |  | Fayette | 29.6633 | -96.8667 |  | Jasper | 220 | 240 | 0 | 58.3638 | 217.0458 | 1118.8338 | Screen_Top, Screen_Bot, Chic_Depth, Evan_Depth, Burk_Depth and Jasp_Depth are in feet below ground surface. | 4 | 50.5
specific capacity test | 40870 | tracking number |  | Victoria | 28.7122 | -97.1378 |  | Chicot | 100 | 110 | 216.018 | 1759.518 | 2205.875 | 4419.855 | Screen_Top, Screen_Bot, Chic_Depth, Evan_Depth, Burk_Depth and Jasp_Depth are in feet below ground surface. | 1 | 155
specific capacity test | 40873 | tracking number |  | Lavaca | 29.5939 | -96.8497 |  | Evangeline | 108 | 128 | 0 | 193.352 | 525.604 | 1487.683 | Screen_Top, Screen_Bot, Chic_Depth, Evan_Depth, Burk_Depth and Jasp_Depth are in feet below ground surface. | 2 | 94.1
specific capacity test | 40876 | tracking number |  | Victoria | 28.6519 | -97.1619 |  | Chicot | 115 | 125 | 299.169 | 1784.749 | 2252.408 | 4569.8779 | Screen_Top, Screen_Bot, Chic_Depth, Evan_Depth, Burk_Depth and Jasp_Depth are in feet below ground surface. | 1 | 188
specific capacity test | 40887 | tracking number |  | Matagorda | 28.6639 | -95.9628 |  | Chicot | 455 | 475 | 1311.53 | 4410.4199 | 5227.7339 | 8433.804 | Screen_Top, Screen_Bot, Chic_Depth, Evan_Depth, Burk_Depth and Jasp_Depth are in feet below ground surface. | 1 | 37.9
specific capacity test | 41112 | tracking number |  | Jackson | 28.7822 | -96.6639 |  | Chicot | 235 | 245 | 738.275 | 2824.025 | 3343.921 | 4909.9811 | Screen_Top, Screen_Bot, Chic_Depth, Evan_Depth, Burk_Depth and Jasp_Depth are in feet below ground surface. | 1 | 182
specific capacity test | 41126 | tracking number |  | Wharton | 29.1678 | -96.5208 |  | Chicot | 100 | 110 | 487.102 | 1910.0519 | 2420.0419 | 4353.582 | Screen_Top, Screen_Bot, Chic_Depth, Evan_Depth, Burk_Depth and Jasp_Depth are in feet below ground surface. | 1 | 103
specific capacity test | 41165 | tracking number |  | Victoria | 28.7925 | -96.7178 |  | Chicot | 200 | 220 | 714.933 | 2713.853 | 3216.821 | 4766.981 | Screen_Top, Screen_Bot, Chic_Depth, Evan_Depth, Burk_Depth and Jasp_Depth are in feet below ground surface. | 1 | 123
specific capacity test | 41166 | tracking number |  | Calhoun | 28.6231 | -96.6981 |  | Chicot | 220 | 240 | 669.69 | 3299.14 | 3738.8019 | 5517.6319 | Screen_Top, Screen_Bot, Chic_Depth, Evan_Depth, Burk_Depth and Jasp_Depth are in feet below ground surface. | 1 | 123
specific capacity test | 41176 | tracking number |  | Jackson | 29.0825 | -96.7931 |  | Chicot | 132 | 142 | 371.684 | 1599.424 | 2043.549 | 3908.8789 | Screen_Top, Screen_Bot, Chic_Depth, Evan_Depth, Burk_Depth and Jasp_Depth are in feet below ground surface. | 1 | 107
specific capacity test | 41208 | tracking number |  | Fayette | 29.6308 | -97.0783 |  | Jasper | 100 | 130 | 0 | 0 | 0 | 377.631 | Screen_Top, Screen_Bot, Chic_Depth, Evan_Depth, Burk_Depth and Jasp_Depth are in feet below ground surface. | 4 | 7.85
specific capacity test | 41282 | tracking number |  | Jackson | 28.9872 | -96.7608 |  | Chicot | 170 | 180 | 503.767 | 1950.977 | 2389.271 | 4007.571 | Screen_Top, Screen_Bot, Chic_Depth, Evan_Depth, Burk_Depth and Jasp_Depth are in feet below ground surface. | 1 | 118
specific capacity test | 41306 | tracking number |  | Duval | 27.5242 | -98.3028 |  | Evangeline | 260 | 300 | 7.1685 | 1620.6084 | 2043.5014 | 3702.3614 | Screen_Top, Screen_Bot, Chic_Depth, Evan_Depth, Burk_Depth and Jasp_Depth are in feet below ground surface. | 2 | 15.4
specific capacity test | 41352 | tracking number |  | Wharton | 29.2481 | -96.3994 |  | Chicot | 230 | 250 | 503.742 | 1990.202 | 2574.236 | 4661.1061 | Screen_Top, Screen_Bot, Chic_Depth, Evan_Depth, Burk_Depth and Jasp_Depth are in feet below ground surface. | 1 | 115
specific capacity test | 41562 | tracking number |  | Goliad | 28.4744 | -97.4419 |  | Evangeline | 170 | 190 | 0 | 1690.6 | 2196.583 | 4937.633 | Screen_Top, Screen_Bot, Chic_Depth, Evan_Depth, Burk_Depth and Jasp_Depth are in feet below ground surface. | 2 | 20.5
specific capacity test | 41567 | tracking number |  | Goliad | 28.5547 | -97.2244 |  | Chicot | 140 | 180 | 271.063 | 1985.613 | 2530.54 | 4909.8801 | Screen_Top, Screen_Bot, Chic_Depth, Evan_Depth, Burk_Depth and Jasp_Depth are in feet below ground surface. | 1 | 14.4
specific capacity test | 41569 | tracking number |  | Refugio | 28.3961 | -97.0964 |  | Chicot | 140 | 180 | 596.548 | 2778.4379 | 3292.2309 | 5177.6409 | Screen_Top, Screen_Bot, Chic_Depth, Evan_Depth, Burk_Depth and Jasp_Depth are in feet below ground surface. | 1 | 30
specific capacity test | 41570 | tracking number |  | San Patricio | 27.9906 | -97.3911 |  | Chicot | 200 | 240 | 507.755 | 2676.0851 | 3302.4761 | 5294.2761 | Screen_Top, Screen_Bot, Chic_Depth, Evan_Depth, Burk_Depth and Jasp_Depth are in feet below ground surface. | 1 | 30
specific capacity test | 41604 | tracking number |  | Bee | 28.5614 | -97.7989 |  | Burkeville | 130 | 150 | 0 | 105.14 | 613.12 | 2866.9201 | Screen_Top, Screen_Bot, Chic_Depth, Evan_Depth, Burk_Depth and Jasp_Depth are in feet below ground surface. | 3 | 18.3
specific capacity test | 41605 | tracking number |  | Aransas | 28.1378 | -96.9794 |  | Chicot | 160 | 200 | 855.155 | 3899.865 | 4482.821 | 6883.5109 | Screen_Top, Screen_Bot, Chic_Depth, Evan_Depth, Burk_Depth and Jasp_Depth are in feet below ground surface. | 1 | 30
specific capacity test | 41607 | tracking number |  | Aransas | 28.1456 | -96.9789 |  | Chicot | 160 | 200 | 850.421 | 3871.911 | 4444.319 | 6808.589 | Screen_Top, Screen_Bot, Chic_Depth, Evan_Depth, Burk_Depth and Jasp_Depth are in feet below ground surface. | 1 | 30
specific capacity test | 41608 | tracking number |  | Aransas | 28.0064 | -97.075 |  | Chicot | 120 | 160 | 854.619 | 4183.4491 | 4715.8831 | 6559.9631 | Screen_Top, Screen_Bot, Chic_Depth, Evan_Depth, Burk_Depth and Jasp_Depth are in feet below ground surface. | 1 | 4.56
specific capacity test | 41609 | tracking number |  | Aransas | 28.1369 | -96.9789 |  | Chicot | 160 | 200 | 856.268 | 3901.788 | 4486.58 | 6895.6801 | Screen_Top, Screen_Bot, Chic_Depth, Evan_Depth, Burk_Depth and Jasp_Depth are in feet below ground surface. | 1 | 30
specific capacity test | 41613 | tracking number |  | Aransas | 28.0733 | -97.0658 |  | Chicot | 125 | 175 | 791.145 | 4042.2451 | 4550.6771 | 6478.9772 | Screen_Top, Screen_Bot, Chic_Depth, Evan_Depth, Burk_Depth and Jasp_Depth are in feet below ground surface. | 1 | 3.61
specific capacity test | 41652 | tracking number |  | Aransas | 28.0758 | -97.07 |  | Chicot | 110 | 160 | 779.067 | 4019.337 | 4518.578 | 6419.928 | Screen_Top, Screen_Bot, Chic_Depth, Evan_Depth, Burk_Depth and Jasp_Depth are in feet below ground surface. | 1 | 3.54
specific capacity test | 41654 | tracking number |  | Aransas | 28.0669 | -97.0644 |  | Chicot | 136 | 186 | 798.465 | 4056.8749 | 4570.0239 | 6505.5339 | Screen_Top, Screen_Bot, Chic_Depth, Evan_Depth, Burk_Depth and Jasp_Depth are in feet below ground surface. | 1 | 3.23
specific capacity test | 41657 | tracking number |  | Aransas | 28.1486 | -96.9844 |  | Chicot | 110 | 160 | 843.826 | 3861.5259 | 4423.7429 | 6738.4829 | Screen_Top, Screen_Bot, Chic_Depth, Evan_Depth, Burk_Depth and Jasp_Depth are in feet below ground surface. | 1 | 5.55
specific capacity test | 41775 | tracking number |  | Victoria | 28.9078 | -96.9881 |  | Chicot | 170 | 210 | 318.112 | 1781.622 | 2191.534 | 4111.2239 | Screen_Top, Screen_Bot, Chic_Depth, Evan_Depth, Burk_Depth and Jasp_Depth are in feet below ground surface. | 1 | 36.8
specific capacity test | 41784 | tracking number |  | Wharton | 29.3872 | -96.2119 |  | Chicot | 180 | 220 | 512.502 | 1826.0421 | 2222.5521 | 5061.3321 | Screen_Top, Screen_Bot, Chic_Depth, Evan_Depth, Burk_Depth and Jasp_Depth are in feet below ground surface. | 1 | 79.3
specific capacity test | 41793 | tracking number |  | DeWitt | 29.1775 | -97.0889 |  | Evangeline | 240 | 280 | 0 | 595.326 | 919.28 | 3011.1599 | Screen_Top, Screen_Bot, Chic_Depth, Evan_Depth, Burk_Depth and Jasp_Depth are in feet below ground surface. | 2 | 30.1
specific capacity test | 41798 | tracking number |  | Goliad | 28.6636 | -97.6447 |  | Evangeline | 125 | 145 | 0 | 253.909 | 701.82 | 3161.79 | Screen_Top, Screen_Bot, Chic_Depth, Evan_Depth, Burk_Depth and Jasp_Depth are in feet below ground surface. | 2 | 129
specific capacity test | 41801 | tracking number |  | Goliad | 28.6464 | -97.66 |  | Burkeville | 290 | 330 | 0 | 265.398 | 711.789 | 3164.029 | Screen_Top, Screen_Bot, Chic_Depth, Evan_Depth, Burk_Depth and Jasp_Depth are in feet below ground surface. | 3 | 26.9
specific capacity test | 41804 | tracking number |  | Karnes | 28.8436 | -97.0747 |  | Evangeline | 310 | 350 | 140.978 | 1782.778 | 2159.2491 | 4370.3492 | Screen_Top, Screen_Bot, Chic_Depth, Evan_Depth, Burk_Depth and Jasp_Depth are in feet below ground surface. | 2 | 41.6
specific capacity test | 41834 | tracking number |  | Jackson | 29.0131 | -96.5458 |  | Chicot | 140 | 150 | 626.817 | 2295.577 | 2828.035 | 4456.485 | Screen_Top, Screen_Bot, Chic_Depth, Evan_Depth, Burk_Depth and Jasp_Depth are in feet below ground surface. | 1 | 230
specific capacity test | 41862 | tracking number |  | Victoria | 28.7333 | -96.935 |  | Chicot | 100 | 110 | 609.433 | 2464.293 | 2831.729 | 4544.729 | Screen_Top, Screen_Bot, Chic_Depth, Evan_Depth, Burk_Depth and Jasp_Depth are in feet below ground surface. | 1 | 230
specific capacity test | 42023 | tracking number |  | Victoria | 28.8442 | -96.8839 |  | Chicot | 70 | 80 | 548.161 | 2211.411 | 2626.529 | 4300.139 | Screen_Top, Screen_Bot, Chic_Depth, Evan_Depth, Burk_Depth and Jasp_Depth are in feet below ground surface. | 1 | 42
specific capacity test | 42127 | tracking number |  | Wharton | 29.2311 | -96.4069 |  | Chicot | 180 | 210 | 508.653 | 2015.7131 | 2599.0151 | 4638.4451 | Screen_Top, Screen_Bot, Chic_Depth, Evan_Depth, Burk_Depth and Jasp_Depth are in feet below ground surface. | 1 | 44.7
specific capacity test | 42128 | tracking number |  | Refugio | 28.3961 | -97.1078 |  | Chicot | 150 | 190 | 588.381 | 2763.5609 | 3282.7439 | 5183.5638 | Screen_Top, Screen_Bot, Chic_Depth, Evan_Depth, Burk_Depth and Jasp_Depth are in feet below ground surface. | 1 | 28.8
specific capacity test | 42138 | tracking number |  | Refugio | 28.3503 | -96.7994 |  | Chicot | 270 | 310 | 904.718 | 3746.5281 | 4251.7721 | 6184.8021 | Screen_Top, Screen_Bot, Chic_Depth, Evan_Depth, Burk_Depth and Jasp_Depth are in feet below ground surface. | 1 | 22.1
specific capacity test | 42141 | tracking number |  | Calhoun | 28.5053 | -96.7414 |  | Chicot | 200 | 240 | 792.743 | 3615.993 | 4111.694 | 5990.434 | Screen_Top, Screen_Bot, Chic_Depth, Evan_Depth, Burk_Depth and Jasp_Depth are in feet below ground surface. | 1 | 13.5
specific capacity test | 42172 | tracking number |  | Matagorda | 28.8456 | -95.7181 |  | Chicot | 80 | 100 | 1495.25 | 4632.97 | 5682.1 | 8168.2799 | Screen_Top, Screen_Bot, Chic_Depth, Evan_Depth, Burk_Depth and Jasp_Depth are in feet below ground surface. | 1 | 123
specific capacity test | 42178 | tracking number |  | Victoria | 28.7539 | -96.7353 |  | Chicot | 200 | 220 | 703.596 | 2815.856 | 3286.982 | 4857.822 | Screen_Top, Screen_Bot, Chic_Depth, Evan_Depth, Burk_Depth and Jasp_Depth are in feet below ground surface. | 1 | 115
specific capacity test | 42180 | tracking number |  | Colorado | 29.3669 | -96.5422 |  | Chicot | 200 | 220 | 367.009 | 1389.949 | 1845.138 | 4107.838 | Screen_Top, Screen_Bot, Chic_Depth, Evan_Depth, Burk_Depth and Jasp_Depth are in feet below ground surface. | 1 | 115
specific capacity test | 42189 | tracking number |  | San Patricio | 28.0164 | -97.5211 |  | Chicot | 60 | 90 | 490.413 | 2558.463 | 3096.388 | 5169.358 | Screen_Top, Screen_Bot, Chic_Depth, Evan_Depth, Burk_Depth and Jasp_Depth are in feet below ground surface. | 1 | 4.44
specific capacity test | 42191 | tracking number |  | Refugio | 28.2378 | -97.3211 |  | Chicot | 65 | 95 | 379.351 | 2539.9611 | 2925.6651 | 5208.9552 | Screen_Top, Screen_Bot, Chic_Depth, Evan_Depth, Burk_Depth and Jasp_Depth are in feet below ground surface. | 1 | 20.9
specific capacity test | 42193 | tracking number |  | Refugio | 28.2961 | -97.2203 |  | Chicot | 275 | 315 | 489.587 | 2744.4471 | 3215.0981 | 5253.6881 | Screen_Top, Screen_Bot, Chic_Depth, Evan_Depth, Burk_Depth and Jasp_Depth are in feet below ground surface. | 1 | 30
specific capacity test | 42195 | tracking number |  | Refugio | 28.3914 | -97.0917 |  | Chicot | 140 | 180 | 604.229 | 2800.3291 | 3307.3991 | 5181.6791 | Screen_Top, Screen_Bot, Chic_Depth, Evan_Depth, Burk_Depth and Jasp_Depth are in feet below ground surface. | 1 | 30
specific capacity test | 42199 | tracking number |  | Bee | 28.3878 | -97.5825 |  | Evangeline | 280 | 300 | 34.0526 | 1330.7126 | 1822.3966 | 4699.6066 | Screen_Top, Screen_Bot, Chic_Depth, Evan_Depth, Burk_Depth and Jasp_Depth are in feet below ground surface. | 2 | 21.3
specific capacity test | 42201 | tracking number |  | Bee | 28.3744 | -97.5669 |  | Evangeline | 180 | 240 | 58.4179 | 1429.2179 | 1916.5059 | 4833.266 | Screen_Top, Screen_Bot, Chic_Depth, Evan_Depth, Burk_Depth and Jasp_Depth are in feet below ground surface. | 2 | 6.42
specific capacity test | 42221 | tracking number |  | Bee | 28.3628 | -97.5536 |  | Evangeline | 160 | 200 | 89.6598 | 1543.4198 | 2024.5108 | 4948.4407 | Screen_Top, Screen_Bot, Chic_Depth, Evan_Depth, Burk_Depth and Jasp_Depth are in feet below ground surface. | 2 | 10.7
specific capacity test | 42224 | tracking number |  | Goliad | 28.5544 | -97.3419 |  | Evangeline | 180 | 250 | 10.8691 | 1619.5891 | 2148.8231 | 4660.1932 | Screen_Top, Screen_Bot, Chic_Depth, Evan_Depth, Burk_Depth and Jasp_Depth are in feet below ground surface. | 2 | 5.5
specific capacity test | 42228 | tracking number |  | Refugio | 28.3961 | -97.0994 |  | Chicot | 110 | 150 | 594.847 | 2775.6971 | 3290.5011 | 5179.2911 | Screen_Top, Screen_Bot, Chic_Depth, Evan_Depth, Burk_Depth and Jasp_Depth are in feet below ground surface. | 1 | 18.3
specific capacity test | 42231 | tracking number |  | Goliad | 28.7753 | -97.2333 |  | Evangeline | 120 | 160 | 0 | 1187.3101 | 1671.0981 | 4066.788 | Screen_Top, Screen_Bot, Chic_Depth, Evan_Depth, Burk_Depth and Jasp_Depth are in feet below ground surface. | 2 | 5.8
specific capacity test | 42260 | tracking number |  | Wharton | 29.5519 | -96.0719 |  | Chicot | 230 | 260 | 561.534 | 1723.5941 | 2117.3791 | 5100.099 | Screen_Top, Screen_Bot, Chic_Depth, Evan_Depth, Burk_Depth and Jasp_Depth are in feet below ground surface. | 1 | 45.7
specific capacity test | 42305 | tracking number |  | DeWitt | 28.9428 | -97.2253 |  | Evangeline | 300 | 340 | 0 | 998.486 | 1439.49 | 3749.44 | Screen_Top, Screen_Bot, Chic_Depth, Evan_Depth, Burk_Depth and Jasp_Depth are in feet below ground surface. | 2 | 72.1
specific capacity test | 42315 | tracking number |  | DeWitt | 29.2425 | -97.3064 |  | Jasper | 107 | 117 | 0 | 0 | 0 | 1565.58 | Screen_Top, Screen_Bot, Chic_Depth, Evan_Depth, Burk_Depth and Jasp_Depth are in feet below ground surface. | 4 | 123
specific capacity test | 42379 | tracking number |  | San Patricio | 27.9794 | -97.2169 |  | Chicot | 207 | 247 | 621.391 | 3403.621 | 3941.684 | 5775.584 | Screen_Top, Screen_Bot, Chic_Depth, Evan_Depth, Burk_Depth and Jasp_Depth are in feet below ground surface. | 1 | 30
specific capacity test | 42380 | tracking number |  | DeWitt | 29.0156 | -97.1097 |  | Evangeline | 155 | 175 | 60.2054 | 1049.0634 | 1514.6314 | 3774.6013 | Screen_Top, Screen_Bot, Chic_Depth, Evan_Depth, Burk_Depth and Jasp_Depth are in feet below ground surface. | 2 | 123
specific capacity test | 42383 | tracking number |  | Aransas | 28.1422 | -96.9853 |  | Chicot | 140 | 180 | 846.281 | 3883.6311 | 4452.4041 | 6787.6441 | Screen_Top, Screen_Bot, Chic_Depth, Evan_Depth, Burk_Depth and Jasp_Depth are in feet below ground surface. | 1 | 2
specific capacity test | 42389 | tracking number |  | Aransas | 27.9961 | -97.1294 |  | Chicot | 110 | 150 | 772.018 | 3916.1979 | 4424.4099 | 6200.7299 | Screen_Top, Screen_Bot, Chic_Depth, Evan_Depth, Burk_Depth and Jasp_Depth are in feet below ground surface. | 1 | 24.7
specific capacity test | 42390 | tracking number |  | San Patricio | 27.8669 | -97.2128 |  | Chicot | 105 | 125 | 802.352 | 3685.312 | 4400.8199 | 6120.74 | Screen_Top, Screen_Bot, Chic_Depth, Evan_Depth, Burk_Depth and Jasp_Depth are in feet below ground surface. | 1 | 4.75
specific capacity test | 42391 | tracking number |  | San Patricio | 27.8828 | -97.1911 |  | Chicot | 60 | 80 | 817.447 | 3738.8269 | 4466.1939 | 6187.6039 | Screen_Top, Screen_Bot, Chic_Depth, Evan_Depth, Burk_Depth and Jasp_Depth are in feet below ground surface. | 1 | 11
specific capacity test | 42392 | tracking number |  | Jackson | 28.9994 | -96.7939 |  | Chicot | 220 | 240 | 454.983 | 1849.383 | 2281.602 | 3946.802 | Screen_Top, Screen_Bot, Chic_Depth, Evan_Depth, Burk_Depth and Jasp_Depth are in feet below ground surface. | 1 | 90.8
specific capacity test | 42393 | tracking number |  | Jackson | 29.0669 | -96.7125 |  | Chicot | 200 | 220 | 454.597 | 1799.467 | 2260.921 | 4036.261 | Screen_Top, Screen_Bot, Chic_Depth, Evan_Depth, Burk_Depth and Jasp_Depth are in feet below ground surface. | 1 | 115
specific capacity test | 42399 | tracking number |  | Victoria | 28.9061 | -96.9017 |  | Chicot | 290 | 320 | 449.278 | 1945.648 | 2371.026 | 4111.136 | Screen_Top, Screen_Bot, Chic_Depth, Evan_Depth, Burk_Depth and Jasp_Depth are in feet below ground surface. | 1 | 107
specific capacity test | 42558 | tracking number |  | Fayette | 29.9133 | -96.7956 |  | Jasper | 200 | 260 | 0 | 0 | 0 | 466.307 | Screen_Top, Screen_Bot, Chic_Depth, Evan_Depth, Burk_Depth and Jasp_Depth are in feet below ground surface. | 4 | 0.841
specific capacity test | 42628 | tracking number |  | Lavaca | 29.4289 | -96.7178 |  | Chicot | 110 | 120 | 217.516 | 900.972 | 1362.878 | 3051.018 | Screen_Top, Screen_Bot, Chic_Depth, Evan_Depth, Burk_Depth and Jasp_Depth are in feet below ground surface. | 1 | 188
specific capacity test | 42722 | tracking number |  | Goliad | 28.8128 | -97.2036 |  | Evangeline | 138 | 148 | 0 | 1276.92 | 1727.681 | 4020.7611 | Screen_Top, Screen_Bot, Chic_Depth, Evan_Depth, Burk_Depth and Jasp_Depth are in feet below ground surface. | 2 | 322
specific capacity test | 42755 | tracking number |  | Victoria | 28.9225 | -96.8722 |  | Chicot | 170 | 190 | 459.399 | 1928.019 | 2363.13 | 4067.9599 | Screen_Top, Screen_Bot, Chic_Depth, Evan_Depth, Burk_Depth and Jasp_Depth are in feet below ground surface. | 1 | 115
specific capacity test | 42775 | tracking number |  | Cameron | 26.2125 | -97.7811 |  | Chicot | 35 | 45 | 1282.9301 | 4260.67 | 5133.972 | 7423.7621 | Screen_Top, Screen_Bot, Chic_Depth, Evan_Depth, Burk_Depth and Jasp_Depth are in feet below ground surface. | 1 | 194
specific capacity test | 42792 | tracking number |  | Wharton | 29.4319 | -96.3306 |  | Chicot | 80 | 100 | 457.11 | 1582.98 | 2024.25 | 4758.8401 | Screen_Top, Screen_Bot, Chic_Depth, Evan_Depth, Burk_Depth and Jasp_Depth are in feet below ground surface. | 1 | 90.8
specific capacity test | 42915 | tracking number |  | Victoria | 28.8183 | -97.0692 |  | Chicot | 130 | 140 | 198.656 | 1863.066 | 2246.12 | 4378.0099 | Screen_Top, Screen_Bot, Chic_Depth, Evan_Depth, Burk_Depth and Jasp_Depth are in feet below ground surface. | 1 | 188
specific capacity test | 42945 | tracking number |  | Victoria | 28.8814 | -97.2569 |  | Evangeline | 200 | 220 | 0 | 992.283 | 1457.457 | 3851.7671 | Screen_Top, Screen_Bot, Chic_Depth, Evan_Depth, Burk_Depth and Jasp_Depth are in feet below ground surface. | 2 | 115
specific capacity test | 43027 | tracking number |  | Bee | 28.3422 | -97.7125 |  | Evangeline | 95 | 115 | 35.5932 | 1217.9232 | 1703.4572 | 4195.7872 | Screen_Top, Screen_Bot, Chic_Depth, Evan_Depth, Burk_Depth and Jasp_Depth are in feet below ground surface. | 2 | 60.2
specific capacity test | 43030 | tracking number |  | Lavaca | 29.1111 | -96.9678 |  | Evangeline | 310 | 350 | 90.453 | 1028.791 | 1445.146 | 3512.4561 | Screen_Top, Screen_Bot, Chic_Depth, Evan_Depth, Burk_Depth and Jasp_Depth are in feet below ground surface. | 2 | 19.6
specific capacity test | 43031 | tracking number |  | Victoria | 28.9619 | -97.2081 |  | Evangeline | 120 | 160 | 0 | 970.22 | 1415.374 | 3709.2341 | Screen_Top, Screen_Bot, Chic_Depth, Evan_Depth, Burk_Depth and Jasp_Depth are in feet below ground surface. | 2 | 30.1
specific capacity test | 43034 | tracking number |  | Karnes | 28.6772 | -97.7953 |  | Burkeville | 150 | 170 | 0 | 0 | 199.605 | 2368.0449 | Screen_Top, Screen_Bot, Chic_Depth, Evan_Depth, Burk_Depth and Jasp_Depth are in feet below ground surface. | 3 | 30.1
specific capacity test | 43038 | tracking number |  | Goliad | 28.5786 | -97.6528 |  | Evangeline | 120 | 140 | 0 | 549.594 | 1023.086 | 3540.126 | Screen_Top, Screen_Bot, Chic_Depth, Evan_Depth, Burk_Depth and Jasp_Depth are in feet below ground surface. | 2 | 41.3
specific capacity test | 43135 | tracking number |  | DeWitt | 29.2147 | -97.1831 |  | Burkeville | 215 | 235 | 0 | 144.504 | 270.113 | 2257.913 | Screen_Top, Screen_Bot, Chic_Depth, Evan_Depth, Burk_Depth and Jasp_Depth are in feet below ground surface. | 3 | 14.2
specific capacity test | 43203 | tracking number |  | Lavaca | 29.5353 | -96.8506 |  | Evangeline | 168 | 188 | 0 | 284.171 | 678.561 | 1589.037 | Screen_Top, Screen_Bot, Chic_Depth, Evan_Depth, Burk_Depth and Jasp_Depth are in feet below ground surface. | 2 | 144
specific capacity test | 43204 | tracking number |  | DeWitt | 29.1414 | -97.1736 |  | Evangeline | 135 | 145 | 6.1009 | 475.866 | 760.6059 | 2842.376 | Screen_Top, Screen_Bot, Chic_Depth, Evan_Depth, Burk_Depth and Jasp_Depth are in feet below ground surface. | 2 | 188
specific capacity test | 43211 | tracking number |  | Victoria | 28.9514 | -96.8106 |  | Chicot | 200 | 220 | 489.803 | 1945.043 | 2388.774 | 4025.8539 | Screen_Top, Screen_Bot, Chic_Depth, Evan_Depth, Burk_Depth and Jasp_Depth are in feet below ground surface. | 1 | 123
specific capacity test | 43293 | tracking number |  | Victoria | 28.9106 | -96.9172 |  | Chicot | 215 | 235 | 423.91 | 1900.51 | 2323.388 | 4095.888 | Screen_Top, Screen_Bot, Chic_Depth, Evan_Depth, Burk_Depth and Jasp_Depth are in feet below ground surface. | 1 | 123
specific capacity test | 43313 | tracking number |  | Lavaca | 29.4631 | -96.9647 |  | Evangeline | 88 | 98 | 0 | 143.441 | 332.852 | 1481.9219 | Screen_Top, Screen_Bot, Chic_Depth, Evan_Depth, Burk_Depth and Jasp_Depth are in feet below ground surface. | 2 | 90.8
specific capacity test | 43385 | tracking number |  | Cameron | 26.1969 | -97.7936 |  | Chicot | 145 | 165 | 1311.09 | 4242.9899 | 5131.3138 | 7449.7338 | Screen_Top, Screen_Bot, Chic_Depth, Evan_Depth, Burk_Depth and Jasp_Depth are in feet below ground surface. | 1 | 45.3
specific capacity test | 43487 | tracking number |  | Matagorda | 28.8769 | -96.2225 |  | Chicot | 590 | 610 | 966.691 | 3574.8309 | 4335.2519 | 6244.2419 | Screen_Top, Screen_Bot, Chic_Depth, Evan_Depth, Burk_Depth and Jasp_Depth are in feet below ground surface. | 1 | 337
specific capacity test | 43511 | tracking number |  | Victoria | 28.9053 | -96.8542 |  | Chicot | 120 | 140 | 500.251 | 2022.871 | 2460.996 | 4121.366 | Screen_Top, Screen_Bot, Chic_Depth, Evan_Depth, Burk_Depth and Jasp_Depth are in feet below ground surface. | 1 | 90.8
specific capacity test | 43569 | tracking number |  | Lavaca | 29.4644 | -97.145 |  | Jasper | 150 | 170 | 0 | 0 | 0 | 763.464 | Screen_Top, Screen_Bot, Chic_Depth, Evan_Depth, Burk_Depth and Jasp_Depth are in feet below ground surface. | 4 | 123
specific capacity test | 43584 | tracking number |  | Victoria | 28.8861 | -96.8467 |  | Chicot | 38 | 58 | 532.866 | 2109.986 | 2549.167 | 4181.787 | Screen_Top, Screen_Bot, Chic_Depth, Evan_Depth, Burk_Depth and Jasp_Depth are in feet below ground surface. | 1 | 24.8
specific capacity test | 43586 | tracking number |  | Victoria | 28.8872 | -96.8433 |  | Chicot | 38 | 58 | 535.436 | 2113.0259 | 2553.709 | 4181.379 | Screen_Top, Screen_Bot, Chic_Depth, Evan_Depth, Burk_Depth and Jasp_Depth are in feet below ground surface. | 1 | 24.8
specific capacity test | 43631 | tracking number |  | Victoria | 28.7589 | -96.7294 |  | Chicot | 440 | 460 | 706.814 | 2806.8941 | 3283.7011 | 4852.2512 | Screen_Top, Screen_Bot, Chic_Depth, Evan_Depth, Burk_Depth and Jasp_Depth are in feet below ground surface. | 1 | 123
specific capacity test | 43638 | tracking number |  | Victoria | 28.8586 | -97.1664 |  | Evangeline | 144 | 154 | 0 | 1431.29 | 1833.014 | 4065.484 | Screen_Top, Screen_Bot, Chic_Depth, Evan_Depth, Burk_Depth and Jasp_Depth are in feet below ground surface. | 2 | 188
specific capacity test | 43668 | tracking number |  | Bee | 28.5589 | -97.7619 |  | Burkeville | 235 | 255 | 0 | 204.388 | 689.229 | 3082.0391 | Screen_Top, Screen_Bot, Chic_Depth, Evan_Depth, Burk_Depth and Jasp_Depth are in feet below ground surface. | 3 | 37.3
specific capacity test | 43669 | tracking number |  | Bee | 28.4525 | -97.7281 |  | Evangeline | 119 | 139 | 0 | 636.687 | 1149.822 | 3687.3521 | Screen_Top, Screen_Bot, Chic_Depth, Evan_Depth, Burk_Depth and Jasp_Depth are in feet below ground surface. | 2 | 18
specific capacity test | 43826 | tracking number |  | Victoria | 28.7994 | -97.0589 |  | Chicot | 130 | 140 | 251.228 | 1934.058 | 2319.4829 | 4401.4129 | Screen_Top, Screen_Bot, Chic_Depth, Evan_Depth, Burk_Depth and Jasp_Depth are in feet below ground surface. | 1 | 188
specific capacity test | 43852 | tracking number |  | Victoria | 28.9017 | -96.8503 |  | Chicot | 180 | 200 | 509.693 | 2044.693 | 2483.986 | 4133.956 | Screen_Top, Screen_Bot, Chic_Depth, Evan_Depth, Burk_Depth and Jasp_Depth are in feet below ground surface. | 1 | 107
specific capacity test | 43896 | tracking number |  | Bee | 28.4411 | -97.7642 |  | Evangeline | 205 | 225 | 0 | 572.789 | 1072.256 | 3548.026 | Screen_Top, Screen_Bot, Chic_Depth, Evan_Depth, Burk_Depth and Jasp_Depth are in feet below ground surface. | 2 | 17.1
specific capacity test | 43960 | tracking number |  | Bee | 28.4644 | -97.7867 |  | Evangeline | 256 | 296 | 0 | 378.598 | 863.241 | 3334.011 | Screen_Top, Screen_Bot, Chic_Depth, Evan_Depth, Burk_Depth and Jasp_Depth are in feet below ground surface. | 2 | 12.4
specific capacity test | 44102 | tracking number |  | Lavaca | 29.4703 | -97.0886 |  | Jasper | 270 | 300 | 0 | 0 | 0 | 890.984 | Screen_Top, Screen_Bot, Chic_Depth, Evan_Depth, Burk_Depth and Jasp_Depth are in feet below ground surface. | 4 | 26.7
specific capacity test | 44104 | tracking number |  | Lavaca | 29.4658 | -97.0919 |  | Jasper | 240 | 280 | 0 | 0 | 0 | 906.74 | Screen_Top, Screen_Bot, Chic_Depth, Evan_Depth, Burk_Depth and Jasp_Depth are in feet below ground surface. | 4 | 33
specific capacity test | 44163 | tracking number |  | Victoria | 28.9017 | -96.91 |  | Chicot | 153 | 163 | 445.231 | 1949.461 | 2371.753 | 4124.063 | Screen_Top, Screen_Bot, Chic_Depth, Evan_Depth, Burk_Depth and Jasp_Depth are in feet below ground surface. | 1 | 43.7
specific capacity test | 44164 | tracking number |  | Victoria | 28.7186 | -96.8361 |  | Chicot | 90 | 100 | 668.022 | 2729.9919 | 3139.063 | 4721.8029 | Screen_Top, Screen_Bot, Chic_Depth, Evan_Depth, Burk_Depth and Jasp_Depth are in feet below ground surface. | 1 | 322
specific capacity test | 44174 | tracking number |  | Colorado | 29.4025 | -96.5803 |  | Chicot | 120 | 130 | 328.418 | 1213.801 | 1652.035 | 3838.1551 | Screen_Top, Screen_Bot, Chic_Depth, Evan_Depth, Burk_Depth and Jasp_Depth are in feet below ground surface. | 1 | 87.4
specific capacity test | 44304 | tracking number |  | Duval | 27.8728 | -98.4303 |  | Jasper | 260 | 300 | 0 | 0 | 0 | 2332.24 | Screen_Top, Screen_Bot, Chic_Depth, Evan_Depth, Burk_Depth and Jasp_Depth are in feet below ground surface. | 4 | 10.5
specific capacity test | 44305 | tracking number |  | Duval | 27.8656 | -98.4136 |  | Jasper | 240 | 280 | 0 | 8.1832 | 44.0858 | 2322.6059 | Screen_Top, Screen_Bot, Chic_Depth, Evan_Depth, Burk_Depth and Jasp_Depth are in feet below ground surface. | 4 | 10.5
specific capacity test | 44306 | tracking number |  | Victoria | 28.5278 | -97.0169 |  | Chicot | 150 | 180 | 544.567 | 2459.957 | 2967.973 | 4864.113 | Screen_Top, Screen_Bot, Chic_Depth, Evan_Depth, Burk_Depth and Jasp_Depth are in feet below ground surface. | 1 | 29.1
specific capacity test | 44311 | tracking number |  | Jackson | 28.9792 | -96.8022 |  | Chicot | 220 | 240 | 467.919 | 1882.579 | 2319.664 | 3972.784 | Screen_Top, Screen_Bot, Chic_Depth, Evan_Depth, Burk_Depth and Jasp_Depth are in feet below ground surface. | 1 | 115
specific capacity test | 44417 | tracking number |  | Jackson | 28.9747 | -96.8067 |  | Chicot | 220 | 240 | 467.679 | 1884.089 | 2322.401 | 3977.341 | Screen_Top, Screen_Bot, Chic_Depth, Evan_Depth, Burk_Depth and Jasp_Depth are in feet below ground surface. | 1 | 107
specific capacity test | 44703 | tracking number |  | Victoria | 28.6742 | -97.1406 |  | Chicot | 88 | 98 | 284.668 | 1822.078 | 2275.872 | 4526.0119 | Screen_Top, Screen_Bot, Chic_Depth, Evan_Depth, Burk_Depth and Jasp_Depth are in feet below ground surface. | 1 | 155
specific capacity test | 44743 | tracking number |  | Lavaca | 29.3831 | -97.2319 |  | Jasper | 235 | 255 | 0 | 0 | 0 | 886.685 | Screen_Top, Screen_Bot, Chic_Depth, Evan_Depth, Burk_Depth and Jasp_Depth are in feet below ground surface. | 4 | 70.4
specific capacity test | 44801 | tracking number |  | Goliad | 28.7789 | -97.4822 |  | Evangeline | 255 | 275 | 0 | 409.545 | 913.189 | 3512.3389 | Screen_Top, Screen_Bot, Chic_Depth, Evan_Depth, Burk_Depth and Jasp_Depth are in feet below ground surface. | 2 | 115
specific capacity test | 44803 | tracking number |  | Lavaca | 29.1747 | -97.0133 |  | Evangeline | 180 | 200 | 0 | 721.047 | 1100.376 | 3208.0059 | Screen_Top, Screen_Bot, Chic_Depth, Evan_Depth, Burk_Depth and Jasp_Depth are in feet below ground surface. | 2 | 107
specific capacity test | 44805 | tracking number |  | Victoria | 28.7967 | -96.8011 |  | Chicot | 140 | 150 | 676.503 | 2556.543 | 3005.393 | 4570.583 | Screen_Top, Screen_Bot, Chic_Depth, Evan_Depth, Burk_Depth and Jasp_Depth are in feet below ground surface. | 1 | 87.4
specific capacity test | 44807 | tracking number |  | Karnes | 28.7658 | -97.6978 |  | Jasper | 258 | 278 | 0 | 0 | 52.0685 | 2727.2284 | Screen_Top, Screen_Bot, Chic_Depth, Evan_Depth, Burk_Depth and Jasp_Depth are in feet below ground surface. | 4 | 163
specific capacity test | 44810 | tracking number |  | Goliad | 28.7522 | -97.5325 |  | Evangeline | 200 | 220 | 0 | 362.231 | 790.772 | 3381.7319 | Screen_Top, Screen_Bot, Chic_Depth, Evan_Depth, Burk_Depth and Jasp_Depth are in feet below ground surface. | 2 | 13.9
specific capacity test | 44815 | tracking number |  | Bee | 28.6128 | -97.9011 |  | Jasper | 145 | 165 | 0 | 6.7562 | 76.6797 | 1855.6597 | Screen_Top, Screen_Bot, Chic_Depth, Evan_Depth, Burk_Depth and Jasp_Depth are in feet below ground surface. | 4 | 60.2
specific capacity test | 44823 | tracking number |  | Goliad | 28.6681 | -97.6625 |  | Burkeville | 235 | 265 | 0 | 197.409 | 622.666 | 3084.5161 | Screen_Top, Screen_Bot, Chic_Depth, Evan_Depth, Burk_Depth and Jasp_Depth are in feet below ground surface. | 3 | 218
specific capacity test | 44826 | tracking number |  | Karnes | 28.8358 | -97.7142 |  | Jasper | 200 | 240 | 0 | 0 | 0 | 2203.78 | Screen_Top, Screen_Bot, Chic_Depth, Evan_Depth, Burk_Depth and Jasp_Depth are in feet below ground surface. | 4 | 198
specific capacity test | 44828 | tracking number |  | San Patricio | 27.9861 | -97.5775 |  | Chicot | 238 | 278 | 513.529 | 2639.7289 | 3167.562 | 5080.2919 | Screen_Top, Screen_Bot, Chic_Depth, Evan_Depth, Burk_Depth and Jasp_Depth are in feet below ground surface. | 1 | 198
specific capacity test | 44877 | tracking number |  | Fayette | 29.7847 | -96.9394 |  | Jasper | 75 | 95 | 0 | 0 | 0 | 333.823 | Screen_Top, Screen_Bot, Chic_Depth, Evan_Depth, Burk_Depth and Jasp_Depth are in feet below ground surface. | 4 | 16.5
specific capacity test | 44879 | tracking number |  | Fayette | 29.6692 | -96.8833 |  | Burkeville | 100 | 115 | 0 | 37.6036 | 160.2996 | 1017.4146 | Screen_Top, Screen_Bot, Chic_Depth, Evan_Depth, Burk_Depth and Jasp_Depth are in feet below ground surface. | 3 | 20.5
specific capacity test | 44982 | tracking number |  | Wharton | 29.5939 | -96.1061 |  | Chicot | 240 | 250 | 512.2 | 1653.8 | 2020.067 | 4991.037 | Screen_Top, Screen_Bot, Chic_Depth, Evan_Depth, Burk_Depth and Jasp_Depth are in feet below ground surface. | 1 | 674
specific capacity test | 45068 | tracking number |  | Jackson | 29.1478 | -96.7978 |  | Chicot | 230 | 250 | 323.793 | 1400.783 | 1865.726 | 3966.0761 | Screen_Top, Screen_Bot, Chic_Depth, Evan_Depth, Burk_Depth and Jasp_Depth are in feet below ground surface. | 1 | 115
specific capacity test | 45091 | tracking number |  | Lavaca | 29.4419 | -96.9775 |  | Burkeville | 154 | 164 | 0 | 144.907 | 318.932 | 1562.702 | Screen_Top, Screen_Bot, Chic_Depth, Evan_Depth, Burk_Depth and Jasp_Depth are in feet below ground surface. | 3 | 59.2
specific capacity test | 45095 | tracking number |  | Victoria | 28.8008 | -97.0556 |  | Chicot | 155 | 165 | 258.265 | 1942.785 | 2327.303 | 4406.013 | Screen_Top, Screen_Bot, Chic_Depth, Evan_Depth, Burk_Depth and Jasp_Depth are in feet below ground surface. | 1 | 188
specific capacity test | 45106 | tracking number |  | Lavaca | 29.4947 | -96.8808 |  | Evangeline | 160 | 190 | 0 | 285.492 | 626.699 | 1565.758 | Screen_Top, Screen_Bot, Chic_Depth, Evan_Depth, Burk_Depth and Jasp_Depth are in feet below ground surface. | 2 | 33.6
specific capacity test | 45109 | tracking number |  | DeWitt | 29.1328 | -97.1258 |  | Evangeline | 265 | 305 | 11.1151 | 752.2791 | 1090.2171 | 3152.5472 | Screen_Top, Screen_Bot, Chic_Depth, Evan_Depth, Burk_Depth and Jasp_Depth are in feet below ground surface. | 2 | 55.4
specific capacity test | 45174 | tracking number |  | Matagorda | 28.6369 | -96.3522 |  | Chicot | 360 | 370 | 978.263 | 3759.963 | 4390.892 | 6437.632 | Screen_Top, Screen_Bot, Chic_Depth, Evan_Depth, Burk_Depth and Jasp_Depth are in feet below ground surface. | 1 | 230
specific capacity test | 45178 | tracking number |  | Jackson | 29.0122 | -96.4981 |  | Chicot | 125 | 135 | 677.662 | 2422.162 | 2976.215 | 4626.5349 | Screen_Top, Screen_Bot, Chic_Depth, Evan_Depth, Burk_Depth and Jasp_Depth are in feet below ground surface. | 1 | 246
specific capacity test | 45270 | tracking number |  | Victoria | 28.8133 | -96.9147 |  | Chicot | 200 | 220 | 550.519 | 2272.389 | 2663.881 | 4384.141 | Screen_Top, Screen_Bot, Chic_Depth, Evan_Depth, Burk_Depth and Jasp_Depth are in feet below ground surface. | 1 | 115
specific capacity test | 45281 | tracking number |  | Bee | 28.3072 | -97.7978 |  | Evangeline | 120 | 140 | 0 | 1179.05 | 1640.6501 | 3972.82 | Screen_Top, Screen_Bot, Chic_Depth, Evan_Depth, Burk_Depth and Jasp_Depth are in feet below ground surface. | 2 | 79
specific capacity test | 45290 | tracking number |  | Matagorda | 28.7344 | -96.3083 |  | Chicot | 390 | 400 | 967.785 | 3642.6849 | 4362.5189 | 6419.9288 | Screen_Top, Screen_Bot, Chic_Depth, Evan_Depth, Burk_Depth and Jasp_Depth are in feet below ground surface. | 1 | 60
specific capacity test | 45291 | tracking number |  | Matagorda | 28.9478 | -95.9144 |  | Chicot | 480 | 500 | 1318.97 | 3993.4099 | 4796.4399 | 7121.1899 | Screen_Top, Screen_Bot, Chic_Depth, Evan_Depth, Burk_Depth and Jasp_Depth are in feet below ground surface. | 1 | 30
specific capacity test | 45599 | tracking number |  | Jim Hogg | 27.2697 | -98.6511 |  | Jasper | 440 | 480 | 0 | 141.528 | 395.736 | 2870.6259 | Screen_Top, Screen_Bot, Chic_Depth, Evan_Depth, Burk_Depth and Jasp_Depth are in feet below ground surface. | 4 | 10.1
specific capacity test | 45602 | tracking number |  | Hidalgo | 26.6239 | -98.1072 |  | Evangeline | 410 | 490 | 0 | 1653.21 | 2270.5439 | 5794.4939 | Screen_Top, Screen_Bot, Chic_Depth, Evan_Depth, Burk_Depth and Jasp_Depth are in feet below ground surface. | 2 | 3.13
specific capacity test | 45604 | tracking number |  | Duval | 27.5319 | -98.2875 |  | Evangeline | 520 | 600 | 10.7176 | 1639.6276 | 2067.7336 | 3719.2536 | Screen_Top, Screen_Bot, Chic_Depth, Evan_Depth, Burk_Depth and Jasp_Depth are in feet below ground surface. | 2 | 2.63
specific capacity test | 45642 | tracking number |  | Cameron | 26.2661 | -97.8322 |  | Chicot | 97 | 117 | 878.318 | 3781.1381 | 4646.5311 | 7043.201 | Screen_Top, Screen_Bot, Chic_Depth, Evan_Depth, Burk_Depth and Jasp_Depth are in feet below ground surface. | 1 | 90.6
specific capacity test | 45643 | tracking number |  | Cameron | 26.2078 | -97.7839 |  | Chicot | 130 | 150 | 1294.76 | 4264.1699 | 5140.8259 | 7434.196 | Screen_Top, Screen_Bot, Chic_Depth, Evan_Depth, Burk_Depth and Jasp_Depth are in feet below ground surface. | 1 | 61.4
specific capacity test | 45673 | tracking number |  | DeWitt | 29.2197 | -97.2756 |  | Jasper | 152 | 162 | 0 | 0 | 0 | 1896.16 | Screen_Top, Screen_Bot, Chic_Depth, Evan_Depth, Burk_Depth and Jasp_Depth are in feet below ground surface. | 4 | 221
specific capacity test | 45744 | tracking number |  | DeWitt | 29.015 | -97.1161 |  | Evangeline | 160 | 180 | 51.2435 | 1031.7815 | 1497.2895 | 3759.8596 | Screen_Top, Screen_Bot, Chic_Depth, Evan_Depth, Burk_Depth and Jasp_Depth are in feet below ground surface. | 2 | 123
specific capacity test | 45784 | tracking number |  | Wharton | 29.1608 | -96.4514 |  | Chicot | 115 | 135 | 534.403 | 2078.903 | 2627.955 | 4514.1351 | Screen_Top, Screen_Bot, Chic_Depth, Evan_Depth, Burk_Depth and Jasp_Depth are in feet below ground surface. | 1 | 107
specific capacity test | 45785 | tracking number |  | Victoria | 28.8228 | -96.8078 |  | Chicot | 160 | 180 | 654.473 | 2448.163 | 2900.097 | 4467.607 | Screen_Top, Screen_Bot, Chic_Depth, Evan_Depth, Burk_Depth and Jasp_Depth are in feet below ground surface. | 1 | 123
specific capacity test | 45908 | tracking number |  | Cameron | 26.2275 | -97.8483 |  | Chicot | 115 | 135 | 1072.09 | 3892.0099 | 4791.2249 | 7253.2549 | Screen_Top, Screen_Bot, Chic_Depth, Evan_Depth, Burk_Depth and Jasp_Depth are in feet below ground surface. | 1 | 45.3
specific capacity test | 45910 | tracking number |  | Cameron | 26.2108 | -97.5006 |  | Chicot | 30 | 40 | 1742.63 | 5480.14 | 6245.475 | 8462.945 | Screen_Top, Screen_Bot, Chic_Depth, Evan_Depth, Burk_Depth and Jasp_Depth are in feet below ground surface. | 1 | 322
specific capacity test | 45926 | tracking number |  | Wharton | 29.2914 | -95.9022 |  | Chicot | 65 | 75 | 773.892 | 2806.862 | 3534.14 | 5673.37 | Screen_Top, Screen_Bot, Chic_Depth, Evan_Depth, Burk_Depth and Jasp_Depth are in feet below ground surface. | 1 | 326
specific capacity test | 45963 | tracking number |  | Jackson | 28.9936 | -96.6967 |  | Chicot | 150 | 170 | 549.953 | 2048.663 | 2507.244 | 4096.034 | Screen_Top, Screen_Bot, Chic_Depth, Evan_Depth, Burk_Depth and Jasp_Depth are in feet below ground surface. | 1 | 115
specific capacity test | 46246 | tracking number |  | Victoria | 28.6969 | -97.1208 |  | Chicot | 260 | 270 | 274.841 | 1870.981 | 2313.612 | 4493.332 | Screen_Top, Screen_Bot, Chic_Depth, Evan_Depth, Burk_Depth and Jasp_Depth are in feet below ground surface. | 1 | 150
specific capacity test | 46294 | tracking number |  | Lavaca | 29.5217 | -96.9625 |  | Burkeville | 162 | 182 | 0 | 94.2585 | 259.7115 | 1163.1765 | Screen_Top, Screen_Bot, Chic_Depth, Evan_Depth, Burk_Depth and Jasp_Depth are in feet below ground surface. | 3 | 29.6
specific capacity test | 46295 | tracking number |  | Lavaca | 29.5961 | -97.0467 |  | Jasper | 245 | 270 | 0 | 0 | 0 | 557.028 | Screen_Top, Screen_Bot, Chic_Depth, Evan_Depth, Burk_Depth and Jasp_Depth are in feet below ground surface. | 4 | 75.3
specific capacity test | 46296 | tracking number |  | DeWitt | 28.885 | -97.2831 |  | Evangeline | 150 | 210 | 0 | 867.803 | 1348.515 | 3784.3451 | Screen_Top, Screen_Bot, Chic_Depth, Evan_Depth, Burk_Depth and Jasp_Depth are in feet below ground surface. | 2 | 53.7
specific capacity test | 46328 | tracking number |  | Jackson | 28.9633 | -96.7706 |  | Chicot | 235 | 255 | 519.935 | 1996.695 | 2439.994 | 4037.614 | Screen_Top, Screen_Bot, Chic_Depth, Evan_Depth, Burk_Depth and Jasp_Depth are in feet below ground surface. | 1 | 123
specific capacity test | 46346 | tracking number |  | Colorado | 29.5894 | -96.3372 |  | Chicot | 98 | 138 | 370.467 | 1289.06 | 1689.811 | 4244.071 | Screen_Top, Screen_Bot, Chic_Depth, Evan_Depth, Burk_Depth and Jasp_Depth are in feet below ground surface. | 1 | 67.3
specific capacity test | 46482 | tracking number |  | Bee | 28.47 | -97.7025 |  | Evangeline | 94 | 114 | 0 | 666.426 | 1184.341 | 3757.9909 | Screen_Top, Screen_Bot, Chic_Depth, Evan_Depth, Burk_Depth and Jasp_Depth are in feet below ground surface. | 2 | 30.1
specific capacity test | 46501 | tracking number |  | DeWitt | 29.0006 | -97.0803 |  | Chicot | 75 | 85 | 95.6433 | 1190.0633 | 1646.5073 | 3867.2073 | Screen_Top, Screen_Bot, Chic_Depth, Evan_Depth, Burk_Depth and Jasp_Depth are in feet below ground surface. | 1 | 90.8
specific capacity test | 46516 | tracking number |  | Jackson | 29.2325 | -96.6264 |  | Chicot | 235 | 255 | 401.719 | 1563.059 | 2060.1089 | 4135.679 | Screen_Top, Screen_Bot, Chic_Depth, Evan_Depth, Burk_Depth and Jasp_Depth are in feet below ground surface. | 1 | 90.8
specific capacity test | 46520 | tracking number |  | Jackson | 28.9931 | -96.7903 |  | Chicot | 220 | 240 | 465.492 | 1873.322 | 2307.098 | 3960.758 | Screen_Top, Screen_Bot, Chic_Depth, Evan_Depth, Burk_Depth and Jasp_Depth are in feet below ground surface. | 1 | 107
specific capacity test | 46718 | tracking number |  | Bee | 28.3433 | -97.7133 |  | Evangeline | 98 | 118 | 35.1085 | 1207.0484 | 1692.8244 | 4183.7944 | Screen_Top, Screen_Bot, Chic_Depth, Evan_Depth, Burk_Depth and Jasp_Depth are in feet below ground surface. | 2 | 60.2
specific capacity test | 46719 | tracking number |  | DeWitt | 28.9522 | -97.1553 |  | Evangeline | 190 | 230 | 0 | 1188.03 | 1635.854 | 3882.4141 | Screen_Top, Screen_Bot, Chic_Depth, Evan_Depth, Burk_Depth and Jasp_Depth are in feet below ground surface. | 2 | 78.7
specific capacity test | 46720 | tracking number |  | Goliad | 28.5919 | -97.6617 |  | Evangeline | 170 | 200 | 0 | 457.065 | 926.967 | 3417.8769 | Screen_Top, Screen_Bot, Chic_Depth, Evan_Depth, Burk_Depth and Jasp_Depth are in feet below ground surface. | 2 | 20
specific capacity test | 46721 | tracking number |  | Karnes | 28.8125 | -97.7442 |  | Jasper | 265 | 285 | 0 | 0 | 0 | 2168.1101 | Screen_Top, Screen_Bot, Chic_Depth, Evan_Depth, Burk_Depth and Jasp_Depth are in feet below ground surface. | 4 | 61.3
specific capacity test | 46853 | tracking number |  | Colorado | 29.52 | -96.3161 |  | Chicot | 100 | 120 | 422.128 | 1408.621 | 1824.068 | 4549.9779 | Screen_Top, Screen_Bot, Chic_Depth, Evan_Depth, Burk_Depth and Jasp_Depth are in feet below ground surface. | 1 | 90.8
specific capacity test | 46854 | tracking number |  | Goliad | 28.7775 | -97.3931 |  | Evangeline | 180 | 200 | 0 | 647.035 | 1192.374 | 3748.184 | Screen_Top, Screen_Bot, Chic_Depth, Evan_Depth, Burk_Depth and Jasp_Depth are in feet below ground surface. | 2 | 123
specific capacity test | 46865 | tracking number |  | Jackson | 29.0406 | -96.5331 |  | Chicot | 160 | 180 | 614.082 | 2250.372 | 2782.68 | 4450.86 | Screen_Top, Screen_Bot, Chic_Depth, Evan_Depth, Burk_Depth and Jasp_Depth are in feet below ground surface. | 1 | 115
specific capacity test | 46897 | tracking number |  | Fayette | 29.8356 | -96.7969 |  | Jasper | 350 | 390 | 0 | 0 | 0 | 820.845 | Screen_Top, Screen_Bot, Chic_Depth, Evan_Depth, Burk_Depth and Jasp_Depth are in feet below ground surface. | 4 | 91.7
specific capacity test | 46977 | tracking number |  | Bee | 28.3694 | -97.715 |  | Evangeline | 86 | 106 | 28.8501 | 1072.4801 | 1562.0931 | 4062.743 | Screen_Top, Screen_Bot, Chic_Depth, Evan_Depth, Burk_Depth and Jasp_Depth are in feet below ground surface. | 2 | 62.4
specific capacity test | 47071 | tracking number |  | Wharton | 29.2525 | -96.3992 |  | Chicot | 180 | 200 | 501.583 | 1979.863 | 2562.432 | 4664.2821 | Screen_Top, Screen_Bot, Chic_Depth, Evan_Depth, Burk_Depth and Jasp_Depth are in feet below ground surface. | 1 | 123
specific capacity test | 47190 | tracking number |  | Victoria | 28.5456 | -96.9939 |  | Chicot | 70 | 80 | 561.438 | 2505.298 | 2989.406 | 4856.2259 | Screen_Top, Screen_Bot, Chic_Depth, Evan_Depth, Burk_Depth and Jasp_Depth are in feet below ground surface. | 1 | 188
specific capacity test | 47194 | tracking number |  | Victoria | 28.5325 | -97.0003 |  | Chicot | 130 | 140 | 557.227 | 2496.027 | 2992.333 | 4864.8531 | Screen_Top, Screen_Bot, Chic_Depth, Evan_Depth, Burk_Depth and Jasp_Depth are in feet below ground surface. | 1 | 322
specific capacity test | 47407 | tracking number |  | Victoria | 28.8986 | -96.8594 |  | Chicot | 205 | 225 | 504.863 | 2042.9231 | 2478.8981 | 4140.6581 | Screen_Top, Screen_Bot, Chic_Depth, Evan_Depth, Burk_Depth and Jasp_Depth are in feet below ground surface. | 1 | 123
specific capacity test | 47478 | tracking number |  | Wharton | 29.3767 | -96.0667 |  | Chicot | 80 | 100 | 589.603 | 2138.053 | 2602.572 | 5190.9121 | Screen_Top, Screen_Bot, Chic_Depth, Evan_Depth, Burk_Depth and Jasp_Depth are in feet below ground surface. | 1 | 90.8
specific capacity test | 47480 | tracking number |  | Victoria | 28.9172 | -96.8447 |  | Chicot | 90 | 100 | 496.264 | 1997.844 | 2439.386 | 4093.886 | Screen_Top, Screen_Bot, Chic_Depth, Evan_Depth, Burk_Depth and Jasp_Depth are in feet below ground surface. | 1 | 103
specific capacity test | 47485 | tracking number |  | Jackson | 29.1814 | -96.6475 |  | Chicot | 220 | 240 | 415.182 | 1622.882 | 2116.387 | 4133.9769 | Screen_Top, Screen_Bot, Chic_Depth, Evan_Depth, Burk_Depth and Jasp_Depth are in feet below ground surface. | 1 | 90.8
specific capacity test | 47491 | tracking number |  | Wharton | 29.1631 | -96.3367 |  | Chicot | 200 | 220 | 624.483 | 2364.8029 | 3005.4639 | 4715.6539 | Screen_Top, Screen_Bot, Chic_Depth, Evan_Depth, Burk_Depth and Jasp_Depth are in feet below ground surface. | 1 | 123
specific capacity test | 47494 | tracking number |  | Victoria | 28.8292 | -96.7856 |  | Chicot | 190 | 210 | 674.815 | 2474.045 | 2943.239 | 4494.719 | Screen_Top, Screen_Bot, Chic_Depth, Evan_Depth, Burk_Depth and Jasp_Depth are in feet below ground surface. | 1 | 90.8
specific capacity test | 47498 | tracking number |  | Wharton | 29.1481 | -96.3478 |  | Chicot | 200 | 220 | 640.731 | 2388.5211 | 3007.225 | 4711.7651 | Screen_Top, Screen_Bot, Chic_Depth, Evan_Depth, Burk_Depth and Jasp_Depth are in feet below ground surface. | 1 | 123
specific capacity test | 47505 | tracking number |  | Jackson | 28.7958 | -96.5531 |  | Chicot | 280 | 300 | 849.278 | 2994.248 | 3542.563 | 5144.413 | Screen_Top, Screen_Bot, Chic_Depth, Evan_Depth, Burk_Depth and Jasp_Depth are in feet below ground surface. | 1 | 123
specific capacity test | 47510 | tracking number |  | Jackson | 28.7914 | -96.5478 |  | Chicot | 235 | 255 | 853.762 | 3026.8221 | 3577.3441 | 5184.2241 | Screen_Top, Screen_Bot, Chic_Depth, Evan_Depth, Burk_Depth and Jasp_Depth are in feet below ground surface. | 1 | 123
specific capacity test | 47517 | tracking number |  | Wharton | 29.1119 | -96.2928 |  | Chicot | 200 | 220 | 729.284 | 2654.554 | 3235.36 | 4855.68 | Screen_Top, Screen_Bot, Chic_Depth, Evan_Depth, Burk_Depth and Jasp_Depth are in feet below ground surface. | 1 | 123
specific capacity test | 47519 | tracking number |  | Wharton | 29.1931 | -96.3008 |  | Chicot | 180 | 200 | 601.81 | 2341.6299 | 3035.298 | 4760.318 | Screen_Top, Screen_Bot, Chic_Depth, Evan_Depth, Burk_Depth and Jasp_Depth are in feet below ground surface. | 1 | 123
specific capacity test | 47522 | tracking number |  | Victoria | 28.8867 | -96.8464 |  | Chicot | 40 | 50 | 531.204 | 2105.054 | 2544.3199 | 4177.99 | Screen_Top, Screen_Bot, Chic_Depth, Evan_Depth, Burk_Depth and Jasp_Depth are in feet below ground surface. | 1 | 51
specific capacity test | 47526 | tracking number |  | Colorado | 29.5656 | -96.7847 |  | Evangeline | 200 | 210 | 0 | 292.831 | 704.393 | 1837.883 | Screen_Top, Screen_Bot, Chic_Depth, Evan_Depth, Burk_Depth and Jasp_Depth are in feet below ground surface. | 2 | 103
specific capacity test | 47530 | tracking number |  | DeWitt | 29.1089 | -97.0575 |  | Evangeline | 160 | 180 | 27.86 | 856.408 | 1271.416 | 3439.1059 | Screen_Top, Screen_Bot, Chic_Depth, Evan_Depth, Burk_Depth and Jasp_Depth are in feet below ground surface. | 2 | 123
specific capacity test | 47531 | tracking number |  | Colorado | 29.5553 | -96.8069 |  | Evangeline | 120 | 130 | 0 | 302.388 | 724.075 | 1762.085 | Screen_Top, Screen_Bot, Chic_Depth, Evan_Depth, Burk_Depth and Jasp_Depth are in feet below ground surface. | 2 | 103
specific capacity test | 47532 | tracking number |  | Jackson | 28.7958 | -96.5528 |  | Chicot | 280 | 300 | 850.687 | 2997.457 | 3546.397 | 5149.8171 | Screen_Top, Screen_Bot, Chic_Depth, Evan_Depth, Burk_Depth and Jasp_Depth are in feet below ground surface. | 1 | 131
specific capacity test | 47535 | tracking number |  | Victoria | 28.8489 | -96.7856 |  | Chicot | 180 | 200 | 646.328 | 2384.698 | 2856.217 | 4406.307 | Screen_Top, Screen_Bot, Chic_Depth, Evan_Depth, Burk_Depth and Jasp_Depth are in feet below ground surface. | 1 | 90.8
specific capacity test | 47537 | tracking number |  | Victoria | 28.7269 | -96.9336 |  | Chicot | 100 | 110 | 615.358 | 2484.988 | 2854.793 | 4562.8829 | Screen_Top, Screen_Bot, Chic_Depth, Evan_Depth, Burk_Depth and Jasp_Depth are in feet below ground surface. | 1 | 182
specific capacity test | 47620 | tracking number |  | Bee | 28.4086 | -97.8436 |  | Evangeline | 220 | 240 | 0 | 532.201 | 975.95 | 3287.73 | Screen_Top, Screen_Bot, Chic_Depth, Evan_Depth, Burk_Depth and Jasp_Depth are in feet below ground surface. | 2 | 18.1
specific capacity test | 47623 | tracking number |  | Live Oak | 28.4081 | -98.2028 |  | Jasper | 515 | 555 | 0 | 0 | 0 | 1075.6801 | Screen_Top, Screen_Bot, Chic_Depth, Evan_Depth, Burk_Depth and Jasp_Depth are in feet below ground surface. | 4 | 7.47
specific capacity test | 47625 | tracking number |  | Bee | 28.6447 | -97.885 |  | Jasper | 520 | 580 | 0 | 0 | 64.9989 | 1951.4789 | Screen_Top, Screen_Bot, Chic_Depth, Evan_Depth, Burk_Depth and Jasp_Depth are in feet below ground surface. | 4 | 5.81
specific capacity test | 47629 | tracking number |  | Bee | 28.4989 | -97.8886 |  | Burkeville | 280 | 340 | 0 | 94.3563 | 455.5393 | 2554.0693 | Screen_Top, Screen_Bot, Chic_Depth, Evan_Depth, Burk_Depth and Jasp_Depth are in feet below ground surface. | 3 | 4.69
specific capacity test | 47633 | tracking number |  | Karnes | 28.8367 | -97.7006 |  | Jasper | 265 | 305 | 0 | 0 | 0 | 2266.51 | Screen_Top, Screen_Bot, Chic_Depth, Evan_Depth, Burk_Depth and Jasp_Depth are in feet below ground surface. | 4 | 46.1
specific capacity test | 47635 | tracking number |  | Karnes | 28.8742 | -98.0022 |  | Jasper | 295 | 335 | 0 | 0 | 0 | 448.165 | Screen_Top, Screen_Bot, Chic_Depth, Evan_Depth, Burk_Depth and Jasp_Depth are in feet below ground surface. | 4 | 6.4
specific capacity test | 47732 | tracking number |  | Goliad | 28.7067 | -97.2064 |  | Evangeline | 197 | 210 | 110.926 | 1441.506 | 1923.455 | 4327.1549 | Screen_Top, Screen_Bot, Chic_Depth, Evan_Depth, Burk_Depth and Jasp_Depth are in feet below ground surface. | 2 | 33.6
specific capacity test | 47734 | tracking number |  | Victoria | 28.7125 | -97.0731 |  | Chicot | 75 | 85 | 346.954 | 2040.8841 | 2454.0181 | 4509.3682 | Screen_Top, Screen_Bot, Chic_Depth, Evan_Depth, Burk_Depth and Jasp_Depth are in feet below ground surface. | 1 | 123
specific capacity test | 47873 | tracking number |  | Colorado | 29.55 | -96.2733 |  | Chicot | 120 | 140 | 430.343 | 1433.183 | 1851.485 | 4648.0651 | Screen_Top, Screen_Bot, Chic_Depth, Evan_Depth, Burk_Depth and Jasp_Depth are in feet below ground surface. | 1 | 90.8
specific capacity test | 47879 | tracking number |  | Goliad | 28.7622 | -97.44 |  | Evangeline | 250 | 270 | 0 | 557.496 | 1097.549 | 3673.5189 | Screen_Top, Screen_Bot, Chic_Depth, Evan_Depth, Burk_Depth and Jasp_Depth are in feet below ground surface. | 2 | 155
specific capacity test | 48029 | tracking number |  | Matagorda | 28.7617 | -96.1922 |  | Chicot | 460 | 480 | 1039.91 | 3875.2201 | 4625.9091 | 6776.809 | Screen_Top, Screen_Bot, Chic_Depth, Evan_Depth, Burk_Depth and Jasp_Depth are in feet below ground surface. | 1 | 30
specific capacity test | 48056 | tracking number |  | Wharton | 29.4542 | -96.2844 |  | Chicot | 108 | 128 | 458.245 | 1535.405 | 1939.673 | 4815.933 | Screen_Top, Screen_Bot, Chic_Depth, Evan_Depth, Burk_Depth and Jasp_Depth are in feet below ground surface. | 1 | 115
specific capacity test | 48319 | tracking number |  | Jackson | 28.9939 | -96.8128 |  | Chicot | 200 | 220 | 438.443 | 1813.6429 | 2247.408 | 3933.668 | Screen_Top, Screen_Bot, Chic_Depth, Evan_Depth, Burk_Depth and Jasp_Depth are in feet below ground surface. | 1 | 115
specific capacity test | 48341 | tracking number |  | Victoria | 28.7619 | -96.9217 |  | Chicot | 197 | 217 | 598.077 | 2416.1371 | 2787.2451 | 4489.455 | Screen_Top, Screen_Bot, Chic_Depth, Evan_Depth, Burk_Depth and Jasp_Depth are in feet below ground surface. | 1 | 115
specific capacity test | 48398 | tracking number |  | Goliad | 28.6811 | -97.3983 |  | Evangeline | 222 | 242 | 0 | 969.419 | 1488.711 | 4024.961 | Screen_Top, Screen_Bot, Chic_Depth, Evan_Depth, Burk_Depth and Jasp_Depth are in feet below ground surface. | 2 | 53.4
specific capacity test | 48403 | tracking number |  | Victoria | 28.8322 | -96.7414 |  | Chicot | 90 | 100 | 693.624 | 2538.264 | 3044.131 | 4577.751 | Screen_Top, Screen_Bot, Chic_Depth, Evan_Depth, Burk_Depth and Jasp_Depth are in feet below ground surface. | 1 | 155
specific capacity test | 48406 | tracking number |  | DeWitt | 29.1439 | -97.1189 |  | Evangeline | 122 | 132 | 0 | 698.619 | 1025.654 | 3094.1841 | Screen_Top, Screen_Bot, Chic_Depth, Evan_Depth, Burk_Depth and Jasp_Depth are in feet below ground surface. | 2 | 59.2
specific capacity test | 48407 | tracking number |  | Lavaca | 29.5672 | -97.1383 |  | Jasper | 90 | 105 | 0 | 0 | 0 | 227.728 | Screen_Top, Screen_Bot, Chic_Depth, Evan_Depth, Burk_Depth and Jasp_Depth are in feet below ground surface. | 4 | 115
specific capacity test | 48412 | tracking number |  | Fayette | 29.665 | -97.0914 |  | Jasper | 170 | 200 | 0 | 0 | 0 | 233.657 | Screen_Top, Screen_Bot, Chic_Depth, Evan_Depth, Burk_Depth and Jasp_Depth are in feet below ground surface. | 4 | 108
specific capacity test | 48413 | tracking number |  | Victoria | 28.9636 | -97.1756 |  | Evangeline | 110 | 130 | 0 | 1069.05 | 1519.1841 | 3788.874 | Screen_Top, Screen_Bot, Chic_Depth, Evan_Depth, Burk_Depth and Jasp_Depth are in feet below ground surface. | 2 | 94.1
specific capacity test | 48418 | tracking number |  | Fayette | 29.6425 | -97.0892 |  | Jasper | 80 | 100 | 0 | 0 | 0 | 300.394 | Screen_Top, Screen_Bot, Chic_Depth, Evan_Depth, Burk_Depth and Jasp_Depth are in feet below ground surface. | 4 | 15.9
specific capacity test | 48423 | tracking number |  | Victoria | 28.7986 | -97.0594 |  | Chicot | 95 | 105 | 254.042 | 1937.762 | 2323.128 | 4402.938 | Screen_Top, Screen_Bot, Chic_Depth, Evan_Depth, Burk_Depth and Jasp_Depth are in feet below ground surface. | 1 | 123
specific capacity test | 48519 | tracking number |  | Wharton | 29.1583 | -96.4031 |  | Chicot | 220 | 240 | 580.513 | 2219.733 | 2808.876 | 4626.8459 | Screen_Top, Screen_Bot, Chic_Depth, Evan_Depth, Burk_Depth and Jasp_Depth are in feet below ground surface. | 1 | 90.8
specific capacity test | 48544 | tracking number |  | Matagorda | 28.9144 | -96.0881 |  | Chicot | 90 | 110 | 1024.4 | 3679.0201 | 4468.6611 | 6395.4412 | Screen_Top, Screen_Bot, Chic_Depth, Evan_Depth, Burk_Depth and Jasp_Depth are in feet below ground surface. | 1 | 155
specific capacity test | 48760 | tracking number |  | Calhoun | 28.6428 | -96.3281 |  | Chicot | 297 | 400 | 973.434 | 3740.7141 | 4378.0361 | 6508.976 | Screen_Top, Screen_Bot, Chic_Depth, Evan_Depth, Burk_Depth and Jasp_Depth are in feet below ground surface. | 1 | 79.7
specific capacity test | 48865 | tracking number |  | Cameron | 26.2144 | -97.7806 |  | Chicot | 35 | 45 | 1277.38 | 4258.14 | 5130.123 | 7419.0029 | Screen_Top, Screen_Bot, Chic_Depth, Evan_Depth, Burk_Depth and Jasp_Depth are in feet below ground surface. | 1 | 194
specific capacity test | 48871 | tracking number |  | Cameron | 26.1953 | -97.7792 |  | Chicot | 166 | 186 | 1337.02 | 4307.9099 | 5186.8969 | 7468.6669 | Screen_Top, Screen_Bot, Chic_Depth, Evan_Depth, Burk_Depth and Jasp_Depth are in feet below ground surface. | 1 | 45.3
specific capacity test | 49058 | tracking number |  | DeWitt | 29.085 | -97.5125 |  | Jasper | 135 | 155 | 0 | 0 | 0 | 1637.17 | Screen_Top, Screen_Bot, Chic_Depth, Evan_Depth, Burk_Depth and Jasp_Depth are in feet below ground surface. | 4 | 53.4
specific capacity test | 49118 | tracking number |  | Colorado | 29.3233 | -96.555 |  | Chicot | 70 | 90 | 374.442 | 1489.692 | 1969.085 | 4179.815 | Screen_Top, Screen_Bot, Chic_Depth, Evan_Depth, Burk_Depth and Jasp_Depth are in feet below ground surface. | 1 | 59.2
specific capacity test | 49122 | tracking number |  | Victoria | 28.8981 | -96.8222 |  | Chicot | 200 | 220 | 543.424 | 2110.634 | 2559.87 | 4165.4799 | Screen_Top, Screen_Bot, Chic_Depth, Evan_Depth, Burk_Depth and Jasp_Depth are in feet below ground surface. | 1 | 123
specific capacity test | 49143 | tracking number |  | Lavaca | 29.3081 | -96.9228 |  | Evangeline | 170 | 180 | 0 | 593.239 | 969.082 | 2841.002 | Screen_Top, Screen_Bot, Chic_Depth, Evan_Depth, Burk_Depth and Jasp_Depth are in feet below ground surface. | 2 | 198
specific capacity test | 49188 | tracking number |  | Victoria | 28.8742 | -96.9611 |  | Chicot | 290 | 310 | 406.35 | 1969.75 | 2371.988 | 4225.6581 | Screen_Top, Screen_Bot, Chic_Depth, Evan_Depth, Burk_Depth and Jasp_Depth are in feet below ground surface. | 1 | 115
specific capacity test | 49321 | tracking number |  | Hidalgo | 26.2417 | -98.3833 |  | Evangeline | 180 | 240 | 111.096 | 1199.586 | 1800.963 | 6498.3028 | Screen_Top, Screen_Bot, Chic_Depth, Evan_Depth, Burk_Depth and Jasp_Depth are in feet below ground surface. | 2 | 2.28
specific capacity test | 49322 | tracking number |  | Starr | 26.3317 | -98.7575 |  | Jasper | 45 | 65 | 0 | 0 | 0 | 1454.08 | Screen_Top, Screen_Bot, Chic_Depth, Evan_Depth, Burk_Depth and Jasp_Depth are in feet below ground surface. | 4 | 421
specific capacity test | 49323 | tracking number |  | Starr | 26.3269 | -98.6364 |  | Jasper | 45 | 65 | 0 | 40.0375 | 40.0375 | 3114.0875 | Screen_Top, Screen_Bot, Chic_Depth, Evan_Depth, Burk_Depth and Jasp_Depth are in feet below ground surface. | 4 | 421
specific capacity test | 49342 | tracking number |  | Starr | 26.3358 | -98.7342 |  | Jasper | 43 | 63 | 0 | 0 | 0 | 1907.5 | Screen_Top, Screen_Bot, Chic_Depth, Evan_Depth, Burk_Depth and Jasp_Depth are in feet below ground surface. | 4 | 37.5
specific capacity test | 49344 | tracking number |  | Hidalgo | 26.2656 | -98.2839 |  | Chicot | 70 | 78 | 257.971 | 1757.9109 | 2400.428 | 7023.5579 | Screen_Top, Screen_Bot, Chic_Depth, Evan_Depth, Burk_Depth and Jasp_Depth are in feet below ground surface. | 1 | 78.1
specific capacity test | 49347 | tracking number |  | Hidalgo | 26.3681 | -98.2 |  | Evangeline | 30 | 70 | 0 | 1317.33 | 1954.7159 | 6118.6759 | Screen_Top, Screen_Bot, Chic_Depth, Evan_Depth, Burk_Depth and Jasp_Depth are in feet below ground surface. | 2 | 30.7
specific capacity test | 49359 | tracking number |  | Bee | 28.5431 | -97.7631 |  | Burkeville | 238 | 258 | 0 | 222.286 | 710.78 | 3132.4899 | Screen_Top, Screen_Bot, Chic_Depth, Evan_Depth, Burk_Depth and Jasp_Depth are in feet below ground surface. | 3 | 19.6
specific capacity test | 49361 | tracking number |  | Bee | 28.5419 | -97.8289 |  | Burkeville | 271 | 311 | 0 | 76.2902 | 568.1142 | 2759.2243 | Screen_Top, Screen_Bot, Chic_Depth, Evan_Depth, Burk_Depth and Jasp_Depth are in feet below ground surface. | 3 | 9.17
specific capacity test | 49419 | tracking number |  | Victoria | 28.9039 | -96.9425 |  | Chicot | 75 | 90 | 400.442 | 1885.692 | 2301.824 | 4116.504 | Screen_Top, Screen_Bot, Chic_Depth, Evan_Depth, Burk_Depth and Jasp_Depth are in feet below ground surface. | 1 | 9.12
specific capacity test | 49420 | tracking number |  | Goliad | 28.7586 | -97.4258 |  | Evangeline | 95 | 110 | 0 | 602.163 | 1144.5291 | 3715.5591 | Screen_Top, Screen_Bot, Chic_Depth, Evan_Depth, Burk_Depth and Jasp_Depth are in feet below ground surface. | 2 | 39.5
specific capacity test | 49424 | tracking number |  | Goliad | 28.7547 | -97.4208 |  | Evangeline | 120 | 140 | 0 | 623.574 | 1165.7079 | 3735.3779 | Screen_Top, Screen_Bot, Chic_Depth, Evan_Depth, Burk_Depth and Jasp_Depth are in feet below ground surface. | 2 | 9.28
specific capacity test | 49427 | tracking number |  | Goliad | 28.7725 | -97.4461 |  | Evangeline | 250 | 270 | 0 | 512.287 | 1052.896 | 3632.676 | Screen_Top, Screen_Bot, Chic_Depth, Evan_Depth, Burk_Depth and Jasp_Depth are in feet below ground surface. | 2 | 29.6
specific capacity test | 49428 | tracking number |  | Refugio | 28.5056 | -97.1578 |  | Chicot | 175 | 195 | 430.968 | 2377.358 | 2952.996 | 5132.786 | Screen_Top, Screen_Bot, Chic_Depth, Evan_Depth, Burk_Depth and Jasp_Depth are in feet below ground surface. | 1 | 29.6
specific capacity test | 49449 | tracking number |  | Bee | 28.4042 | -97.7775 |  | Evangeline | 109 | 129 | 0 | 744.977 | 1241.189 | 3637.679 | Screen_Top, Screen_Bot, Chic_Depth, Evan_Depth, Burk_Depth and Jasp_Depth are in feet below ground surface. | 2 | 24.8
specific capacity test | 49492 | tracking number |  | Goliad | 28.8206 | -97.5011 |  | Burkeville | 520 | 560 | 0 | 379.295 | 813.663 | 3400.1931 | Screen_Top, Screen_Bot, Chic_Depth, Evan_Depth, Burk_Depth and Jasp_Depth are in feet below ground surface. | 3 | 47.8 | screen interval fixed
specific capacity test | 49494 | tracking number |  | Matagorda | 28.6831 | -96.1086 |  | Chicot | 450 | 460 | 1140.86 | 3988.7999 | 4688.1859 | 7455.026 | Screen_Top, Screen_Bot, Chic_Depth, Evan_Depth, Burk_Depth and Jasp_Depth are in feet below ground surface. | 1 | 134
specific capacity test | 49496 | tracking number |  | Bee | 28.6722 | -97.8314 |  | Jasper | 320 | 380 | 0 | 0 | 147.151 | 2191.821 | Screen_Top, Screen_Bot, Chic_Depth, Evan_Depth, Burk_Depth and Jasp_Depth are in feet below ground surface. | 4 | 7.13
specific capacity test | 49499 | tracking number |  | Bee | 28.6197 | -97.7997 |  | Burkeville | 115 | 135 | 0 | 45.156 | 460.633 | 2615.2531 | Screen_Top, Screen_Bot, Chic_Depth, Evan_Depth, Burk_Depth and Jasp_Depth are in feet below ground surface. | 3 | 44.5
specific capacity test | 49505 | tracking number |  | Refugio | 28.3061 | -97.3972 |  | Chicot | 140 | 170 | 328.392 | 2333.7021 | 2755.1151 | 5456.8651 | Screen_Top, Screen_Bot, Chic_Depth, Evan_Depth, Burk_Depth and Jasp_Depth are in feet below ground surface. | 1 | 18
specific capacity test | 49506 | tracking number |  | Refugio | 28.2394 | -97.3019 |  | Chicot | 285 | 325 | 393.522 | 2577.8421 | 2974.6381 | 5210.348 | Screen_Top, Screen_Bot, Chic_Depth, Evan_Depth, Burk_Depth and Jasp_Depth are in feet below ground surface. | 1 | 22.1
specific capacity test | 49510 | tracking number |  | Refugio | 28.2356 | -97.3261 |  | Chicot | 140 | 180 | 376.457 | 2531.7671 | 2913.58 | 5205.9201 | Screen_Top, Screen_Bot, Chic_Depth, Evan_Depth, Burk_Depth and Jasp_Depth are in feet below ground surface. | 1 | 24.7
specific capacity test | 49591 | tracking number |  | DeWitt | 29.0789 | -97.3142 |  | Evangeline | 130 | 140 | 0 | 192.682 | 462.744 | 2537.774 | Screen_Top, Screen_Bot, Chic_Depth, Evan_Depth, Burk_Depth and Jasp_Depth are in feet below ground surface. | 2 | 59.2
specific capacity test | 49595 | tracking number |  | Goliad | 28.7525 | -97.4492 |  | Evangeline | 265 | 285 | 0 | 558.345 | 1091.7469 | 3667.027 | Screen_Top, Screen_Bot, Chic_Depth, Evan_Depth, Burk_Depth and Jasp_Depth are in feet below ground surface. | 2 | 123
specific capacity test | 49909 | tracking number |  | Fayette | 29.7175 | -96.9358 |  | Jasper | 160 | 190 | 0 | 0 | 9.2447 | 611.4637 | Screen_Top, Screen_Bot, Chic_Depth, Evan_Depth, Burk_Depth and Jasp_Depth are in feet below ground surface. | 4 | 40.8
specific capacity test | 49911 | tracking number |  | Jim Hogg | 27.2456 | -98.7161 |  | Jasper | 260 | 280 | 0 | 64.6802 | 157.029 | 2294.5891 | Screen_Top, Screen_Bot, Chic_Depth, Evan_Depth, Burk_Depth and Jasp_Depth are in feet below ground surface. | 4 | 13
specific capacity test | 49912 | tracking number |  | Jim Hogg | 27.0708 | -98.7569 |  | Jasper | 460 | 600 | 0 | 71.379 | 71.379 | 2575.2689 | Screen_Top, Screen_Bot, Chic_Depth, Evan_Depth, Burk_Depth and Jasp_Depth are in feet below ground surface. | 4 | 1.74
specific capacity test | 49916 | tracking number |  | Jim Wells | 27.7453 | -98.1031 |  | Evangeline | 370 | 410 | 141.512 | 1895.222 | 2309.487 | 4006.247 | Screen_Top, Screen_Bot, Chic_Depth, Evan_Depth, Burk_Depth and Jasp_Depth are in feet below ground surface. | 2 | 29.6
specific capacity test | 49918 | tracking number |  | Lavaca | 29.4028 | -96.8725 |  | Evangeline | 170 | 200 | 0 | 451.478 | 823.292 | 2224.532 | Screen_Top, Screen_Bot, Chic_Depth, Evan_Depth, Burk_Depth and Jasp_Depth are in feet below ground surface. | 2 | 29.6
specific capacity test | 49925 | tracking number |  | DeWitt | 29.0775 | -97.4964 |  | Jasper | 148 | 168 | 0 | 0 | 0 | 1827.76 | Screen_Top, Screen_Bot, Chic_Depth, Evan_Depth, Burk_Depth and Jasp_Depth are in feet below ground surface. | 4 | 127
specific capacity test | 50006 | tracking number |  | Matagorda | 28.8681 | -95.9144 |  | Chicot | 190 | 210 | 1218.03 | 3951.28 | 4716.7191 | 7038.7691 | Screen_Top, Screen_Bot, Chic_Depth, Evan_Depth, Burk_Depth and Jasp_Depth are in feet below ground surface. | 1 | 155
specific capacity test | 50016 | tracking number |  | Jackson | 29.7886 | -96.7267 |  | Jasper | 190 | 200 | 0 | 66.9779 | 145.5205 | 1395.3306 | Screen_Top, Screen_Bot, Chic_Depth, Evan_Depth, Burk_Depth and Jasp_Depth are in feet below ground surface. | 4 | 230
specific capacity test | 50027 | tracking number |  | Matagorda | 28.7411 | -96.1997 |  | Chicot | 380 | 400 | 1042.72 | 3855.25 | 4601.274 | 6828.5941 | Screen_Top, Screen_Bot, Chic_Depth, Evan_Depth, Burk_Depth and Jasp_Depth are in feet below ground surface. | 1 | 30
specific capacity test | 50044 | tracking number |  | Fayette | 29.655 | -96.8906 |  | Jasper | 320 | 360 | 0 | 64.64 | 192.676 | 1055.945 | Screen_Top, Screen_Bot, Chic_Depth, Evan_Depth, Burk_Depth and Jasp_Depth are in feet below ground surface. | 4 | 29.7
specific capacity test | 50223 | tracking number |  | Lavaca | 29.5103 | -96.9064 |  | Evangeline | 145 | 170 | 0 | 208.453 | 494.837 | 1432.539 | Screen_Top, Screen_Bot, Chic_Depth, Evan_Depth, Burk_Depth and Jasp_Depth are in feet below ground surface. | 2 | 54.6
specific capacity test | 50270 | tracking number |  | Bee | 28.4575 | -97.8006 |  | Evangeline | 223 | 243 | 0 | 378.773 | 861.342 | 3297.352 | Screen_Top, Screen_Bot, Chic_Depth, Evan_Depth, Burk_Depth and Jasp_Depth are in feet below ground surface. | 2 | 24.8
specific capacity test | 50271 | tracking number |  | Bee | 28.5358 | -97.8836 |  | Burkeville | 101 | 121 | 0 | 54.17 | 349.137 | 2342.957 | Screen_Top, Screen_Bot, Chic_Depth, Evan_Depth, Burk_Depth and Jasp_Depth are in feet below ground surface. | 3 | 30.1
specific capacity test | 50328 | tracking number |  | Wharton | 29.1783 | -96.4469 |  | Chicot | 200 | 220 | 520.995 | 2045.985 | 2597.825 | 4534.805 | Screen_Top, Screen_Bot, Chic_Depth, Evan_Depth, Burk_Depth and Jasp_Depth are in feet below ground surface. | 1 | 90.8
specific capacity test | 50334 | tracking number |  | Jackson | 28.985 | -96.795 |  | Chicot | 220 | 240 | 469.79 | 1884.6001 | 2320.3021 | 3969.992 | Screen_Top, Screen_Bot, Chic_Depth, Evan_Depth, Burk_Depth and Jasp_Depth are in feet below ground surface. | 1 | 123
specific capacity test | 50337 | tracking number |  | Matagorda | 28.8597 | -95.9428 |  | Chicot | 524 | 545 | 1231.27 | 4011.8999 | 4807.6549 | 7051.475 | Screen_Top, Screen_Bot, Chic_Depth, Evan_Depth, Burk_Depth and Jasp_Depth are in feet below ground surface. | 1 | 28.6
specific capacity test | 50341 | tracking number |  | Matagorda | 28.9817 | -95.9231 |  | Chicot | 440 | 460 | 1207 | 3856.6499 | 4644.5099 | 6876.5699 | Screen_Top, Screen_Bot, Chic_Depth, Evan_Depth, Burk_Depth and Jasp_Depth are in feet below ground surface. | 1 | 30
specific capacity test | 50344 | tracking number |  | Matagorda | 28.7583 | -96.2539 |  | Chicot | 325 | 335 | 1008.6 | 3758.1901 | 4519.4011 | 6616.6411 | Screen_Top, Screen_Bot, Chic_Depth, Evan_Depth, Burk_Depth and Jasp_Depth are in feet below ground surface. | 1 | 60
specific capacity test | 50399 | tracking number |  | Lavaca | 29.5194 | -97.0758 |  | Jasper | 180 | 210 | 0 | 0 | 0 | 654.805 | Screen_Top, Screen_Bot, Chic_Depth, Evan_Depth, Burk_Depth and Jasp_Depth are in feet below ground surface. | 4 | 10.6
specific capacity test | 50436 | tracking number |  | Cameron | 26.1775 | -97.7722 |  | Chicot | 35 | 45 | 1384.4 | 4367.36 | 5245.8 | 7510.4299 | Screen_Top, Screen_Bot, Chic_Depth, Evan_Depth, Burk_Depth and Jasp_Depth are in feet below ground surface. | 1 | 254
specific capacity test | 50437 | tracking number |  | Cameron | 26.1933 | -97.7861 |  | Chicot | 170 | 190 | 1330.86 | 4281.35 | 5165.968 | 7465.1579 | Screen_Top, Screen_Bot, Chic_Depth, Evan_Depth, Burk_Depth and Jasp_Depth are in feet below ground surface. | 1 | 75.8
specific capacity test | 50548 | tracking number |  | Victoria | 28.7972 | -97.0561 |  | Chicot | 190 | 210 | 265.18 | 1952.3699 | 2337.4539 | 4408.754 | Screen_Top, Screen_Bot, Chic_Depth, Evan_Depth, Burk_Depth and Jasp_Depth are in feet below ground surface. | 1 | 127
specific capacity test | 50556 | tracking number |  | Duval | 27.4306 | -98.5961 |  | Evangeline | 200 | 300 | 0 | 557.63 | 968.754 | 2958.864 | Screen_Top, Screen_Bot, Chic_Depth, Evan_Depth, Burk_Depth and Jasp_Depth are in feet below ground surface. | 2 | 2.54
specific capacity test | 50558 | tracking number |  | Jim Hogg | 27.0086 | -98.4508 |  | Evangeline | 280 | 320 | 0 | 672.925 | 989.718 | 5002.3281 | Screen_Top, Screen_Bot, Chic_Depth, Evan_Depth, Burk_Depth and Jasp_Depth are in feet below ground surface. | 2 | 13.8
specific capacity test | 50837 | tracking number |  | Victoria | 28.9833 | -96.8592 |  | Chicot | 180 | 200 | 393.925 | 1722.825 | 2161.993 | 3912.613 | Screen_Top, Screen_Bot, Chic_Depth, Evan_Depth, Burk_Depth and Jasp_Depth are in feet below ground surface. | 1 | 123
specific capacity test | 50860 | tracking number |  | Victoria | 28.8006 | -97.0556 |  | Chicot | 155 | 165 | 258.265 | 1942.785 | 2327.303 | 4406.013 | Screen_Top, Screen_Bot, Chic_Depth, Evan_Depth, Burk_Depth and Jasp_Depth are in feet below ground surface. | 1 | 188
specific capacity test | 50888 | tracking number |  | DeWitt | 29.215 | -97.3003 |  | Jasper | 180 | 200 | 0 | 0 | 0 | 1790.27 | Screen_Top, Screen_Bot, Chic_Depth, Evan_Depth, Burk_Depth and Jasp_Depth are in feet below ground surface. | 4 | 17.3
specific capacity test | 50954 | tracking number |  | Jackson | 29.1667 | -96.1497 |  | Chicot | 220 | 240 | 677.627 | 2659.457 | 3303.5359 | 5120.9759 | Screen_Top, Screen_Bot, Chic_Depth, Evan_Depth, Burk_Depth and Jasp_Depth are in feet below ground surface. | 1 | 115
specific capacity test | 51203 | tracking number |  | DeWitt | 29.1119 | -97.3894 |  | Jasper | 180 | 200 | 0 | 0 | 0 | 1810.76 | Screen_Top, Screen_Bot, Chic_Depth, Evan_Depth, Burk_Depth and Jasp_Depth are in feet below ground surface. | 4 | 127
specific capacity test | 51215 | tracking number |  | Lavaca | 29.5731 | -97.1044 |  | Jasper | 85 | 95 | 0 | 0 | 0 | 359.654 | Screen_Top, Screen_Bot, Chic_Depth, Evan_Depth, Burk_Depth and Jasp_Depth are in feet below ground surface. | 4 | 97.6
specific capacity test | 51216 | tracking number |  | Colorado | 29.67 | -96.3858 |  | Chicot | 165 | 205 | 289.58 | 1129.38 | 1458.154 | 3711.7641 | Screen_Top, Screen_Bot, Chic_Depth, Evan_Depth, Burk_Depth and Jasp_Depth are in feet below ground surface. | 1 | 34.8
specific capacity test | 51218 | tracking number |  | Matagorda | 28.6606 | -96.3242 |  | Chicot | 100 | 140 | 959.399 | 3695.379 | 4340.352 | 6467.9521 | Screen_Top, Screen_Bot, Chic_Depth, Evan_Depth, Burk_Depth and Jasp_Depth are in feet below ground surface. | 1 | 38.9
specific capacity test | 51222 | tracking number |  | Goliad | 28.7419 | -97.2664 |  | Evangeline | 140 | 200 | 6.275 | 1107.945 | 1620.154 | 4120.904 | Screen_Top, Screen_Bot, Chic_Depth, Evan_Depth, Burk_Depth and Jasp_Depth are in feet below ground surface. | 2 | 21.8
specific capacity test | 51237 | tracking number |  | Matagorda | 28.6808 | -96.1594 |  | Chicot | 180 | 220 | 1109.5699 | 3937.15 | 4656.043 | 7398.1131 | Screen_Top, Screen_Bot, Chic_Depth, Evan_Depth, Burk_Depth and Jasp_Depth are in feet below ground surface. | 1 | 43
specific capacity test | 51254 | tracking number |  | Lavaca | 29.1994 | -96.81 |  | Chicot | 145 | 185 | 275.335 | 1226.767 | 1697.471 | 3913.7811 | Screen_Top, Screen_Bot, Chic_Depth, Evan_Depth, Burk_Depth and Jasp_Depth are in feet below ground surface. | 1 | 34.8
specific capacity test | 51255 | tracking number |  | Lavaca | 29.2578 | -96.8003 |  | Chicot | 160 | 180 | 247.549 | 1064.427 | 1552.738 | 3639.718 | Screen_Top, Screen_Bot, Chic_Depth, Evan_Depth, Burk_Depth and Jasp_Depth are in feet below ground surface. | 1 | 71
specific capacity test | 51262 | tracking number |  | Lavaca | 29.2611 | -96.7453 |  | Chicot | 165 | 205 | 322.222 | 1189.714 | 1690.509 | 3790.8989 | Screen_Top, Screen_Bot, Chic_Depth, Evan_Depth, Burk_Depth and Jasp_Depth are in feet below ground surface. | 1 | 33.5
specific capacity test | 51263 | tracking number |  | DeWitt | 29.1119 | -97.3894 |  | Jasper | 180 | 240 | 0 | 0 | 0 | 1810.76 | Screen_Top, Screen_Bot, Chic_Depth, Evan_Depth, Burk_Depth and Jasp_Depth are in feet below ground surface. | 4 | 53.7
specific capacity test | 51271 | tracking number |  | Wharton | 29.4072 | -96.1967 |  | Chicot | 220 | 260 | 506.081 | 1771.011 | 2161.7701 | 5078.68 | Screen_Top, Screen_Bot, Chic_Depth, Evan_Depth, Burk_Depth and Jasp_Depth are in feet below ground surface. | 1 | 96
specific capacity test | 51274 | tracking number |  | Wharton | 29.1983 | -96.5044 |  | Chicot | 120 | 160 | 480.99 | 1876.17 | 2390.22 | 4398.4901 | Screen_Top, Screen_Bot, Chic_Depth, Evan_Depth, Burk_Depth and Jasp_Depth are in feet below ground surface. | 1 | 37.5
specific capacity test | 51280 | tracking number |  | Wharton | 29.1975 | -96.5086 |  | Chicot | 120 | 160 | 481.023 | 1872.363 | 2385.329 | 4389.499 | Screen_Top, Screen_Bot, Chic_Depth, Evan_Depth, Burk_Depth and Jasp_Depth are in feet below ground surface. | 1 | 30.3
specific capacity test | 51298 | tracking number |  | Wharton | 29.1328 | -96.0869 |  | Chicot | 100 | 130 | 703.843 | 2724.703 | 3282.202 | 5228.412 | Screen_Top, Screen_Bot, Chic_Depth, Evan_Depth, Burk_Depth and Jasp_Depth are in feet below ground surface. | 1 | 45.7
specific capacity test | 51325 | tracking number |  | Victoria | 28.8025 | -96.7322 |  | Chicot | 180 | 200 | 710.58 | 2659.2401 | 3158.6971 | 4703.167 | Screen_Top, Screen_Bot, Chic_Depth, Evan_Depth, Burk_Depth and Jasp_Depth are in feet below ground surface. | 1 | 115
specific capacity test | 51343 | tracking number |  | Matagorda | 28.8569 | -95.9403 |  | Chicot | 170 | 210 | 1229.58 | 4014.7999 | 4806.9799 | 7043.2099 | Screen_Top, Screen_Bot, Chic_Depth, Evan_Depth, Burk_Depth and Jasp_Depth are in feet below ground surface. | 1 | 38.9
specific capacity test | 51344 | tracking number |  | Lavaca | 29.3219 | -96.9961 |  | Evangeline | 265 | 305 | 0 | 394.887 | 664.493 | 2537.383 | Screen_Top, Screen_Bot, Chic_Depth, Evan_Depth, Burk_Depth and Jasp_Depth are in feet below ground surface. | 2 | 38.9
specific capacity test | 51369 | tracking number |  | Victoria | 28.8831 | -96.9753 |  | Chicot | 70 | 100 | 366.44 | 1905.1299 | 2307.5869 | 4202.0769 | Screen_Top, Screen_Bot, Chic_Depth, Evan_Depth, Burk_Depth and Jasp_Depth are in feet below ground surface. | 1 | 39.5
specific capacity test | 51371 | tracking number |  | Jackson | 28.8219 | -96.5511 |  | Chicot | 90 | 110 | 859.575 | 2901.8751 | 3450.9301 | 5065.8301 | Screen_Top, Screen_Bot, Chic_Depth, Evan_Depth, Burk_Depth and Jasp_Depth are in feet below ground surface. | 1 | 67
specific capacity test | 51387 | tracking number |  | Aransas | 28.1606 | -96.9936 |  | Chicot | 130 | 160 | 828.488 | 3813.3281 | 4351.1941 | 6554.6841 | Screen_Top, Screen_Bot, Chic_Depth, Evan_Depth, Burk_Depth and Jasp_Depth are in feet below ground surface. | 1 | 29.5
specific capacity test | 51389 | tracking number |  | Aransas | 28.0528 | -97.0567 |  | Chicot | 160 | 200 | 827.095 | 4114.7249 | 4648.8149 | 6625.5649 | Screen_Top, Screen_Bot, Chic_Depth, Evan_Depth, Burk_Depth and Jasp_Depth are in feet below ground surface. | 1 | 11.9
specific capacity test | 51392 | tracking number |  | Goliad | 28.8011 | -97.1953 |  | Evangeline | 110 | 150 | 0 | 1319.14 | 1768.449 | 4043.6189 | Screen_Top, Screen_Bot, Chic_Depth, Evan_Depth, Burk_Depth and Jasp_Depth are in feet below ground surface. | 2 | 10.7
specific capacity test | 51399 | tracking number |  | Aransas | 27.9961 | -97.0994 |  | Chicot | 116 | 156 | 827.71 | 4096.9901 | 4606.587 | 6399.947 | Screen_Top, Screen_Bot, Chic_Depth, Evan_Depth, Burk_Depth and Jasp_Depth are in feet below ground surface. | 1 | 8.78
specific capacity test | 51400 | tracking number |  | San Patricio | 28.0769 | -97.5986 |  | Chicot | 200 | 240 | 425.019 | 2456.669 | 2947.699 | 5021.889 | Screen_Top, Screen_Bot, Chic_Depth, Evan_Depth, Burk_Depth and Jasp_Depth are in feet below ground surface. | 1 | 10.1
specific capacity test | 51401 | tracking number |  | Aransas | 28.0494 | -97.0517 |  | Chicot | 160 | 200 | 839.459 | 4137.959 | 4683.111 | 6689.4509 | Screen_Top, Screen_Bot, Chic_Depth, Evan_Depth, Burk_Depth and Jasp_Depth are in feet below ground surface. | 1 | 13.5
specific capacity test | 51415 | tracking number |  | Aransas | 27.9453 | -97.1564 |  | Chicot | 114 | 154 | 792.352 | 3804.622 | 4439.801 | 6188.891 | Screen_Top, Screen_Bot, Chic_Depth, Evan_Depth, Burk_Depth and Jasp_Depth are in feet below ground surface. | 1 | 2.16
specific capacity test | 51417 | tracking number |  | Aransas | 28.06 | -97.0392 |  | Chicot | 160 | 200 | 849.448 | 4142.0281 | 4702.7461 | 6792.666 | Screen_Top, Screen_Bot, Chic_Depth, Evan_Depth, Burk_Depth and Jasp_Depth are in feet below ground surface. | 1 | 11.9
specific capacity test | 51420 | tracking number |  | Aransas | 28.1486 | -96.9789 |  | Chicot | 60 | 100 | 848.95 | 3863.7 | 4432.596 | 6783.7259 | Screen_Top, Screen_Bot, Chic_Depth, Evan_Depth, Burk_Depth and Jasp_Depth are in feet below ground surface. | 1 | 0.41
specific capacity test | 51425 | tracking number |  | Victoria | 28.9247 | -96.8794 |  | Chicot | 240 | 260 | 448.105 | 1905.215 | 2339.163 | 4058.193 | Screen_Top, Screen_Bot, Chic_Depth, Evan_Depth, Burk_Depth and Jasp_Depth are in feet below ground surface. | 1 | 107
specific capacity test | 51432 | tracking number |  | Cameron | 26.2144 | -97.7808 |  | Chicot | 35 | 45 | 1278.47 | 4257.01 | 5129.776 | 7420.0961 | Screen_Top, Screen_Bot, Chic_Depth, Evan_Depth, Burk_Depth and Jasp_Depth are in feet below ground surface. | 1 | 194
specific capacity test | 51433 | tracking number |  | Cameron | 26.2144 | -97.7817 |  | Chicot | 35 | 45 | 1278.47 | 4257.01 | 5129.776 | 7420.0961 | Screen_Top, Screen_Bot, Chic_Depth, Evan_Depth, Burk_Depth and Jasp_Depth are in feet below ground surface. | 1 | 194
specific capacity test | 51434 | tracking number |  | Cameron | 26.2014 | -97.7881 |  | Chicot | 137 | 157 | 1306.0699 | 4258.5699 | 5140.926 | 7444.676 | Screen_Top, Screen_Bot, Chic_Depth, Evan_Depth, Burk_Depth and Jasp_Depth are in feet below ground surface. | 1 | 94
specific capacity test | 51435 | tracking number |  | Cameron | 26.205 | -97.7803 |  | Chicot | 120 | 140 | 1308.2 | 4281.53 | 5157.8441 | 7444.6341 | Screen_Top, Screen_Bot, Chic_Depth, Evan_Depth, Burk_Depth and Jasp_Depth are in feet below ground surface. | 1 | 61.4
specific capacity test | 51436 | tracking number |  | Cameron | 26.1706 | -97.8503 |  | Chicot | 35 | 45 | 1294.15 | 4037.0499 | 4958.8049 | 7442.885 | Screen_Top, Screen_Bot, Chic_Depth, Evan_Depth, Burk_Depth and Jasp_Depth are in feet below ground surface. | 1 | 254
specific capacity test | 51438 | tracking number |  | Bee | 28.3844 | -97.7128 |  | Evangeline | 97 | 117 | 9.3481 | 988.8441 | 1482.6451 | 4000.5349 | Screen_Top, Screen_Bot, Chic_Depth, Evan_Depth, Burk_Depth and Jasp_Depth are in feet below ground surface. | 2 | 8.08
specific capacity test | 51472 | tracking number |  | Refugio | 28.5089 | -97.1128 |  | Chicot | 290 | 320 | 476.852 | 2368.7919 | 2929.989 | 5005.3688 | Screen_Top, Screen_Bot, Chic_Depth, Evan_Depth, Burk_Depth and Jasp_Depth are in feet below ground surface. | 1 | 21.5
specific capacity test | 51479 | tracking number |  | Refugio | 28.1317 | -97.2058 |  | Chicot | 385 | 405 | 479.343 | 2953.6931 | 3351.8211 | 5353.411 | Screen_Top, Screen_Bot, Chic_Depth, Evan_Depth, Burk_Depth and Jasp_Depth are in feet below ground surface. | 1 | 26.7
specific capacity test | 51481 | tracking number |  | Victoria | 28.7681 | -97.0761 |  | Chicot | 95 | 105 | 264.09 | 1943.21 | 2341.929 | 4403.989 | Screen_Top, Screen_Bot, Chic_Depth, Evan_Depth, Burk_Depth and Jasp_Depth are in feet below ground surface. | 1 | 188
specific capacity test | 51492 | tracking number |  | Refugio | 28.3025 | -97.3208 |  | Chicot | 280 | 300 | 350.949 | 2494.5191 | 2934.2491 | 5316.5191 | Screen_Top, Screen_Bot, Chic_Depth, Evan_Depth, Burk_Depth and Jasp_Depth are in feet below ground surface. | 1 | 74.8
specific capacity test | 51598 | tracking number |  | Matagorda | 28.6428 | -96.3542 |  | Chicot | 370 | 380 | 972.418 | 3742.898 | 4374.295 | 6414.395 | Screen_Top, Screen_Bot, Chic_Depth, Evan_Depth, Burk_Depth and Jasp_Depth are in feet below ground surface. | 1 | 198
specific capacity test | 51602 | tracking number |  | Victoria | 28.9142 | -96.9222 |  | Chicot | 240 | 260 | 413.266 | 1878.316 | 2301.0891 | 4084.949 | Screen_Top, Screen_Bot, Chic_Depth, Evan_Depth, Burk_Depth and Jasp_Depth are in feet below ground surface. | 1 | 115
specific capacity test | 51603 | tracking number |  | Wharton | 29.2286 | -96.6036 |  | Chicot | 110 | 120 | 416.86 | 1625.33 | 2123.429 | 4186.4189 | Screen_Top, Screen_Bot, Chic_Depth, Evan_Depth, Burk_Depth and Jasp_Depth are in feet below ground surface. | 1 | 134
specific capacity test | 51606 | tracking number |  | DeWitt | 28.925 | -96.8794 |  | Chicot | 240 | 280 | 448.105 | 1905.215 | 2339.163 | 4058.193 | Screen_Top, Screen_Bot, Chic_Depth, Evan_Depth, Burk_Depth and Jasp_Depth are in feet below ground surface. | 1 | 57.4
specific capacity test | 51611 | tracking number |  | Victoria | 28.7133 | -96.665 |  | Chicot | 220 | 240 | 715.632 | 3050.7819 | 3528.2079 | 5189.1879 | Screen_Top, Screen_Bot, Chic_Depth, Evan_Depth, Burk_Depth and Jasp_Depth are in feet below ground surface. | 1 | 155
specific capacity test | 51614 | tracking number |  | Bee | 28.4511 | -97.8972 |  | Burkeville | 345 | 405 | 0 | 228.56 | 515.227 | 2774.6069 | Screen_Top, Screen_Bot, Chic_Depth, Evan_Depth, Burk_Depth and Jasp_Depth are in feet below ground surface. | 3 | 20.1
specific capacity test | 51617 | tracking number |  | Karnes | 28.7719 | -97.8483 |  | Jasper | 260 | 290 | 0 | 0 | 0 | 1735.0601 | Screen_Top, Screen_Bot, Chic_Depth, Evan_Depth, Burk_Depth and Jasp_Depth are in feet below ground surface. | 4 | 9.29
specific capacity test | 51618 | tracking number |  | Goliad | 28.6692 | -97.6667 |  | Burkeville | 210 | 240 | 0 | 184.651 | 603.894 | 3064.7839 | Screen_Top, Screen_Bot, Chic_Depth, Evan_Depth, Burk_Depth and Jasp_Depth are in feet below ground surface. | 3 | 40.1
specific capacity test | 51620 | tracking number |  | Goliad | 28.8092 | -97.5528 |  | Burkeville | 340 | 390 | 0 | 234.261 | 543.319 | 3180.799 | Screen_Top, Screen_Bot, Chic_Depth, Evan_Depth, Burk_Depth and Jasp_Depth are in feet below ground surface. | 3 | 165
specific capacity test | 51621 | tracking number |  | Karnes | 28.7764 | -97.9919 |  | Jasper | 328 | 358 | 0 | 0 | 0 | 915.746 | Screen_Top, Screen_Bot, Chic_Depth, Evan_Depth, Burk_Depth and Jasp_Depth are in feet below ground surface. | 4 | 1.45
specific capacity test | 51714 | tracking number |  | DeWitt | 29.2036 | -97.3194 |  | Jasper | 289 | 309 | 0 | 0 | 0 | 1748.04 | Screen_Top, Screen_Bot, Chic_Depth, Evan_Depth, Burk_Depth and Jasp_Depth are in feet below ground surface. | 4 | 94.1
specific capacity test | 51716 | tracking number |  | DeWitt | 29.2036 | -97.3194 |  | Jasper | 83 | 103 | 0 | 0 | 0 | 1748.04 | Screen_Top, Screen_Bot, Chic_Depth, Evan_Depth, Burk_Depth and Jasp_Depth are in feet below ground surface. | 4 | 11.3
specific capacity test | 51819 | tracking number |  | Wharton | 29.1456 | -96.0872 |  | Chicot | 105 | 135 | 695.187 | 2700.537 | 3247.324 | 5214.254 | Screen_Top, Screen_Bot, Chic_Depth, Evan_Depth, Burk_Depth and Jasp_Depth are in feet below ground surface. | 1 | 51
specific capacity test | 51823 | tracking number |  | Wharton | 29.1625 | -96.0872 |  | Chicot | 100 | 140 | 695.351 | 2693.201 | 3235.04 | 5204.84 | Screen_Top, Screen_Bot, Chic_Depth, Evan_Depth, Burk_Depth and Jasp_Depth are in feet below ground surface. | 1 | 38.9
specific capacity test | 51830 | tracking number |  | Lavaca | 29.5522 | -97.0581 |  | Jasper | 85 | 105 | 0 | 0 | 0 | 598.825 | Screen_Top, Screen_Bot, Chic_Depth, Evan_Depth, Burk_Depth and Jasp_Depth are in feet below ground surface. | 4 | 68.2
specific capacity test | 51897 | tracking number |  | Cameron | 26.1089 | -97.7111 |  | Chicot | 115 | 135 | 1531.38 | 4717.2799 | 5510.1679 | 7706.008 | Screen_Top, Screen_Bot, Chic_Depth, Evan_Depth, Burk_Depth and Jasp_Depth are in feet below ground surface. | 1 | 94
specific capacity test | 51940 | tracking number |  | Wharton | 29.3022 | -96.0394 |  | Chicot | 55 | 95 | 664.124 | 2462.074 | 2986.556 | 5182.2459 | Screen_Top, Screen_Bot, Chic_Depth, Evan_Depth, Burk_Depth and Jasp_Depth are in feet below ground surface. | 1 | 15
specific capacity test | 52076 | tracking number |  | Victoria | 28.6092 | -96.9464 |  | Chicot | 35 | 55 | 609.782 | 2633.682 | 3061.094 | 4823.854 | Screen_Top, Screen_Bot, Chic_Depth, Evan_Depth, Burk_Depth and Jasp_Depth are in feet below ground surface. | 1 | 37.7
specific capacity test | 52131 | tracking number |  | Lavaca | 29.2664 | -97.0556 |  | Evangeline | 110 | 120 | 0 | 417.222 | 739.227 | 2816.197 | Screen_Top, Screen_Bot, Chic_Depth, Evan_Depth, Burk_Depth and Jasp_Depth are in feet below ground surface. | 2 | 74.9
specific capacity test | 52284 | tracking number |  | Jim Hogg | 27.3022 | -98.4097 |  | Evangeline | 325 | 385 | 0 | 1462.64 | 1903.407 | 4344.147 | Screen_Top, Screen_Bot, Chic_Depth, Evan_Depth, Burk_Depth and Jasp_Depth are in feet below ground surface. | 2 | 19.1
specific capacity test | 52285 | tracking number |  | Jim Hogg | 26.9464 | -98.3794 |  | Evangeline | 400 | 480 | 0 | 776.277 | 1116.012 | 5168.3621 | Screen_Top, Screen_Bot, Chic_Depth, Evan_Depth, Burk_Depth and Jasp_Depth are in feet below ground surface. | 2 | 79.4
specific capacity test | 52286 | tracking number |  | Jim Hogg | 27.0572 | -98.5086 |  | Evangeline | 300 | 340 | 0 | 574.58 | 946.395 | 4702.7451 | Screen_Top, Screen_Bot, Chic_Depth, Evan_Depth, Burk_Depth and Jasp_Depth are in feet below ground surface. | 2 | 7.12
specific capacity test | 52287 | tracking number |  | Jim Hogg | 27.0383 | -98.4169 |  | Evangeline | 320 | 360 | 0 | 926.121 | 1289.53 | 5102.8801 | Screen_Top, Screen_Bot, Chic_Depth, Evan_Depth, Burk_Depth and Jasp_Depth are in feet below ground surface. | 2 | 210
specific capacity test | 52329 | tracking number |  | Lavaca | 29.3139 | -96.9008 |  | Evangeline | 160 | 180 | 0 | 602.718 | 997.395 | 2842.235 | Screen_Top, Screen_Bot, Chic_Depth, Evan_Depth, Burk_Depth and Jasp_Depth are in feet below ground surface. | 2 | 107
specific capacity test | 52352 | tracking number |  | Wharton | 29.1903 | -96.1428 |  | Chicot | 240 | 260 | 660.767 | 2593.487 | 3188.975 | 5091.585 | Screen_Top, Screen_Bot, Chic_Depth, Evan_Depth, Burk_Depth and Jasp_Depth are in feet below ground surface. | 1 | 155
specific capacity test | 52367 | tracking number |  | Wharton | 29.2575 | -96.4114 |  | Chicot | 220 | 240 | 496.987 | 1944.367 | 2514.705 | 4636.0351 | Screen_Top, Screen_Bot, Chic_Depth, Evan_Depth, Burk_Depth and Jasp_Depth are in feet below ground surface. | 1 | 115
specific capacity test | 52693 | tracking number |  | Victoria | 28.88 | -96.9489 |  | Chicot | 160 | 180 | 419.631 | 1969.231 | 2375.887 | 4200.387 | Screen_Top, Screen_Bot, Chic_Depth, Evan_Depth, Burk_Depth and Jasp_Depth are in feet below ground surface. | 1 | 115
specific capacity test | 52698 | tracking number |  | Jackson | 28.8422 | -96.4619 |  | Chicot | 125 | 135 | 881.125 | 3052.2051 | 3662.8241 | 5379.024 | Screen_Top, Screen_Bot, Chic_Depth, Evan_Depth, Burk_Depth and Jasp_Depth are in feet below ground surface. | 1 | 134
specific capacity test | 52757 | tracking number |  | Fayette | 29.5517 | -97.1325 |  | Jasper | 160 | 190 | 0 | 0 | 0 | 310.978 | Screen_Top, Screen_Bot, Chic_Depth, Evan_Depth, Burk_Depth and Jasp_Depth are in feet below ground surface. | 4 | 39.5
specific capacity test | 52773 | tracking number |  | DeWitt | 28.9725 | -97.2403 |  | Evangeline | 200 | 220 | 0 | 825.324 | 1263.944 | 3561.0441 | Screen_Top, Screen_Bot, Chic_Depth, Evan_Depth, Burk_Depth and Jasp_Depth are in feet below ground surface. | 2 | 115
specific capacity test | 52788 | tracking number |  | Wharton | 29.1833 | -96.2528 |  | Chicot | 180 | 200 | 639.333 | 2486.723 | 3171.85 | 4894.81 | Screen_Top, Screen_Bot, Chic_Depth, Evan_Depth, Burk_Depth and Jasp_Depth are in feet below ground surface. | 1 | 115
specific capacity test | 52962 | tracking number |  | Karnes | 28.76 | -97.9089 |  | Jasper | 700 | 840 | 0 | 0 | 0 | 1458.74 | Screen_Top, Screen_Bot, Chic_Depth, Evan_Depth, Burk_Depth and Jasp_Depth are in feet below ground surface. | 4 | 0.235
specific capacity test | 53040 | tracking number |  | Matagorda | 28.8272 | -96.2286 |  | Chicot | 105 | 125 | 1010.12 | 3744.5499 | 4523.8149 | 6523.965 | Screen_Top, Screen_Bot, Chic_Depth, Evan_Depth, Burk_Depth and Jasp_Depth are in feet below ground surface. | 1 | 36.1 | drawdown actually was water level. So drawdown was revised.
specific capacity test | 53135 | tracking number |  | Jackson | 28.7425 | -96.6617 |  | Chicot | 198 | 228 | 728.934 | 2963.5241 | 3458.2581 | 5068.8381 | Screen_Top, Screen_Bot, Chic_Depth, Evan_Depth, Burk_Depth and Jasp_Depth are in feet below ground surface. | 1 | 8.54
specific capacity test | 53246 | tracking number |  | Goliad | 28.7825 | -97.3867 |  | Evangeline | 240 | 260 | 0 | 654.51 | 1199.249 | 3749.5691 | Screen_Top, Screen_Bot, Chic_Depth, Evan_Depth, Burk_Depth and Jasp_Depth are in feet below ground surface. | 2 | 123
specific capacity test | 53314 | tracking number |  | DeWitt | 28.8831 | -97.2872 |  | Evangeline | 180 | 220 | 0 | 849.727 | 1334.033 | 3775.7329 | Screen_Top, Screen_Bot, Chic_Depth, Evan_Depth, Burk_Depth and Jasp_Depth are in feet below ground surface. | 2 | 80.5
specific capacity test | 53364 | tracking number |  | Lavaca | 29.3053 | -96.7153 |  | Chicot | 150 | 170 | 325.161 | 1129.724 | 1626.797 | 3712.9469 | Screen_Top, Screen_Bot, Chic_Depth, Evan_Depth, Burk_Depth and Jasp_Depth are in feet below ground surface. | 1 | 115
specific capacity test | 53513 | tracking number |  | Matagorda | 28.9925 | -96.6158 |  | Chicot | 220 | 240 | 593.625 | 2201.145 | 2705.782 | 4283.652 | Screen_Top, Screen_Bot, Chic_Depth, Evan_Depth, Burk_Depth and Jasp_Depth are in feet below ground surface. | 1 | 123
specific capacity test | 53553 | tracking number |  | Cameron | 26.2292 | -97.7881 |  | Chicot | 35 | 45 | 1209.77 | 4185.01 | 5054.57 | 7364.61 | Screen_Top, Screen_Bot, Chic_Depth, Evan_Depth, Burk_Depth and Jasp_Depth are in feet below ground surface. | 1 | 254
specific capacity test | 53554 | tracking number |  | Cameron | 26.2292 | -97.7889 |  | Chicot | 35 | 45 | 1207 | 4178.6799 | 5049.1829 | 7362.483 | Screen_Top, Screen_Bot, Chic_Depth, Evan_Depth, Burk_Depth and Jasp_Depth are in feet below ground surface. | 1 | 254
specific capacity test | 53555 | tracking number |  | Cameron | 26.1675 | -97.6011 |  | Chicot | 35 | 45 | 1629 | 5175.8 | 5865.952 | 8013.2721 | Screen_Top, Screen_Bot, Chic_Depth, Evan_Depth, Burk_Depth and Jasp_Depth are in feet below ground surface. | 1 | 254
specific capacity test | 53599 | tracking number |  | DeWitt | 29.3106 | -97.1756 |  | Jasper | 136 | 146 | 0 | 12.3948 | 65.9443 | 1696.3143 | Screen_Top, Screen_Bot, Chic_Depth, Evan_Depth, Burk_Depth and Jasp_Depth are in feet below ground surface. | 4 | 28.5
specific capacity test | 53604 | tracking number |  | Lavaca | 29.4558 | -97.14 |  | Jasper | 95 | 105 | 0 | 0 | 0 | 844.866 | Screen_Top, Screen_Bot, Chic_Depth, Evan_Depth, Burk_Depth and Jasp_Depth are in feet below ground surface. | 4 | 188
specific capacity test | 53657 | tracking number |  | Hidalgo | 26.3083 | -98.4097 |  | Evangeline | 220 | 300 | 0 | 743.452 | 1307.224 | 5916.264 | Screen_Top, Screen_Bot, Chic_Depth, Evan_Depth, Burk_Depth and Jasp_Depth are in feet below ground surface. | 2 | 2.07
specific capacity test | 53659 | tracking number |  | Hidalgo | 26.2103 | -98.2928 |  | Chicot | 64 | 73 | 347.907 | 1945.8371 | 2592.5641 | 7284.7843 | Screen_Top, Screen_Bot, Chic_Depth, Evan_Depth, Burk_Depth and Jasp_Depth are in feet below ground surface. | 1 | 44.8
specific capacity test | 53661 | tracking number |  | Starr | 26.4903 | -98.6144 |  | Jasper | 300 | 480 | 0 | 144.858 | 155.8677 | 3454.8277 | Screen_Top, Screen_Bot, Chic_Depth, Evan_Depth, Burk_Depth and Jasp_Depth are in feet below ground surface. | 4 | 0.237
specific capacity test | 53687 | tracking number |  | Colorado | 29.3644 | -96.5425 |  | Chicot | 200 | 220 | 368.046 | 1397.526 | 1854.39 | 4116.16 | Screen_Top, Screen_Bot, Chic_Depth, Evan_Depth, Burk_Depth and Jasp_Depth are in feet below ground surface. | 1 | 123
specific capacity test | 53708 | tracking number |  | DeWitt | 28.9006 | -97.4558 |  | Evangeline | 240 | 280 | 0 | 443.998 | 933.822 | 3278.052 | Screen_Top, Screen_Bot, Chic_Depth, Evan_Depth, Burk_Depth and Jasp_Depth are in feet below ground surface. | 2 | 61.5
specific capacity test | 53860 | tracking number |  | Colorado | 29.3789 | -96.4428 |  | Chicot | 100 | 120 | 428.567 | 1568.317 | 2047.314 | 4570.054 | Screen_Top, Screen_Bot, Chic_Depth, Evan_Depth, Burk_Depth and Jasp_Depth are in feet below ground surface. | 1 | 123
specific capacity test | 54030 | tracking number |  | DeWitt | 28.9047 | -97.4625 |  | Evangeline | 240 | 280 | 0 | 417.892 | 903.246 | 3239.9159 | Screen_Top, Screen_Bot, Chic_Depth, Evan_Depth, Burk_Depth and Jasp_Depth are in feet below ground surface. | 2 | 61.5
specific capacity test | 54067 | tracking number |  | Wharton | 29.3561 | -96.1464 |  | Chicot | 250 | 270 | 547.302 | 2044.8521 | 2424.2891 | 5125.759 | Screen_Top, Screen_Bot, Chic_Depth, Evan_Depth, Burk_Depth and Jasp_Depth are in feet below ground surface. | 1 | 30
specific capacity test | 54069 | tracking number |  | Matagorda | 28.9744 | -95.9425 |  | Chicot | 440 | 460 | 1198.63 | 3838.9401 | 4626.821 | 6770.531 | Screen_Top, Screen_Bot, Chic_Depth, Evan_Depth, Burk_Depth and Jasp_Depth are in feet below ground surface. | 1 | 30
specific capacity test | 54203 | tracking number |  | Wharton | 29.5 | -96.1047 |  | Chicot | 160 | 180 | 539.911 | 1716.861 | 2119.1 | 5133.2299 | Screen_Top, Screen_Bot, Chic_Depth, Evan_Depth, Burk_Depth and Jasp_Depth are in feet below ground surface. | 1 | 115
specific capacity test | 54360 | tracking number |  | Cameron | 26.1706 | -97.8503 |  | Chicot | 220 | 240 | 1294.15 | 4037.0499 | 4958.8049 | 7442.885 | Screen_Top, Screen_Bot, Chic_Depth, Evan_Depth, Burk_Depth and Jasp_Depth are in feet below ground surface. | 1 | 127
specific capacity test | 54361 | tracking number |  | Cameron | 26.2175 | -97.8064 |  | Chicot | 115 | 135 | 1221.09 | 4135.5099 | 5022.6379 | 7375.8278 | Screen_Top, Screen_Bot, Chic_Depth, Evan_Depth, Burk_Depth and Jasp_Depth are in feet below ground surface. | 1 | 161
specific capacity test | 54596 | tracking number |  | Jackson | 29.1436 | -96.5764 |  | Chicot | 240 | 280 | 493.716 | 1875.856 | 2377.491 | 4263.481 | Screen_Top, Screen_Bot, Chic_Depth, Evan_Depth, Burk_Depth and Jasp_Depth are in feet below ground surface. | 1 | 61.5
specific capacity test | 54732 | tracking number |  | Lavaca | 29.3278 | -96.9697 |  | Evangeline | 180 | 200 | 0 | 432.304 | 725.3 | 2549.19 | Screen_Top, Screen_Bot, Chic_Depth, Evan_Depth, Burk_Depth and Jasp_Depth are in feet below ground surface. | 2 | 115
specific capacity test | 54827 | tracking number |  | Bee | 28.6358 | -97.8875 |  | Jasper | 660 | 720 | 0 | 0 | 74.8483 | 1935.3083 | Screen_Top, Screen_Bot, Chic_Depth, Evan_Depth, Burk_Depth and Jasp_Depth are in feet below ground surface. | 4 | 18.5
specific capacity test | 54828 | tracking number |  | Bee | 28.2964 | -97.5331 |  | Evangeline | 235 | 255 | 214.288 | 1932.998 | 2388.602 | 5207.4818 | Screen_Top, Screen_Bot, Chic_Depth, Evan_Depth, Burk_Depth and Jasp_Depth are in feet below ground surface. | 2 | 3.34
specific capacity test | 54829 | tracking number |  | Bee | 28.2964 | -97.5331 |  | Evangeline | 400 | 440 | 214.288 | 1932.998 | 2388.602 | 5207.4818 | Screen_Top, Screen_Bot, Chic_Depth, Evan_Depth, Burk_Depth and Jasp_Depth are in feet below ground surface. | 2 | 11.1
specific capacity test | 54831 | tracking number |  | Goliad | 28.8289 | -97.5028 |  | Burkeville | 530 | 590 | 0 | 376.498 | 801.739 | 3379.0791 | Screen_Top, Screen_Bot, Chic_Depth, Evan_Depth, Burk_Depth and Jasp_Depth are in feet below ground surface. | 3 | 23.3
specific capacity test | 54832 | tracking number |  | Bee | 28.6664 | -97.9283 |  | Jasper | 342 | 402 | 0 | 0 | 0 | 1615.3 | Screen_Top, Screen_Bot, Chic_Depth, Evan_Depth, Burk_Depth and Jasp_Depth are in feet below ground surface. | 4 | 5.14
specific capacity test | 54835 | tracking number |  | Goliad | 28.7939 | -97.4244 |  | Evangeline | 300 | 320 | 0 | 559.141 | 1100.813 | 3653.783 | Screen_Top, Screen_Bot, Chic_Depth, Evan_Depth, Burk_Depth and Jasp_Depth are in feet below ground surface. | 2 | 79
specific capacity test | 55017 | tracking number |  | Victoria | 28.6494 | -97.0786 |  | Chicot | 80 | 100 | 410.553 | 2109.573 | 2534.108 | 4632.788 | Screen_Top, Screen_Bot, Chic_Depth, Evan_Depth, Burk_Depth and Jasp_Depth are in feet below ground surface. | 1 | 38.1
specific capacity test | 55025 | tracking number |  | Refugio | 28.1711 | -97.3169 |  | Chicot | 365 | 385 | 389.755 | 2587.1051 | 2963.7931 | 5208.5631 | Screen_Top, Screen_Bot, Chic_Depth, Evan_Depth, Burk_Depth and Jasp_Depth are in feet below ground surface. | 1 | 36.5
specific capacity test | 55031 | tracking number |  | Bee | 28.1428 | -97.5728 |  | Chicot | 170 | 190 | 350.433 | 2308.133 | 2783.47 | 5052.1299 | Screen_Top, Screen_Bot, Chic_Depth, Evan_Depth, Burk_Depth and Jasp_Depth are in feet below ground surface. | 1 | 27
specific capacity test | 55037 | tracking number |  | Calhoun | 28.5519 | -96.6122 |  | Chicot | 300 | 340 | 812.432 | 3576.8219 | 4007.5269 | 6050.3769 | Screen_Top, Screen_Bot, Chic_Depth, Evan_Depth, Burk_Depth and Jasp_Depth are in feet below ground surface. | 1 | 30
specific capacity test | 55040 | tracking number |  | Refugio | 28.2961 | -97.2644 |  | Chicot | 280 | 300 | 424.357 | 2638.2271 | 3097.7781 | 5263.8882 | Screen_Top, Screen_Bot, Chic_Depth, Evan_Depth, Burk_Depth and Jasp_Depth are in feet below ground surface. | 1 | 15.3
specific capacity test | 55044 | tracking number |  | Refugio | 28.1172 | -97.2197 |  | Chicot | 400 | 420 | 469.274 | 2955.1041 | 3349.8671 | 5368.6471 | Screen_Top, Screen_Bot, Chic_Depth, Evan_Depth, Burk_Depth and Jasp_Depth are in feet below ground surface. | 1 | 6.66
specific capacity test | 55047 | tracking number |  | Goliad | 28.4953 | -97.4106 |  | Evangeline | 200 | 230 | 0 | 1738.13 | 2258.228 | 4923.0981 | Screen_Top, Screen_Bot, Chic_Depth, Evan_Depth, Burk_Depth and Jasp_Depth are in feet below ground surface. | 2 | 18
specific capacity test | 55051 | tracking number |  | Bee | 28.3933 | -97.6519 |  | Evangeline | 80 | 100 | 10.4788 | 1110.1988 | 1608.1428 | 4289.6728 | Screen_Top, Screen_Bot, Chic_Depth, Evan_Depth, Burk_Depth and Jasp_Depth are in feet below ground surface. | 2 | 6.94
specific capacity test | 55167 | tracking number |  | Lavaca | 29.3094 | -96.9417 |  | Evangeline | 205 | 265 | 0 | 550.355 | 902.237 | 2777.6969 | Screen_Top, Screen_Bot, Chic_Depth, Evan_Depth, Burk_Depth and Jasp_Depth are in feet below ground surface. | 2 | 53.7
specific capacity test | 55169 | tracking number |  | DeWitt | 29.1422 | -97.1081 |  | Evangeline | 136 | 146 | 0 | 719.138 | 1059.424 | 3140.124 | Screen_Top, Screen_Bot, Chic_Depth, Evan_Depth, Burk_Depth and Jasp_Depth are in feet below ground surface. | 2 | 155
specific capacity test | 55222 | tracking number |  | Refugio | 28.3531 | -96.8036 |  | Chicot | 280 | 320 | 899.16 | 3728.66 | 4228.983 | 6162.733 | Screen_Top, Screen_Bot, Chic_Depth, Evan_Depth, Burk_Depth and Jasp_Depth are in feet below ground surface. | 1 | 22.1
specific capacity test | 55226 | tracking number |  | Victoria | 28.7547 | -96.925 |  | Chicot | 90 | 120 | 601.989 | 2429.619 | 2798.369 | 4501.9291 | Screen_Top, Screen_Bot, Chic_Depth, Evan_Depth, Burk_Depth and Jasp_Depth are in feet below ground surface. | 1 | 50.6
specific capacity test | 55227 | tracking number |  | Victoria | 28.7697 | -97.0575 |  | Chicot | 80 | 90 | 303.222 | 2001.522 | 2392.28 | 4429.0801 | Screen_Top, Screen_Bot, Chic_Depth, Evan_Depth, Burk_Depth and Jasp_Depth are in feet below ground surface. | 1 | 26.8
specific capacity test | 55291 | tracking number |  | Matagorda | 28.8706 | -95.9478 |  | Chicot | 90 | 100 | 1245.15 | 4008.7899 | 4815.7949 | 7081.3049 | Screen_Top, Screen_Bot, Chic_Depth, Evan_Depth, Burk_Depth and Jasp_Depth are in feet below ground surface. | 1 | 57.7
specific capacity test | 55295 | tracking number |  | Wharton | 29.0458 | -96.2592 |  | Chicot | 430 | 440 | 810.641 | 2908.2709 | 3573.8229 | 5181.3729 | Screen_Top, Screen_Bot, Chic_Depth, Evan_Depth, Burk_Depth and Jasp_Depth are in feet below ground surface. | 1 | 326
specific capacity test | 55331 | tracking number |  | Victoria | 28.8683 | -97.1914 |  | Evangeline | 160 | 180 | 0 | 1318.09 | 1736.041 | 4011.5009 | Screen_Top, Screen_Bot, Chic_Depth, Evan_Depth, Burk_Depth and Jasp_Depth are in feet below ground surface. | 2 | 107
specific capacity test | 55370 | tracking number |  | Jackson | 28.8586 | -96.6231 |  | Chicot | 280 | 300 | 755.841 | 2618.941 | 3168.205 | 4735.265 | Screen_Top, Screen_Bot, Chic_Depth, Evan_Depth, Burk_Depth and Jasp_Depth are in feet below ground surface. | 1 | 123
specific capacity test | 55373 | tracking number |  | Jackson | 29.0017 | -96.7672 |  | Chicot | 160 | 180 | 479.873 | 1897.513 | 2332.576 | 3977.876 | Screen_Top, Screen_Bot, Chic_Depth, Evan_Depth, Burk_Depth and Jasp_Depth are in feet below ground surface. | 1 | 123
specific capacity test | 55494 | tracking number |  | Lavaca | 29.2172 | -96.9408 |  | Evangeline | 220 | 240 | 0 | 785.46 | 1187.218 | 3267.0681 | Screen_Top, Screen_Bot, Chic_Depth, Evan_Depth, Burk_Depth and Jasp_Depth are in feet below ground surface. | 2 | 123
specific capacity test | 55620 | tracking number |  | Bee | 28.3767 | -97.7189 |  | Evangeline | 165 | 185 | 19.3534 | 1028.4134 | 1519.8164 | 4016.4365 | Screen_Top, Screen_Bot, Chic_Depth, Evan_Depth, Burk_Depth and Jasp_Depth are in feet below ground surface. | 2 | 16.8
specific capacity test | 55621 | tracking number |  | Bee | 28.3275 | -97.7467 |  | Evangeline | 210 | 230 | 9.341 | 1206.851 | 1689.24 | 4089.98 | Screen_Top, Screen_Bot, Chic_Depth, Evan_Depth, Burk_Depth and Jasp_Depth are in feet below ground surface. | 2 | 22.2
specific capacity test | 55622 | tracking number |  | Bee | 28.4111 | -97.7722 |  | Evangeline | 201 | 241 | 0 | 719.116 | 1215.991 | 3633.951 | Screen_Top, Screen_Bot, Chic_Depth, Evan_Depth, Burk_Depth and Jasp_Depth are in feet below ground surface. | 2 | 17
specific capacity test | 55791 | tracking number |  | Victoria | 28.8961 | -97.0861 |  | Evangeline | 146 | 156 | 82.0939 | 1610.144 | 1996.6859 | 4254.516 | Screen_Top, Screen_Bot, Chic_Depth, Evan_Depth, Burk_Depth and Jasp_Depth are in feet below ground surface. | 2 | 221
specific capacity test | 55796 | tracking number |  | Victoria | 28.8436 | -96.8933 |  | Chicot | 70 | 80 | 539.822 | 2200.842 | 2611.756 | 4302.1561 | Screen_Top, Screen_Bot, Chic_Depth, Evan_Depth, Burk_Depth and Jasp_Depth are in feet below ground surface. | 1 | 72.1
specific capacity test | 55913 | tracking number |  | Lavaca | 29.6061 | -97.1047 |  | Jasper | 120 | 135 | 0 | 0 | 0 | 266.475 | Screen_Top, Screen_Bot, Chic_Depth, Evan_Depth, Burk_Depth and Jasp_Depth are in feet below ground surface. | 4 | 32.5
specific capacity test | 55949 | tracking number |  | Jackson | 28.7219 | -96.3864 |  | Chicot | 280 | 290 | 940.42 | 3541.5201 | 4201.2031 | 6154.273 | Screen_Top, Screen_Bot, Chic_Depth, Evan_Depth, Burk_Depth and Jasp_Depth are in feet below ground surface. | 1 | 150
specific capacity test | 56049 | tracking number |  | Lavaca | 29.5753 | -96.9239 |  | Evangeline | 60 | 80 | 0 | 112.425 | 308.854 | 1154.646 | Screen_Top, Screen_Bot, Chic_Depth, Evan_Depth, Burk_Depth and Jasp_Depth are in feet below ground surface. | 2 | 33
specific capacity test | 56054 | tracking number |  | Lavaca | 29.3117 | -96.9233 |  | Evangeline | 240 | 260 | 0 | 578.878 | 950.928 | 2809.228 | Screen_Top, Screen_Bot, Chic_Depth, Evan_Depth, Burk_Depth and Jasp_Depth are in feet below ground surface. | 2 | 144
specific capacity test | 56144 | tracking number |  | Victoria | 28.8 | -96.9003 |  | Chicot | 50 | 90 | 581.045 | 2343.065 | 2736.02 | 4420.76 | Screen_Top, Screen_Bot, Chic_Depth, Evan_Depth, Burk_Depth and Jasp_Depth are in feet below ground surface. | 1 | 22.1
specific capacity test | 56145 | tracking number |  | Goliad | 28.6086 | -97.3536 |  | Evangeline | 180 | 210 | 10.2197 | 1368.9297 | 1885.8117 | 4408.3217 | Screen_Top, Screen_Bot, Chic_Depth, Evan_Depth, Burk_Depth and Jasp_Depth are in feet below ground surface. | 2 | 15.9
specific capacity test | 56155 | tracking number |  | Refugio | 28.4125 | -97.1994 |  | Chicot | 140 | 160 | 484.8 | 2635.4201 | 3218.2661 | 5232.7761 | Screen_Top, Screen_Bot, Chic_Depth, Evan_Depth, Burk_Depth and Jasp_Depth are in feet below ground surface. | 1 | 60
specific capacity test | 56159 | tracking number |  | DeWitt | 29.0928 | -97.0031 |  | Evangeline | 170 | 190 | 78.1109 | 1008.0309 | 1434.1969 | 3548.9869 | Screen_Top, Screen_Bot, Chic_Depth, Evan_Depth, Burk_Depth and Jasp_Depth are in feet below ground surface. | 2 | 123
specific capacity test | 56160 | tracking number |  | Goliad | 28.7742 | -97.3975 |  | Evangeline | 240 | 260 | 0 | 641.976 | 1187.525 | 3746.235 | Screen_Top, Screen_Bot, Chic_Depth, Evan_Depth, Burk_Depth and Jasp_Depth are in feet below ground surface. | 2 | 139
specific capacity test | 56201 | tracking number |  | Aransas | 27.9889 | -97.1361 |  | Chicot | 130 | 160 | 766.215 | 3879.895 | 4399.743 | 6172.8129 | Screen_Top, Screen_Bot, Chic_Depth, Evan_Depth, Burk_Depth and Jasp_Depth are in feet below ground surface. | 1 | 29.5
specific capacity test | 56202 | tracking number |  | Refugio | 28.3831 | -97.3622 |  | Evangeline | 280 | 320 | 161.176 | 2240.646 | 2732.019 | 5363.4889 | Screen_Top, Screen_Bot, Chic_Depth, Evan_Depth, Burk_Depth and Jasp_Depth are in feet below ground surface. | 2 | 18.3
specific capacity test | 56206 | tracking number |  | Calhoun | 28.4333 | -96.8161 |  | Chicot | 210 | 250 | 814.787 | 3534.597 | 4034.9091 | 5926.4091 | Screen_Top, Screen_Bot, Chic_Depth, Evan_Depth, Burk_Depth and Jasp_Depth are in feet below ground surface. | 1 | 37.9
specific capacity test | 56210 | tracking number |  | Aransas | 28.1419 | -96.9783 |  | Chicot | 66 | 86 | 853.033 | 3882.1829 | 4459.8979 | 6845.438 | Screen_Top, Screen_Bot, Chic_Depth, Evan_Depth, Burk_Depth and Jasp_Depth are in feet below ground surface. | 1 | 5.65
specific capacity test | 56268 | tracking number |  | Goliad | 28.78 | -97.3911 |  | Evangeline | 240 | 260 | 0 | 648.794 | 1193.961 | 3747.681 | Screen_Top, Screen_Bot, Chic_Depth, Evan_Depth, Burk_Depth and Jasp_Depth are in feet below ground surface. | 2 | 90.8
specific capacity test | 56302 | tracking number |  | Aransas | 27.9622 | -97.1456 |  | Chicot | 125 | 165 | 788.636 | 3859.116 | 4445.228 | 6203.658 | Screen_Top, Screen_Bot, Chic_Depth, Evan_Depth, Burk_Depth and Jasp_Depth are in feet below ground surface. | 1 | 10.7
specific capacity test | 56303 | tracking number |  | San Patricio | 27.9208 | -97.1792 |  | Chicot | 100 | 140 | 788.195 | 3714.8849 | 4401.863 | 6137.603 | Screen_Top, Screen_Bot, Chic_Depth, Evan_Depth, Burk_Depth and Jasp_Depth are in feet below ground surface. | 1 | 6.94
specific capacity test | 56308 | tracking number |  | Aransas | 28.05 | -97.0489 |  | Chicot | 160 | 200 | 844.205 | 4145.4951 | 4695.756 | 6720.216 | Screen_Top, Screen_Bot, Chic_Depth, Evan_Depth, Burk_Depth and Jasp_Depth are in feet below ground surface. | 1 | 4.51
specific capacity test | 56309 | tracking number |  | Refugio | 28.2911 | -97.2669 |  | Chicot | 100 | 140 | 420.394 | 2631.5439 | 3084.4639 | 5261.1339 | Screen_Top, Screen_Bot, Chic_Depth, Evan_Depth, Burk_Depth and Jasp_Depth are in feet below ground surface. | 1 | 21
specific capacity test | 56312 | tracking number |  | Aransas | 27.9622 | -97.1164 |  | Chicot | 130 | 170 | 843.201 | 4042.671 | 4621.7529 | 6391.3929 | Screen_Top, Screen_Bot, Chic_Depth, Evan_Depth, Burk_Depth and Jasp_Depth are in feet below ground surface. | 1 | 10.7
specific capacity test | 56314 | tracking number |  | Aransas | 28.0358 | -97.0289 |  | Chicot | 190 | 210 | 894.885 | 4234.875 | 4838.041 | 7007.6909 | Screen_Top, Screen_Bot, Chic_Depth, Evan_Depth, Burk_Depth and Jasp_Depth are in feet below ground surface. | 1 | 11.6
specific capacity test | 56563 | tracking number |  | Goliad | 28.7039 | -97.3931 |  | Evangeline | 155 | 165 | 0 | 877.461 | 1405.923 | 3957.963 | Screen_Top, Screen_Bot, Chic_Depth, Evan_Depth, Burk_Depth and Jasp_Depth are in feet below ground surface. | 2 | 255
specific capacity test | 56790 | tracking number |  | Bee | 28.3786 | -97.7942 |  | Evangeline | 142 | 162 | 5.7125 | 868.8886 | 1357.3135 | 3673.0535 | Screen_Top, Screen_Bot, Chic_Depth, Evan_Depth, Burk_Depth and Jasp_Depth are in feet below ground surface. | 2 | 18.3
specific capacity test | 56791 | tracking number |  | Bee | 28.4594 | -97.6619 |  | Evangeline | 160 | 180 | 0 | 861.467 | 1377.484 | 4019.3739 | Screen_Top, Screen_Bot, Chic_Depth, Evan_Depth, Burk_Depth and Jasp_Depth are in feet below ground surface. | 2 | 4.15
specific capacity test | 56818 | tracking number |  | Fayette | 29.7525 | -96.8481 |  | Jasper | 260 | 300 | 0 | 0 | 48.6898 | 901.0828 | Screen_Top, Screen_Bot, Chic_Depth, Evan_Depth, Burk_Depth and Jasp_Depth are in feet below ground surface. | 4 | 21.2
specific capacity test | 56930 | tracking number |  | DeWitt | 29.0375 | -97.1378 |  | Evangeline | 180 | 200 | 34.1011 | 900.6841 | 1365.0831 | 3631.733 | Screen_Top, Screen_Bot, Chic_Depth, Evan_Depth, Burk_Depth and Jasp_Depth are in feet below ground surface. | 2 | 115
specific capacity test | 57217 | tracking number |  | Goliad | 28.7792 | -96.3867 |  | Chicot | 260 | 280 | 934.778 | 3413.5881 | 4095.1271 | 5983.1271 | Screen_Top, Screen_Bot, Chic_Depth, Evan_Depth, Burk_Depth and Jasp_Depth are in feet below ground surface. | 1 | 123
specific capacity test | 57594 | tracking number |  | Matagorda | 28.8217 | -96.2178 |  | Chicot | 320 | 340 | 1016.19 | 3781.66 | 4555.797 | 6573.647 | Screen_Top, Screen_Bot, Chic_Depth, Evan_Depth, Burk_Depth and Jasp_Depth are in feet below ground surface. | 1 | 155
specific capacity test | 57654 | tracking number |  | Jim Hogg | 27.1739 | -98.6039 |  | Evangeline | 200 | 280 | 0 | 376.88 | 660.994 | 3728.454 | Screen_Top, Screen_Bot, Chic_Depth, Evan_Depth, Burk_Depth and Jasp_Depth are in feet below ground surface. | 2 | 5.46
specific capacity test | 57655 | tracking number |  | Brooks | 27.1697 | -98.3097 |  | Evangeline | 340 | 400 | 0 | 1450.17 | 1934.6031 | 4973.543 | Screen_Top, Screen_Bot, Chic_Depth, Evan_Depth, Burk_Depth and Jasp_Depth are in feet below ground surface. | 2 | 10.2
specific capacity test | 57656 | tracking number |  | Jim Hogg | 27.0936 | -98.7056 |  | Jasper | 280 | 340 | 0 | 128.26 | 140.1061 | 3013.6161 | Screen_Top, Screen_Bot, Chic_Depth, Evan_Depth, Burk_Depth and Jasp_Depth are in feet below ground surface. | 4 | 3.74
specific capacity test | 57657 | tracking number |  | Brooks | 27.1556 | -98.3233 |  | Evangeline | 300 | 380 | 0 | 1407.8 | 1892.4341 | 5040.0041 | Screen_Top, Screen_Bot, Chic_Depth, Evan_Depth, Burk_Depth and Jasp_Depth are in feet below ground surface. | 2 | 3.07
specific capacity test | 57658 | tracking number |  | Brooks | 27.2203 | -98.2714 |  | Evangeline | 320 | 440 | 0 | 1592.1801 | 2084.416 | 4757.356 | Screen_Top, Screen_Bot, Chic_Depth, Evan_Depth, Burk_Depth and Jasp_Depth are in feet below ground surface. | 2 | 3.12
specific capacity test | 57659 | tracking number |  | Jim Hogg | 27.1572 | -98.5847 |  | Evangeline | 225 | 325 | 0 | 467.416 | 772.746 | 3950.506 | Screen_Top, Screen_Bot, Chic_Depth, Evan_Depth, Burk_Depth and Jasp_Depth are in feet below ground surface. | 2 | 3.75
specific capacity test | 57660 | tracking number |  | Jim Hogg | 27.0572 | -98.5086 |  | Evangeline | 300 | 340 | 0 | 574.58 | 946.395 | 4702.7451 | Screen_Top, Screen_Bot, Chic_Depth, Evan_Depth, Burk_Depth and Jasp_Depth are in feet below ground surface. | 2 | 1.06
specific capacity test | 57702 | tracking number |  | Fayette | 29.6661 | -97.0858 |  | Jasper | 150 | 180 | 0 | 0 | 0 | 274.331 | Screen_Top, Screen_Bot, Chic_Depth, Evan_Depth, Burk_Depth and Jasp_Depth are in feet below ground surface. | 4 | 34.8
specific capacity test | 57770 | tracking number |  | Jim Wells | 27.9331 | -97.985 |  | Evangeline | 310 | 350 | 170.97 | 1691.73 | 2146.199 | 4253.449 | Screen_Top, Screen_Bot, Chic_Depth, Evan_Depth, Burk_Depth and Jasp_Depth are in feet below ground surface. | 2 | 14.5
specific capacity test | 57772 | tracking number |  | Goliad | 28.8086 | -97.4903 |  | Evangeline | 295 | 335 | 0 | 401.522 | 866.879 | 3453.3189 | Screen_Top, Screen_Bot, Chic_Depth, Evan_Depth, Burk_Depth and Jasp_Depth are in feet below ground surface. | 2 | 26.2
specific capacity test | 57775 | tracking number |  | Bee | 28.6372 | -97.8942 |  | Jasper | 530 | 610 | 0 | 0 | 40.9002 | 1880.8202 | Screen_Top, Screen_Bot, Chic_Depth, Evan_Depth, Burk_Depth and Jasp_Depth are in feet below ground surface. | 4 | 10.2
specific capacity test | 57958 | tracking number |  | Live Oak | 28.0786 | -98.2325 |  | Jasper | 460 | 520 | 0 | 0 | 38.6979 | 2556.1579 | Screen_Top, Screen_Bot, Chic_Depth, Evan_Depth, Burk_Depth and Jasp_Depth are in feet below ground surface. | 4 | 15.7
specific capacity test | 57961 | tracking number |  | Victoria | 29.0383 | -97.0747 |  | Chicot | 74 | 84 | 91.381 | 1042.559 | 1508.882 | 3759.0419 | Screen_Top, Screen_Bot, Chic_Depth, Evan_Depth, Burk_Depth and Jasp_Depth are in feet below ground surface. | 1 | 107
specific capacity test | 57964 | tracking number |  | Victoria | 28.9208 | -97.0753 |  | Chicot | 75 | 85 | 107.225 | 1543.325 | 1949.254 | 4153.9539 | Screen_Top, Screen_Bot, Chic_Depth, Evan_Depth, Burk_Depth and Jasp_Depth are in feet below ground surface. | 1 | 120
specific capacity test | 57965 | tracking number |  | Victoria | 28.805 | -96.7269 |  | Chicot | 180 | 200 | 710.948 | 2656.828 | 3161.852 | 4705.1719 | Screen_Top, Screen_Bot, Chic_Depth, Evan_Depth, Burk_Depth and Jasp_Depth are in feet below ground surface. | 1 | 10.8
specific capacity test | 57968 | tracking number |  | Colorado | 29.39 | -96.3758 |  | Chicot | 100 | 120 | 461.376 | 1676.3061 | 2170.1421 | 4789.2622 | Screen_Top, Screen_Bot, Chic_Depth, Evan_Depth, Burk_Depth and Jasp_Depth are in feet below ground surface. | 1 | 115
specific capacity test | 57970 | tracking number |  | Colorado | 29.3947 | -96.3786 |  | Chicot | 80 | 100 | 459.908 | 1665.038 | 2157.922 | 4777.422 | Screen_Top, Screen_Bot, Chic_Depth, Evan_Depth, Burk_Depth and Jasp_Depth are in feet below ground surface. | 1 | 90.8
specific capacity test | 58041 | tracking number |  | Victoria | 28.8108 | -97.0753 |  | Chicot | 133 | 143 | 194.646 | 1858.046 | 2244.18 | 4368.15 | Screen_Top, Screen_Bot, Chic_Depth, Evan_Depth, Burk_Depth and Jasp_Depth are in feet below ground surface. | 1 | 188
specific capacity test | 58058 | tracking number |  | Fayette | 29.6917 | -96.9322 |  | Jasper | 180 | 210 | 0 | 0 | 34.8375 | 731.5315 | Screen_Top, Screen_Bot, Chic_Depth, Evan_Depth, Burk_Depth and Jasp_Depth are in feet below ground surface. | 4 | 84.3
specific capacity test | 58318 | tracking number |  | Jackson | 29.1081 | -96.6025 |  | Chicot | 150 | 160 | 502.363 | 1910.003 | 2407.647 | 4220.8071 | Screen_Top, Screen_Bot, Chic_Depth, Evan_Depth, Burk_Depth and Jasp_Depth are in feet below ground surface. | 1 | 150
specific capacity test | 58331 | tracking number |  | Jackson | 29.0628 | -96.5572 |  | Chicot | 260 | 280 | 573.416 | 2130.986 | 2648.6589 | 4350.189 | Screen_Top, Screen_Bot, Chic_Depth, Evan_Depth, Burk_Depth and Jasp_Depth are in feet below ground surface. | 1 | 155
specific capacity test | 58429 | tracking number |  | Fayette | 29.7261 | -96.9392 |  | Jasper | 150 | 190 | 0 | 0 | 0 | 564.359 | Screen_Top, Screen_Bot, Chic_Depth, Evan_Depth, Burk_Depth and Jasp_Depth are in feet below ground surface. | 4 | 44.5
specific capacity test | 58580 | tracking number |  | Wharton | 29.115 | -96.2403 |  | Chicot | 140 | 160 | 728.584 | 2736.594 | 3406.848 | 5021.048 | Screen_Top, Screen_Bot, Chic_Depth, Evan_Depth, Burk_Depth and Jasp_Depth are in feet below ground surface. | 1 | 155
specific capacity test | 58757 | tracking number |  | DeWitt | 29.3133 | -97.1764 |  | Jasper | 164 | 184 | 0 | 8.1325 | 58.3737 | 1675.4037 | Screen_Top, Screen_Bot, Chic_Depth, Evan_Depth, Burk_Depth and Jasp_Depth are in feet below ground surface. | 4 | 61.5
specific capacity test | 58846 | tracking number |  | Bee | 28.5275 | -97.9386 |  | Jasper | 257 | 277 | 0 | 39.4388 | 39.4388 | 1869.8888 | Screen_Top, Screen_Bot, Chic_Depth, Evan_Depth, Burk_Depth and Jasp_Depth are in feet below ground surface. | 4 | 16.4
specific capacity test | 58847 | tracking number |  | Bee | 28.235 | -97.8053 |  | Evangeline | 101 | 121 | 41.923 | 1380.183 | 1781.636 | 4264.9261 | Screen_Top, Screen_Bot, Chic_Depth, Evan_Depth, Burk_Depth and Jasp_Depth are in feet below ground surface. | 2 | 22.5
specific capacity test | 58875 | tracking number |  | DeWitt | 28.9108 | -97.3197 |  | Evangeline | 280 | 320 | 0 | 734.684 | 1219.761 | 3627.461 | Screen_Top, Screen_Bot, Chic_Depth, Evan_Depth, Burk_Depth and Jasp_Depth are in feet below ground surface. | 2 | 80.5
specific capacity test | 58880 | tracking number |  | Wharton | 29.3964 | -96.1844 |  | Chicot | 150 | 210 | 514.827 | 1831.937 | 2218.693 | 5099.193 | Screen_Top, Screen_Bot, Chic_Depth, Evan_Depth, Burk_Depth and Jasp_Depth are in feet below ground surface. | 1 | 53.7
specific capacity test | 58893 | tracking number |  | Jackson | 29.1811 | -96.6356 |  | Chicot | 230 | 250 | 424.865 | 1653.3149 | 2147.817 | 4153.497 | Screen_Top, Screen_Bot, Chic_Depth, Evan_Depth, Burk_Depth and Jasp_Depth are in feet below ground surface. | 1 | 90.8
specific capacity test | 58902 | tracking number |  | Victoria | 28.7783 | -96.7233 |  | Chicot | 180 | 200 | 712.844 | 2752.064 | 3243.284 | 4800.444 | Screen_Top, Screen_Bot, Chic_Depth, Evan_Depth, Burk_Depth and Jasp_Depth are in feet below ground surface. | 1 | 155
specific capacity test | 58906 | tracking number |  | Wharton | 29.5686 | -96.2039 |  | Chicot | 100 | 120 | 454.454 | 1502.534 | 1888.964 | 4776.534 | Screen_Top, Screen_Bot, Chic_Depth, Evan_Depth, Burk_Depth and Jasp_Depth are in feet below ground surface. | 1 | 123
specific capacity test | 59020 | tracking number |  | Lavaca | 29.3561 | -97.0203 |  | Evangeline | 200 | 220 | 0 | 251.845 | 426.738 | 2161.528 | Screen_Top, Screen_Bot, Chic_Depth, Evan_Depth, Burk_Depth and Jasp_Depth are in feet below ground surface. | 2 | 77.7
specific capacity test | 59066 | tracking number |  | DeWitt | 29.1644 | -97.2583 |  | Jasper | 170 | 190 | 0 | 0 | 95.9409 | 2120.9209 | Screen_Top, Screen_Bot, Chic_Depth, Evan_Depth, Burk_Depth and Jasp_Depth are in feet below ground surface. | 4 | 37.5
specific capacity test | 59150 | tracking number |  | Jackson | 28.72 | -96.3844 |  | Chicot | 290 | 300 | 940.951 | 3549.0909 | 4208.3959 | 6164.7459 | Screen_Top, Screen_Bot, Chic_Depth, Evan_Depth, Burk_Depth and Jasp_Depth are in feet below ground surface. | 1 | 182
specific capacity test | 59302 | tracking number |  | Starr | 26.7228 | -98.4922 |  | Burkeville | 440 | 580 | 0 | 201.84 | 585.62 | 4715.2899 | Screen_Top, Screen_Bot, Chic_Depth, Evan_Depth, Burk_Depth and Jasp_Depth are in feet below ground surface. | 3 | 1.28
specific capacity test | 59366 | tracking number |  | Fayette | 29.6819 | -96.8597 |  | Jasper | 220 | 250 | 0 | 33.413 | 174.756 | 1073.892 | Screen_Top, Screen_Bot, Chic_Depth, Evan_Depth, Burk_Depth and Jasp_Depth are in feet below ground surface. | 4 | 96.9
specific capacity test | 59646 | tracking number |  | Jackson | 29.1769 | -96.6364 |  | Chicot | 230 | 270 | 426.213 | 1659.3931 | 2153.6151 | 4153.6351 | Screen_Top, Screen_Bot, Chic_Depth, Evan_Depth, Burk_Depth and Jasp_Depth are in feet below ground surface. | 1 | 61.5
specific capacity test | 59839 | tracking number |  | Victoria | 28.8017 | -96.7128 |  | Chicot | 180 | 200 | 714.745 | 2685.8051 | 3197.7681 | 4743.5781 | Screen_Top, Screen_Bot, Chic_Depth, Evan_Depth, Burk_Depth and Jasp_Depth are in feet below ground surface. | 1 | 155
specific capacity test | 59840 | tracking number |  | Jackson | 29.1597 | -96.5694 |  | Chicot | 190 | 210 | 483.498 | 1848.428 | 2350.345 | 4270.415 | Screen_Top, Screen_Bot, Chic_Depth, Evan_Depth, Burk_Depth and Jasp_Depth are in feet below ground surface. | 1 | 123
specific capacity test | 59845 | tracking number |  | Karnes | 28.8825 | -97.8103 |  | Jasper | 372 | 412 | 0 | 0 | 0 | 1304.83 | Screen_Top, Screen_Bot, Chic_Depth, Evan_Depth, Burk_Depth and Jasp_Depth are in feet below ground surface. | 4 | 30.1
specific capacity test | 59846 | tracking number |  | Bee | 28.6147 | -97.8106 |  | Burkeville | 120 | 140 | 0 | 34.492 | 473.451 | 2583.211 | Screen_Top, Screen_Bot, Chic_Depth, Evan_Depth, Burk_Depth and Jasp_Depth are in feet below ground surface. | 3 | 35.1
specific capacity test | 59847 | tracking number |  | Karnes | 28.7522 | -97.8672 |  | Jasper | 140 | 160 | 0 | 0 | 0 | 1709.14 | Screen_Top, Screen_Bot, Chic_Depth, Evan_Depth, Burk_Depth and Jasp_Depth are in feet below ground surface. | 4 | 29
specific capacity test | 59848 | tracking number |  | DeWitt | 29.0144 | -97.4094 |  | Burkeville | 380 | 440 | 0 | 201.207 | 442.718 | 2623.5481 | Screen_Top, Screen_Bot, Chic_Depth, Evan_Depth, Burk_Depth and Jasp_Depth are in feet below ground surface. | 3 | 20.1
specific capacity test | 59849 | tracking number |  | Goliad | 28.6219 | -97.6975 |  | Burkeville | 300 | 340 | 0 | 218.067 | 659.402 | 3084.162 | Screen_Top, Screen_Bot, Chic_Depth, Evan_Depth, Burk_Depth and Jasp_Depth are in feet below ground surface. | 3 | 30.8
specific capacity test | 59850 | tracking number |  | Goliad | 28.8156 | -97.4911 |  | Evangeline | 280 | 320 | 0 | 404.344 | 864.494 | 3444.0641 | Screen_Top, Screen_Bot, Chic_Depth, Evan_Depth, Burk_Depth and Jasp_Depth are in feet below ground surface. | 2 | 23.8
specific capacity test | 60017 | tracking number |  | Lavaca | 29.4581 | -96.9528 |  | Burkeville | 260 | 300 | 0 | 172.874 | 389.607 | 1570.0469 | Screen_Top, Screen_Bot, Chic_Depth, Evan_Depth, Burk_Depth and Jasp_Depth are in feet below ground surface. | 3 | 57.4
specific capacity test | 60104 | tracking number |  | Fayette | 29.6386 | -96.9111 |  | Burkeville | 140 | 170 | 0 | 82.4062 | 193.7692 | 1037.4252 | Screen_Top, Screen_Bot, Chic_Depth, Evan_Depth, Burk_Depth and Jasp_Depth are in feet below ground surface. | 3 | 33.6
specific capacity test | 60291 | tracking number |  | Jim Hogg | 26.9383 | -98.5506 |  | Burkeville | 280 | 320 | 0 | 210.153 | 458.851 | 4661.3608 | Screen_Top, Screen_Bot, Chic_Depth, Evan_Depth, Burk_Depth and Jasp_Depth are in feet below ground surface. | 3 | 12
specific capacity test | 60545 | tracking number |  | Matagorda | 28.8711 | -95.9114 |  | Chicot | 200 | 220 | 1213 | 3934.8101 | 4695.3381 | 7038.058 | Screen_Top, Screen_Bot, Chic_Depth, Evan_Depth, Burk_Depth and Jasp_Depth are in feet below ground surface. | 1 | 155
specific capacity test | 60656 | tracking number |  | Victoria | 28.9103 | -97.0239 |  | Chicot | 127 | 147 | 231.277 | 1698.247 | 2103.215 | 4158.015 | Screen_Top, Screen_Bot, Chic_Depth, Evan_Depth, Burk_Depth and Jasp_Depth are in feet below ground surface. | 1 | 94.1
specific capacity test | 60658 | tracking number |  | DeWitt | 28.9197 | -97.4619 |  | Evangeline | 228 | 248 | 0 | 383.032 | 851.694 | 3144.0141 | Screen_Top, Screen_Bot, Chic_Depth, Evan_Depth, Burk_Depth and Jasp_Depth are in feet below ground surface. | 2 | 127
specific capacity test | 60660 | tracking number |  | DeWitt | 29.1797 | -97.0606 |  | Evangeline | 117 | 127 | 0 | 636.335 | 986.167 | 3092.7471 | Screen_Top, Screen_Bot, Chic_Depth, Evan_Depth, Burk_Depth and Jasp_Depth are in feet below ground surface. | 2 | 255
specific capacity test | 60684 | tracking number |  | Goliad | 28.5503 | -97.6133 |  | Evangeline | 175 | 195 | 0 | 838.379 | 1310.288 | 3893.9081 | Screen_Top, Screen_Bot, Chic_Depth, Evan_Depth, Burk_Depth and Jasp_Depth are in feet below ground surface. | 2 | 19.6
specific capacity test | 60685 | tracking number |  | Goliad | 28.56 | -97.6358 |  | Evangeline | 178 | 198 | 0 | 690.427 | 1164.92 | 3720.66 | Screen_Top, Screen_Bot, Chic_Depth, Evan_Depth, Burk_Depth and Jasp_Depth are in feet below ground surface. | 2 | 19.6
specific capacity test | 60686 | tracking number |  | Bee | 28.2531 | -97.7536 |  | Evangeline | 96 | 116 | 70.9841 | 1500.424 | 1955.4391 | 4375.2291 | Screen_Top, Screen_Bot, Chic_Depth, Evan_Depth, Burk_Depth and Jasp_Depth are in feet below ground surface. | 2 | 60.2
specific capacity test | 60731 | tracking number |  | Matagorda | 28.9533 | -96.0181 |  | Chicot | 340 | 360 | 1145.2 | 3731.6799 | 4560.2469 | 6388.007 | Screen_Top, Screen_Bot, Chic_Depth, Evan_Depth, Burk_Depth and Jasp_Depth are in feet below ground surface. | 1 | 123
specific capacity test | 60812 | tracking number |  | Cameron | 26.1467 | -97.8672 |  | Chicot | 40 | 50 | 1265.84 | 3973.13 | 4894.413 | 7431.403 | Screen_Top, Screen_Bot, Chic_Depth, Evan_Depth, Burk_Depth and Jasp_Depth are in feet below ground surface. | 1 | 254
specific capacity test | 60813 | tracking number |  | Cameron | 26.1506 | -97.6011 |  | Chicot | 300 | 320 | 1639.83 | 5199.7098 | 5880.1948 | 8013.1548 | Screen_Top, Screen_Bot, Chic_Depth, Evan_Depth, Burk_Depth and Jasp_Depth are in feet below ground surface. | 1 | 44.2
specific capacity test | 60926 | tracking number |  | Bee | 28.4564 | -97.7775 |  | Evangeline | 104 | 124 | 0 | 447.851 | 938.839 | 3413.589 | Screen_Top, Screen_Bot, Chic_Depth, Evan_Depth, Burk_Depth and Jasp_Depth are in feet below ground surface. | 2 | 10.2
specific capacity test | 60928 | tracking number |  | Lavaca | 29.435 | -96.9178 |  | Evangeline | 135 | 145 | 0 | 286.834 | 578.474 | 1855.574 | Screen_Top, Screen_Bot, Chic_Depth, Evan_Depth, Burk_Depth and Jasp_Depth are in feet below ground surface. | 2 | 155
specific capacity test | 60931 | tracking number |  | Fayette | 29.7306 | -97.0158 |  | Jasper | 255 | 285 | 0 | 0 | 0 | 299.898 | Screen_Top, Screen_Bot, Chic_Depth, Evan_Depth, Burk_Depth and Jasp_Depth are in feet below ground surface. | 4 | 40.8
specific capacity test | 60934 | tracking number |  | Lavaca | 29.4139 | -97.0406 |  | Burkeville | 70 | 80 | 0 | 51.3021 | 120.3503 | 1487.8203 | Screen_Top, Screen_Bot, Chic_Depth, Evan_Depth, Burk_Depth and Jasp_Depth are in feet below ground surface. | 3 | 107
specific capacity test | 60935 | tracking number |  | Fayette | 29.7272 | -97.0083 |  | Jasper | 290 | 320 | 0 | 0 | 0 | 352.168 | Screen_Top, Screen_Bot, Chic_Depth, Evan_Depth, Burk_Depth and Jasp_Depth are in feet below ground surface. | 4 | 53.1
specific capacity test | 61249 | tracking number |  | Victoria | 28.9008 | -97.08 |  | Evangeline | 133 | 143 | 96.4518 | 1608.0119 | 1998.6689 | 4237.6889 | Screen_Top, Screen_Bot, Chic_Depth, Evan_Depth, Burk_Depth and Jasp_Depth are in feet below ground surface. | 2 | 322
specific capacity test | 61262 | tracking number |  | Jackson | 29.1478 | -96.6564 |  | Chicot | 260 | 280 | 423.691 | 1678.651 | 2167.28 | 4127.59 | Screen_Top, Screen_Bot, Chic_Depth, Evan_Depth, Burk_Depth and Jasp_Depth are in feet below ground surface. | 1 | 115
specific capacity test | 61267 | tracking number |  | Victoria | 28.8697 | -96.2453 |  | Chicot | 160 | 180 | 971.59 | 3554.9799 | 4320.5339 | 6220.3539 | Screen_Top, Screen_Bot, Chic_Depth, Evan_Depth, Burk_Depth and Jasp_Depth are in feet below ground surface. | 1 | 123
specific capacity test | 61362 | tracking number |  | Fayette | 29.7064 | -96.9419 |  | Jasper | 105 | 125 | 0 | 0 | 11.7879 | 636.8729 | Screen_Top, Screen_Bot, Chic_Depth, Evan_Depth, Burk_Depth and Jasp_Depth are in feet below ground surface. | 4 | 52.1
specific capacity test | 61373 | tracking number |  | DeWitt | 28.8683 | -97.5919 |  | Jasper | 210 | 220 | 0 | 29.4965 | 166.3585 | 2625.3985 | Screen_Top, Screen_Bot, Chic_Depth, Evan_Depth, Burk_Depth and Jasp_Depth are in feet below ground surface. | 4 | 188
specific capacity test | 61479 | tracking number |  | Brooks | 27.1364 | -98.3189 |  | Evangeline | 340 | 400 | 0 | 1421.87 | 1903.39 | 5108.4901 | Screen_Top, Screen_Bot, Chic_Depth, Evan_Depth, Burk_Depth and Jasp_Depth are in feet below ground surface. | 2 | 6.43
specific capacity test | 61501 | tracking number |  | DeWitt | 29.4547 | -96.9636 |  | Burkeville | 260 | 280 | 0 | 155.43 | 352.652 | 1542.2319 | Screen_Top, Screen_Bot, Chic_Depth, Evan_Depth, Burk_Depth and Jasp_Depth are in feet below ground surface. | 3 | 123
specific capacity test | 61534 | tracking number |  | Goliad | 28.855 | -97.3942 |  | Evangeline | 140 | 210 | 0 | 627.117 | 1153.017 | 3591.527 | Screen_Top, Screen_Bot, Chic_Depth, Evan_Depth, Burk_Depth and Jasp_Depth are in feet below ground surface. | 2 | 46
specific capacity test | 61775 | tracking number |  | Bee | 28.2689 | -97.6339 |  | Evangeline | 135 | 175 | 125.03 | 1764.67 | 2244.098 | 4829.2081 | Screen_Top, Screen_Bot, Chic_Depth, Evan_Depth, Burk_Depth and Jasp_Depth are in feet below ground surface. | 2 | 19
specific capacity test | 61786 | tracking number |  | DeWitt | 29.1278 | -97.1836 |  | Evangeline | 120 | 130 | 6.7183 | 505.9553 | 821.0023 | 2919.6124 | Screen_Top, Screen_Bot, Chic_Depth, Evan_Depth, Burk_Depth and Jasp_Depth are in feet below ground surface. | 2 | 188
specific capacity test | 61990 | tracking number |  | Goliad | 28.7711 | -97.3869 |  | Evangeline | 230 | 250 | 0 | 668.573 | 1213.652 | 3772.9821 | Screen_Top, Screen_Bot, Chic_Depth, Evan_Depth, Burk_Depth and Jasp_Depth are in feet below ground surface. | 2 | 107
specific capacity test | 62138 | tracking number |  | Jackson | 29.1742 | -96.5797 |  | Chicot | 220 | 240 | 469.512 | 1798.182 | 2298.488 | 4251.568 | Screen_Top, Screen_Bot, Chic_Depth, Evan_Depth, Burk_Depth and Jasp_Depth are in feet below ground surface. | 1 | 59.2
specific capacity test | 62158 | tracking number |  | Victoria | 28.8625 | -96.7656 |  | Chicot | 240 | 260 | 645.121 | 2370.1909 | 2857.1559 | 4392.5659 | Screen_Top, Screen_Bot, Chic_Depth, Evan_Depth, Burk_Depth and Jasp_Depth are in feet below ground surface. | 1 | 123
specific capacity test | 62162 | tracking number |  | Wharton | 29.2442 | -96.2369 |  | Chicot | 180 | 200 | 582.07 | 2294.82 | 2866.107 | 4949.887 | Screen_Top, Screen_Bot, Chic_Depth, Evan_Depth, Burk_Depth and Jasp_Depth are in feet below ground surface. | 1 | 123
specific capacity test | 62201 | tracking number |  | Starr | 26.5253 | -98.5894 |  | Jasper | 480 | 560 | 0 | 199.081 | 235.4632 | 3672.0032 | Screen_Top, Screen_Bot, Chic_Depth, Evan_Depth, Burk_Depth and Jasp_Depth are in feet below ground surface. | 4 | 0.809
specific capacity test | 62204 | tracking number |  | Jim Hogg | 27.3161 | -98.6906 |  | Burkeville | 190 | 290 | 0 | 134.944 | 306.542 | 2505.1719 | Screen_Top, Screen_Bot, Chic_Depth, Evan_Depth, Burk_Depth and Jasp_Depth are in feet below ground surface. | 3 | 9.41
specific capacity test | 62217 | tracking number |  | Brooks | 26.9367 | -98.3061 |  | Evangeline | 280 | 320 | 0 | 1124.15 | 1567.42 | 5306.66 | Screen_Top, Screen_Bot, Chic_Depth, Evan_Depth, Burk_Depth and Jasp_Depth are in feet below ground surface. | 2 | 40.6
specific capacity test | 62417 | tracking number |  | Fayette | 29.9253 | -96.8275 |  | Jasper | 130 | 170 | 0 | 0 | 0 | 275.227 | Screen_Top, Screen_Bot, Chic_Depth, Evan_Depth, Burk_Depth and Jasp_Depth are in feet below ground surface. | 4 | 44.5
specific capacity test | 62440 | tracking number |  | Goliad | 28.7844 | -97.4194 |  | Evangeline | 300 | 320 | 0 | 577.876 | 1122.261 | 3682.001 | Screen_Top, Screen_Bot, Chic_Depth, Evan_Depth, Burk_Depth and Jasp_Depth are in feet below ground surface. | 2 | 60.2
specific capacity test | 62450 | tracking number |  | Bee | 28.6453 | -97.8806 |  | Jasper | 560 | 620 | 0 | 0 | 83.0879 | 1982.7279 | Screen_Top, Screen_Bot, Chic_Depth, Evan_Depth, Burk_Depth and Jasp_Depth are in feet below ground surface. | 4 | 13.6
specific capacity test | 62451 | tracking number |  | Goliad | 28.6683 | -97.5772 |  | Evangeline | 320 | 361 | 0 | 492.668 | 963.227 | 3406.3969 | Screen_Top, Screen_Bot, Chic_Depth, Evan_Depth, Burk_Depth and Jasp_Depth are in feet below ground surface. | 2 | 23
specific capacity test | 62452 | tracking number |  | Karnes | 28.9008 | -97.7739 |  | Jasper | 330 | 370 | 0 | 0 | 0 | 1399.89 | Screen_Top, Screen_Bot, Chic_Depth, Evan_Depth, Burk_Depth and Jasp_Depth are in feet below ground surface. | 4 | 18.3
specific capacity test | 62636 | tracking number |  | Victoria | 28.9003 | -97.0833 |  | Evangeline | 138 | 148 | 86.7723 | 1603.1023 | 1992.2583 | 4241.2382 | Screen_Top, Screen_Bot, Chic_Depth, Evan_Depth, Burk_Depth and Jasp_Depth are in feet below ground surface. | 2 | 188
specific capacity test | 62640 | tracking number |  | Victoria | 28.8008 | -96.9119 |  | Chicot | 90 | 100 | 567.362 | 2317.712 | 2705.738 | 4413.398 | Screen_Top, Screen_Bot, Chic_Depth, Evan_Depth, Burk_Depth and Jasp_Depth are in feet below ground surface. | 1 | 322
specific capacity test | 62698 | tracking number |  | Lavaca | 29.4992 | -96.8281 |  | Evangeline | 105 | 130 | 0 | 400.538 | 815.206 | 1679.205 | Screen_Top, Screen_Bot, Chic_Depth, Evan_Depth, Burk_Depth and Jasp_Depth are in feet below ground surface. | 2 | 56.3
specific capacity test | 62699 | tracking number |  | Lavaca | 29.5633 | -96.8917 |  | Evangeline | 105 | 125 | 0 | 181.419 | 468.552 | 1353.604 | Screen_Top, Screen_Bot, Chic_Depth, Evan_Depth, Burk_Depth and Jasp_Depth are in feet below ground surface. | 2 | 70.4
specific capacity test | 62752 | tracking number |  | Jackson | 29.1375 | -96.7944 |  | Chicot | 240 | 250 | 333.168 | 1438.818 | 1901.9 | 3960.2301 | Screen_Top, Screen_Bot, Chic_Depth, Evan_Depth, Burk_Depth and Jasp_Depth are in feet below ground surface. | 1 | 87.4
specific capacity test | 62971 | tracking number |  | Jackson | 29.1742 | -96.6431 |  | Chicot | 215 | 255 | 422.693 | 1651.733 | 2144.883 | 4143.883 | Screen_Top, Screen_Bot, Chic_Depth, Evan_Depth, Burk_Depth and Jasp_Depth are in feet below ground surface. | 1 | 45.4
specific capacity test | 63101 | tracking number |  | DeWitt | 29.0706 | -97.0333 |  | Evangeline | 135 | 145 | 86.312 | 1022.921 | 1467.165 | 3641.145 | Screen_Top, Screen_Bot, Chic_Depth, Evan_Depth, Burk_Depth and Jasp_Depth are in feet below ground surface. | 2 | 205
specific capacity test | 63149 | tracking number |  | Lavaca | 29.4589 | -96.9475 |  | Evangeline | 85 | 105 | 0 | 181.541 | 408.102 | 1586.762 | Screen_Top, Screen_Bot, Chic_Depth, Evan_Depth, Burk_Depth and Jasp_Depth are in feet below ground surface. | 2 | 145
specific capacity test | 63368 | tracking number |  | Starr | 26.7194 | -98.4644 |  | Burkeville | 500 | 580 | 0 | 269.062 | 700.511 | 4912.5511 | Screen_Top, Screen_Bot, Chic_Depth, Evan_Depth, Burk_Depth and Jasp_Depth are in feet below ground surface. | 3 | 4.8
specific capacity test | 63371 | tracking number |  | Starr | 26.7106 | -98.4428 |  | Evangeline | 40 | 160 | 0 | 330.591 | 807.333 | 5058.603 | Screen_Top, Screen_Bot, Chic_Depth, Evan_Depth, Burk_Depth and Jasp_Depth are in feet below ground surface. | 2 | 0.455
specific capacity test | 63486 | tracking number |  | DeWitt | 29.0797 | -97.2731 |  | Evangeline | 217 | 237 | 0 | 422.029 | 821.428 | 2925.7581 | Screen_Top, Screen_Bot, Chic_Depth, Evan_Depth, Burk_Depth and Jasp_Depth are in feet below ground surface. | 2 | 111
specific capacity test | 63620 | tracking number |  | Lavaca | 29.1772 | -96.9728 |  | Evangeline | 190 | 230 | 0 | 778.107 | 1168.477 | 3262.707 | Screen_Top, Screen_Bot, Chic_Depth, Evan_Depth, Burk_Depth and Jasp_Depth are in feet below ground surface. | 2 | 80.5
specific capacity test | 63643 | tracking number |  | Lavaca | 29.2633 | -96.6906 |  | Chicot | 220 | 260 | 354.323 | 1318.261 | 1816.283 | 3930.7429 | Screen_Top, Screen_Bot, Chic_Depth, Evan_Depth, Burk_Depth and Jasp_Depth are in feet below ground surface. | 1 | 61.5
specific capacity test | 63821 | tracking number |  | Bee | 28.4583 | -97.7408 |  | Evangeline | 119 | 139 | 0 | 567.92 | 1074.618 | 3599.928 | Screen_Top, Screen_Bot, Chic_Depth, Evan_Depth, Burk_Depth and Jasp_Depth are in feet below ground surface. | 2 | 22.2
specific capacity test | 63822 | tracking number |  | Bee | 28.2642 | -97.7633 |  | Evangeline | 219 | 239 | 42.9984 | 1424.6984 | 1880.0633 | 4294.2833 | Screen_Top, Screen_Bot, Chic_Depth, Evan_Depth, Burk_Depth and Jasp_Depth are in feet below ground surface. | 2 | 58.3
specific capacity test | 63824 | tracking number |  | Bee | 28.3864 | -97.7794 |  | Evangeline | 139 | 159 | 5.2533 | 852.3403 | 1345.5573 | 3707.6972 | Screen_Top, Screen_Bot, Chic_Depth, Evan_Depth, Burk_Depth and Jasp_Depth are in feet below ground surface. | 2 | 18.3
specific capacity test | 64054 | tracking number |  | Goliad | 28.7375 | -97.3183 |  | Evangeline | 170 | 190 | 0 | 927.682 | 1458.625 | 4012.125 | Screen_Top, Screen_Bot, Chic_Depth, Evan_Depth, Burk_Depth and Jasp_Depth are in feet below ground surface. | 2 | 127
specific capacity test | 64055 | tracking number |  | Goliad | 28.8108 | -97.4075 |  | Evangeline | 205 | 245 | 0 | 597.876 | 1137.44 | 3659.9901 | Screen_Top, Screen_Bot, Chic_Depth, Evan_Depth, Burk_Depth and Jasp_Depth are in feet below ground surface. | 2 | 80.5
specific capacity test | 64074 | tracking number |  | Victoria | 28.9853 | -96.8956 |  | Chicot | 240 | 260 | 350.177 | 1649.347 | 2083.268 | 3894.968 | Screen_Top, Screen_Bot, Chic_Depth, Evan_Depth, Burk_Depth and Jasp_Depth are in feet below ground surface. | 1 | 155
specific capacity test | 64077 | tracking number |  | Jackson | 29.1794 | -96.6311 |  | Chicot | 230 | 270 | 428.976 | 1666.586 | 2161.441 | 4161.1211 | Screen_Top, Screen_Bot, Chic_Depth, Evan_Depth, Burk_Depth and Jasp_Depth are in feet below ground surface. | 1 | 45.4
specific capacity test | 64214 | tracking number |  | Hidalgo | 26.3083 | -98.3914 |  | Evangeline | 50 | 60 | 26.4962 | 860.8982 | 1439.7842 | 6083.0439 | Screen_Top, Screen_Bot, Chic_Depth, Evan_Depth, Burk_Depth and Jasp_Depth are in feet below ground surface. | 2 | 80.2
specific capacity test | 64217 | tracking number |  | Hidalgo | 26.6194 | -98.0997 |  | Evangeline | 500 | 580 | 0 | 1660.34 | 2278.87 | 5746.87 | Screen_Top, Screen_Bot, Chic_Depth, Evan_Depth, Burk_Depth and Jasp_Depth are in feet below ground surface. | 2 | 5.42
specific capacity test | 64314 | tracking number |  | Victoria | 28.9044 | -96.8397 |  | Chicot | 80 | 90 | 517.787 | 2054.837 | 2497.734 | 4133.114 | Screen_Top, Screen_Bot, Chic_Depth, Evan_Depth, Burk_Depth and Jasp_Depth are in feet below ground surface. | 1 | 188
specific capacity test | 64320 | tracking number |  | DeWitt | 28.8917 | -97.2844 |  | Evangeline | 180 | 240 | 0 | 853.465 | 1332.431 | 3769.5211 | Screen_Top, Screen_Bot, Chic_Depth, Evan_Depth, Burk_Depth and Jasp_Depth are in feet below ground surface. | 2 | 53.7
specific capacity test | 64379 | tracking number |  | Victoria | 28.8997 | -96.8956 |  | Chicot | 200 | 220 | 462.986 | 1976.336 | 2401.943 | 4127.973 | Screen_Top, Screen_Bot, Chic_Depth, Evan_Depth, Burk_Depth and Jasp_Depth are in feet below ground surface. | 1 | 77.7
specific capacity test | 64509 | tracking number |  | Colorado | 29.3044 | -96.4975 |  | Chicot | 120 | 160 | 414.26 | 1643.67 | 2143.972 | 4392.0822 | Screen_Top, Screen_Bot, Chic_Depth, Evan_Depth, Burk_Depth and Jasp_Depth are in feet below ground surface. | 1 | 61.5
specific capacity test | 64516 | tracking number |  | Victoria | 28.8969 | -97.0111 |  | Chicot | 115 | 125 | 270.347 | 1777.327 | 2177.938 | 4191.6779 | Screen_Top, Screen_Bot, Chic_Depth, Evan_Depth, Burk_Depth and Jasp_Depth are in feet below ground surface. | 1 | 57
specific capacity test | 64967 | tracking number |  | Wharton | 29.1686 | -96.0006 |  | Chicot | 120 | 140 | 828.888 | 3008.9781 | 3516.1741 | 5600.104 | Screen_Top, Screen_Bot, Chic_Depth, Evan_Depth, Burk_Depth and Jasp_Depth are in feet below ground surface. | 1 | 175
specific capacity test | 64977 | tracking number |  | Wharton | 29.4008 | -95.9844 |  | Chicot | 189 | 201 | 635.042 | 2237.032 | 2806.688 | 5281.0979 | Screen_Top, Screen_Bot, Chic_Depth, Evan_Depth, Burk_Depth and Jasp_Depth are in feet below ground surface. | 1 | 3.48
specific capacity test | 65164 | tracking number |  | Karnes | 28.7758 | -97.8544 |  | Jasper | 340 | 380 | 0 | 0 | 0 | 1687.4301 | Screen_Top, Screen_Bot, Chic_Depth, Evan_Depth, Burk_Depth and Jasp_Depth are in feet below ground surface. | 4 | 9.02
specific capacity test | 65165 | tracking number |  | Goliad | 28.7739 | -97.6681 |  | Jasper | 302 | 322 | 0 | 0 | 91.2614 | 2792.9113 | Screen_Top, Screen_Bot, Chic_Depth, Evan_Depth, Burk_Depth and Jasp_Depth are in feet below ground surface. | 4 | 191
specific capacity test | 65167 | tracking number |  | Karnes | 28.8047 | -97.9906 |  | Jasper | 490 | 550 | 0 | 0 | 0 | 958.842 | Screen_Top, Screen_Bot, Chic_Depth, Evan_Depth, Burk_Depth and Jasp_Depth are in feet below ground surface. | 4 | 3.17
specific capacity test | 65174 | tracking number |  | Goliad | 28.7844 | -97.2417 |  | Evangeline | 130 | 150 | 0 | 1141.2 | 1627.864 | 4034.5539 | Screen_Top, Screen_Bot, Chic_Depth, Evan_Depth, Burk_Depth and Jasp_Depth are in feet below ground surface. | 2 | 21.9
specific capacity test | 65177 | tracking number |  | Goliad | 28.8453 | -97.5128 |  | Evangeline | 280 | 320 | 0 | 347.64 | 746.303 | 3310.033 | Screen_Top, Screen_Bot, Chic_Depth, Evan_Depth, Burk_Depth and Jasp_Depth are in feet below ground surface. | 2 | 28.1
specific capacity test | 65181 | tracking number |  | Bee | 28.3075 | -97.5819 |  | Evangeline | 160 | 200 | 132.992 | 1730.6819 | 2205.6809 | 4977.1209 | Screen_Top, Screen_Bot, Chic_Depth, Evan_Depth, Burk_Depth and Jasp_Depth are in feet below ground surface. | 2 | 14.5
specific capacity test | 65189 | tracking number |  | Bee | 28.3411 | -97.6158 |  | Evangeline | 260 | 300 | 72.8487 | 1468.7886 | 1954.7276 | 4708.5677 | Screen_Top, Screen_Bot, Chic_Depth, Evan_Depth, Burk_Depth and Jasp_Depth are in feet below ground surface. | 2 | 61.7
specific capacity test | 65192 | tracking number |  | Lavaca | 29.4764 | -97.14 |  | Jasper | 285 | 325 | 0 | 0 | 0 | 688.675 | Screen_Top, Screen_Bot, Chic_Depth, Evan_Depth, Burk_Depth and Jasp_Depth are in feet below ground surface. | 4 | 55.4
specific capacity test | 65329 | tracking number |  | Bee | 28.4531 | -97.7964 |  | Evangeline | 164 | 184 | 0 | 415.255 | 899.961 | 3336.501 | Screen_Top, Screen_Bot, Chic_Depth, Evan_Depth, Burk_Depth and Jasp_Depth are in feet below ground surface. | 2 | 22.2
specific capacity test | 65439 | tracking number |  | Lavaca | 29.5478 | -96.8053 |  | Evangeline | 115 | 135 | 0 | 323.61 | 747.442 | 1782.322 | Screen_Top, Screen_Bot, Chic_Depth, Evan_Depth, Burk_Depth and Jasp_Depth are in feet below ground surface. | 2 | 47.1
specific capacity test | 65450 | tracking number |  | Jackson | 29.1789 | -96.6406 |  | Chicot | 225 | 265 | 422.059 | 1646.049 | 2139.91 | 4146.16 | Screen_Top, Screen_Bot, Chic_Depth, Evan_Depth, Burk_Depth and Jasp_Depth are in feet below ground surface. | 1 | 45.4
specific capacity test | 65454 | tracking number |  | Victoria | 29.87 | -96.7686 |  | Jasper | 260 | 280 | 0 | 0 | 0 | 776.276 | Screen_Top, Screen_Bot, Chic_Depth, Evan_Depth, Burk_Depth and Jasp_Depth are in feet below ground surface. | 4 | 90.8
specific capacity test | 65470 | tracking number |  | DeWitt | 29.3097 | -97.1747 |  | Jasper | 165 | 185 | 0 | 14.5985 | 69.7192 | 1706.5992 | Screen_Top, Screen_Bot, Chic_Depth, Evan_Depth, Burk_Depth and Jasp_Depth are in feet below ground surface. | 4 | 29.6
specific capacity test | 65473 | tracking number |  | Victoria | 28.8578 | -97.1447 |  | Evangeline | 132 | 142 | 0 | 1506.64 | 1896.301 | 4125.231 | Screen_Top, Screen_Bot, Chic_Depth, Evan_Depth, Burk_Depth and Jasp_Depth are in feet below ground surface. | 2 | 188
specific capacity test | 65474 | tracking number |  | DeWitt | 29.3067 | -97.1939 |  | Jasper | 164 | 184 | 0 | 0 | 33.0288 | 1602.3389 | Screen_Top, Screen_Bot, Chic_Depth, Evan_Depth, Burk_Depth and Jasp_Depth are in feet below ground surface. | 4 | 94.1
specific capacity test | 65531 | tracking number |  | DeWitt | 29.0386 | -97.0711 |  | Evangeline | 250 | 270 | 94.3611 | 1053.5631 | 1518.7141 | 3762.2842 | Screen_Top, Screen_Bot, Chic_Depth, Evan_Depth, Burk_Depth and Jasp_Depth are in feet below ground surface. | 2 | 90.8
specific capacity test | 65572 | tracking number |  | DeWitt | 29.0311 | -97.0947 |  | Evangeline | 180 | 220 | 75.7659 | 1027.3719 | 1495.8069 | 3759.7969 | Screen_Top, Screen_Bot, Chic_Depth, Evan_Depth, Burk_Depth and Jasp_Depth are in feet below ground surface. | 2 | 53.4
specific capacity test | 65835 | tracking number |  | Victoria | 28.7914 | -96.9353 |  | Chicot | 90 | 100 | 548.305 | 2298.445 | 2673.676 | 4425.7459 | Screen_Top, Screen_Bot, Chic_Depth, Evan_Depth, Burk_Depth and Jasp_Depth are in feet below ground surface. | 1 | 118
specific capacity test | 65894 | tracking number |  | DeWitt | 29.2647 | -97.3506 |  | Jasper | 138 | 158 | 0 | 0 | 0 | 1134.29 | Screen_Top, Screen_Bot, Chic_Depth, Evan_Depth, Burk_Depth and Jasp_Depth are in feet below ground surface. | 4 | 111
specific capacity test | 65899 | tracking number |  | Calhoun | 28.3839 | -96.7006 |  | Chicot | 180 | 200 | 939.146 | 3831.376 | 4405.81 | 6441.95 | Screen_Top, Screen_Bot, Chic_Depth, Evan_Depth, Burk_Depth and Jasp_Depth are in feet below ground surface. | 1 | 106
specific capacity test | 65924 | tracking number |  | Calhoun | 28.3853 | -96.6856 |  | Chicot | 97 | 117 | 947.19 | 3842.0601 | 4425.6291 | 6491.6091 | Screen_Top, Screen_Bot, Chic_Depth, Evan_Depth, Burk_Depth and Jasp_Depth are in feet below ground surface. | 1 | 5.58
specific capacity test | 66255 | tracking number |  | Victoria | 28.9736 | -97.15 |  | Evangeline | 160 | 180 | 9.7875 | 1109.7875 | 1564.5415 | 3819.7115 | Screen_Top, Screen_Bot, Chic_Depth, Evan_Depth, Burk_Depth and Jasp_Depth are in feet below ground surface. | 2 | 90.8
specific capacity test | 66321 | tracking number |  | Jackson | 29.1814 | -96.6392 |  | Chicot | 220 | 260 | 421.696 | 1643.2361 | 2137.4341 | 4147.2141 | Screen_Top, Screen_Bot, Chic_Depth, Evan_Depth, Burk_Depth and Jasp_Depth are in feet below ground surface. | 1 | 45.4
specific capacity test | 66435 | tracking number |  | DeWitt | 29.05 | -97.4256 |  | Jasper | 245 | 265 | 0 | 0 | 112.811 | 2262.9509 | Screen_Top, Screen_Bot, Chic_Depth, Evan_Depth, Burk_Depth and Jasp_Depth are in feet below ground surface. | 4 | 111
specific capacity test | 66436 | tracking number |  | DeWitt | 29.1108 | -97.2431 |  | Evangeline | 130 | 140 | 0 | 419.963 | 788.664 | 2869.2741 | Screen_Top, Screen_Bot, Chic_Depth, Evan_Depth, Burk_Depth and Jasp_Depth are in feet below ground surface. | 2 | 90.8
specific capacity test | 66438 | tracking number |  | Victoria | 28.8928 | -97.0092 |  | Chicot | 60 | 70 | 276.974 | 1794.704 | 2194.069 | 4203.109 | Screen_Top, Screen_Bot, Chic_Depth, Evan_Depth, Burk_Depth and Jasp_Depth are in feet below ground surface. | 1 | 43.7
specific capacity test | 66493 | tracking number |  | Jackson | 29.0367 | -96.7042 |  | Chicot | 84 | 94 | 495.951 | 1910.2709 | 2369.1649 | 4052.675 | Screen_Top, Screen_Bot, Chic_Depth, Evan_Depth, Burk_Depth and Jasp_Depth are in feet below ground surface. | 1 | 182
specific capacity test | 66679 | tracking number |  | Wharton | 29.2617 | -96.0847 |  | Chicot | 80 | 100 | 654.225 | 2481.635 | 2962.24 | 5113.0901 | Screen_Top, Screen_Bot, Chic_Depth, Evan_Depth, Burk_Depth and Jasp_Depth are in feet below ground surface. | 1 | 107
specific capacity test | 66680 | tracking number |  | Wharton | 29.2761 | -96.0717 |  | Chicot | 60 | 80 | 656.125 | 2468.575 | 2954.818 | 5129.7179 | Screen_Top, Screen_Bot, Chic_Depth, Evan_Depth, Burk_Depth and Jasp_Depth are in feet below ground surface. | 1 | 90.8
specific capacity test | 66735 | tracking number |  | DeWitt | 29.195 | -97.2406 |  | Jasper | 160 | 180 | 0 | 0 | 41.5759 | 2036.5859 | Screen_Top, Screen_Bot, Chic_Depth, Evan_Depth, Burk_Depth and Jasp_Depth are in feet below ground surface. | 4 | 77.7
specific capacity test | 66740 | tracking number |  | Victoria | 28.6131 | -97.1672 |  | Chicot | 155 | 165 | 360.599 | 1886.339 | 2373.988 | 4703.788 | Screen_Top, Screen_Bot, Chic_Depth, Evan_Depth, Burk_Depth and Jasp_Depth are in feet below ground surface. | 1 | 123
specific capacity test | 66742 | tracking number |  | Karnes | 29.0753 | -97.6933 |  | Jasper | 280 | 300 | 0 | 0 | 0 | 526.717 | Screen_Top, Screen_Bot, Chic_Depth, Evan_Depth, Burk_Depth and Jasp_Depth are in feet below ground surface. | 4 | 17.3
specific capacity test | 66846 | tracking number |  | Jackson | 28.8225 | -96.4156 |  | Chicot | 130 | 140 | 910.922 | 3229.3219 | 3884.6429 | 5677.9029 | Screen_Top, Screen_Bot, Chic_Depth, Evan_Depth, Burk_Depth and Jasp_Depth are in feet below ground surface. | 1 | 150
specific capacity test | 66908 | tracking number |  | DeWitt | 29.1394 | -97.1814 |  | Evangeline | 133 | 143 | 5.8369 | 447.1889 | 731.1089 | 2815.5288 | Screen_Top, Screen_Bot, Chic_Depth, Evan_Depth, Burk_Depth and Jasp_Depth are in feet below ground surface. | 2 | 188
specific capacity test | 67012 | tracking number |  | Goliad | 28.7833 | -97.39 |  | Evangeline | 220 | 260 | 0 | 647.194 | 1192.038 | 3741.9779 | Screen_Top, Screen_Bot, Chic_Depth, Evan_Depth, Burk_Depth and Jasp_Depth are in feet below ground surface. | 2 | 61.5
specific capacity test | 67040 | tracking number |  | Lavaca | 29.4453 | -97.0658 |  | Jasper | 107 | 127 | 0 | 0 | 0 | 1111.87 | Screen_Top, Screen_Bot, Chic_Depth, Evan_Depth, Burk_Depth and Jasp_Depth are in feet below ground surface. | 4 | 94.1
specific capacity test | 67043 | tracking number |  | Lavaca | 29.5158 | -97.0722 |  | Jasper | 200 | 220 | 0 | 0 | 0 | 676.085 | Screen_Top, Screen_Bot, Chic_Depth, Evan_Depth, Burk_Depth and Jasp_Depth are in feet below ground surface. | 4 | 29.6
specific capacity test | 67151 | tracking number |  | Fayette | 29.6972 | -96.9247 |  | Jasper | 170 | 190 | 0 | 0 | 37.9303 | 734.9373 | Screen_Top, Screen_Bot, Chic_Depth, Evan_Depth, Burk_Depth and Jasp_Depth are in feet below ground surface. | 4 | 145
specific capacity test | 67161 | tracking number |  | Fayette | 29.7161 | -96.9261 |  | Jasper | 190 | 210 | 0 | 0 | 21.357 | 657.437 | Screen_Top, Screen_Bot, Chic_Depth, Evan_Depth, Burk_Depth and Jasp_Depth are in feet below ground surface. | 4 | 104
specific capacity test | 67248 | tracking number |  | Lavaca | 29.51 | -96.89 |  | Evangeline | 115 | 125 | 0 | 246.127 | 568.582 | 1490.71 | Screen_Top, Screen_Bot, Chic_Depth, Evan_Depth, Burk_Depth and Jasp_Depth are in feet below ground surface. | 2 | 59.2
specific capacity test | 67569 | tracking number |  | Nueces | 27.6414 | -97.2981 |  | Chicot | 59 | 71 | 952.229 | 3825.519 | 4445.86 | 6131.32 | Screen_Top, Screen_Bot, Chic_Depth, Evan_Depth, Burk_Depth and Jasp_Depth are in feet below ground surface. | 1 | 16
specific capacity test | 67712 | tracking number |  | Victoria | 28.8406 | -97.2061 |  | Evangeline | 120 | 140 | 0 | 1258.79 | 1699.665 | 3994.0251 | Screen_Top, Screen_Bot, Chic_Depth, Evan_Depth, Burk_Depth and Jasp_Depth are in feet below ground surface. | 2 | 9.07
specific capacity test | 67719 | tracking number |  | Victoria | 28.8922 | -96.9358 |  | Chicot | 200 | 220 | 424.444 | 1945.704 | 2359.067 | 4157.3571 | Screen_Top, Screen_Bot, Chic_Depth, Evan_Depth, Burk_Depth and Jasp_Depth are in feet below ground surface. | 1 | 115
specific capacity test | 67731 | tracking number |  | Lavaca | 29.4561 | -96.8972 |  | Evangeline | 238 | 258 | 0 | 306.072 | 627.153 | 1762.243 | Screen_Top, Screen_Bot, Chic_Depth, Evan_Depth, Burk_Depth and Jasp_Depth are in feet below ground surface. | 2 | 161
specific capacity test | 67828 | tracking number |  | Bee | 28.4108 | -97.5647 |  | Evangeline | 164 | 184 | 20.2538 | 1325.2638 | 1816.8068 | 4700.8168 | Screen_Top, Screen_Bot, Chic_Depth, Evan_Depth, Burk_Depth and Jasp_Depth are in feet below ground surface. | 2 | 23.8
specific capacity test | 67903 | tracking number |  | Goliad | 28.7447 | -97.3494 |  | Evangeline | 165 | 175 | 0 | 814.017 | 1352.5081 | 3918.0281 | Screen_Top, Screen_Bot, Chic_Depth, Evan_Depth, Burk_Depth and Jasp_Depth are in feet below ground surface. | 2 | 118
specific capacity test | 67939 | tracking number |  | Matagorda | 28.7003 | -96.3903 |  | Chicot | 310 | 320 | 941.478 | 3587.8679 | 4234.3039 | 6194.7239 | Screen_Top, Screen_Bot, Chic_Depth, Evan_Depth, Burk_Depth and Jasp_Depth are in feet below ground surface. | 1 | 150
specific capacity test | 67955 | tracking number |  | DeWitt | 29.1103 | -97.2711 |  | Evangeline | 138 | 148 | 0 | 331.417 | 683.511 | 2732.7209 | Screen_Top, Screen_Bot, Chic_Depth, Evan_Depth, Burk_Depth and Jasp_Depth are in feet below ground surface. | 2 | 90.8
specific capacity test | 68014 | tracking number |  | Starr | 26.5264 | -98.5892 |  | Jasper | 300 | 400 | 0 | 200.506 | 240.3233 | 3690.9632 | Screen_Top, Screen_Bot, Chic_Depth, Evan_Depth, Burk_Depth and Jasp_Depth are in feet below ground surface. | 4 | 6.3
specific capacity test | 68022 | tracking number |  | Jim Hogg | 27.3111 | -98.6808 |  | Burkeville | 210 | 310 | 0 | 147.106 | 345.714 | 2591.1439 | Screen_Top, Screen_Bot, Chic_Depth, Evan_Depth, Burk_Depth and Jasp_Depth are in feet below ground surface. | 3 | 3.61
specific capacity test | 68024 | tracking number |  | Jackson | 29.0778 | -96.5628 |  | Chicot | 170 | 180 | 555.141 | 2076.411 | 2589.47 | 4321.32 | Screen_Top, Screen_Bot, Chic_Depth, Evan_Depth, Burk_Depth and Jasp_Depth are in feet below ground surface. | 1 | 150
specific capacity test | 68025 | tracking number |  | Jim Hogg | 26.2686 | -98.7019 |  | Jasper | 250 | 350 | 0 | 11.849 | 11.849 | 2307.2489 | Screen_Top, Screen_Bot, Chic_Depth, Evan_Depth, Burk_Depth and Jasp_Depth are in feet below ground surface. | 4 | 3.61
specific capacity test | 68026 | tracking number |  | Jim Hogg | 27.3128 | -98.5969 |  | Evangeline | 200 | 300 | 0 | 396.867 | 811.353 | 3349.7031 | Screen_Top, Screen_Bot, Chic_Depth, Evan_Depth, Burk_Depth and Jasp_Depth are in feet below ground surface. | 2 | 6.37
specific capacity test | 68027 | tracking number |  | Victoria | 28.6317 | -96.935 |  | Chicot | 170 | 180 | 623.589 | 2648.0389 | 3060.2789 | 4785.079 | Screen_Top, Screen_Bot, Chic_Depth, Evan_Depth, Burk_Depth and Jasp_Depth are in feet below ground surface. | 1 | 230
specific capacity test | 68063 | tracking number |  | Bee | 28.5328 | -97.8875 |  | Burkeville | 129 | 149 | 0 | 56.658 | 336.925 | 2330.635 | Screen_Top, Screen_Bot, Chic_Depth, Evan_Depth, Burk_Depth and Jasp_Depth are in feet below ground surface. | 3 | 16.1
specific capacity test | 68111 | tracking number |  | Victoria | 28.8558 | -97.1458 |  | Evangeline | 135 | 145 | 0 | 1504.76 | 1895.586 | 4121.056 | Screen_Top, Screen_Bot, Chic_Depth, Evan_Depth, Burk_Depth and Jasp_Depth are in feet below ground surface. | 2 | 155
specific capacity test | 68132 | tracking number |  | Victoria | 28.8253 | -96.9411 |  | Chicot | 140 | 180 | 499.827 | 2181.7669 | 2569.9989 | 4358.7389 | Screen_Top, Screen_Bot, Chic_Depth, Evan_Depth, Burk_Depth and Jasp_Depth are in feet below ground surface. | 1 | 14.5
specific capacity test | 68137 | tracking number |  | Colorado | 29.5997 | -96.2169 |  | Chicot | 60 | 100 | 430.744 | 1469.354 | 1851.463 | 4619.9029 | Screen_Top, Screen_Bot, Chic_Depth, Evan_Depth, Burk_Depth and Jasp_Depth are in feet below ground surface. | 1 | 14.5
specific capacity test | 68139 | tracking number |  | Colorado | 29.5956 | -96.2169 |  | Chicot | 60 | 100 | 433.145 | 1472.045 | 1855.99 | 4637.0401 | Screen_Top, Screen_Bot, Chic_Depth, Evan_Depth, Burk_Depth and Jasp_Depth are in feet below ground surface. | 1 | 14.5
specific capacity test | 68142 | tracking number |  | Wharton | 29.1169 | -96.4036 |  | Chicot | 160 | 200 | 641.674 | 2351.584 | 2937.9821 | 4667.7921 | Screen_Top, Screen_Bot, Chic_Depth, Evan_Depth, Burk_Depth and Jasp_Depth are in feet below ground surface. | 1 | 18.3
specific capacity test | 68148 | tracking number |  | DeWitt | 29.2894 | -97.3022 |  | Jasper | 235 | 255 | 0 | 0 | 0 | 1176.48 | Screen_Top, Screen_Bot, Chic_Depth, Evan_Depth, Burk_Depth and Jasp_Depth are in feet below ground surface. | 4 | 144
specific capacity test | 68157 | tracking number |  | Matagorda | 28.6908 | -96.275 |  | Chicot | 297 | 400 | 979.67 | 3719.3099 | 4422.6078 | 6666.1078 | Screen_Top, Screen_Bot, Chic_Depth, Evan_Depth, Burk_Depth and Jasp_Depth are in feet below ground surface. | 1 | 79.7
specific capacity test | 68200 | tracking number |  | Victoria | 29.0253 | -96.9528 |  | Chicot | 160 | 200 | 230.142 | 1391.292 | 1822.185 | 3788.695 | Screen_Top, Screen_Bot, Chic_Depth, Evan_Depth, Burk_Depth and Jasp_Depth are in feet below ground surface. | 1 | 18.3
specific capacity test | 68205 | tracking number |  | DeWitt | 29.0503 | -97.155 |  | Evangeline | 140 | 180 | 22.3573 | 821.1413 | 1276.7813 | 3524.6314 | Screen_Top, Screen_Bot, Chic_Depth, Evan_Depth, Burk_Depth and Jasp_Depth are in feet below ground surface. | 2 | 18.3
specific capacity test | 68212 | tracking number |  | Lavaca | 29.2706 | -96.6958 |  | Chicot | 140 | 180 | 349.18 | 1284.463 | 1782.729 | 3896.969 | Screen_Top, Screen_Bot, Chic_Depth, Evan_Depth, Burk_Depth and Jasp_Depth are in feet below ground surface. | 1 | 14.5
specific capacity test | 68229 | tracking number |  | Duval | 27.7378 | -98.2214 |  | Evangeline | 400 | 440 | 45.3433 | 1570.3833 | 2005.6923 | 3649.7123 | Screen_Top, Screen_Bot, Chic_Depth, Evan_Depth, Burk_Depth and Jasp_Depth are in feet below ground surface. | 2 | 10.5
specific capacity test | 68235 | tracking number |  | Jim Wells | 27.7286 | -98.1978 |  | Evangeline | 260 | 300 | 72.1241 | 1689.4041 | 2120.9041 | 3745.6041 | Screen_Top, Screen_Bot, Chic_Depth, Evan_Depth, Burk_Depth and Jasp_Depth are in feet below ground surface. | 2 | 10.5
specific capacity test | 68275 | tracking number |  | Wharton | 29.205 | -96.2136 |  | Chicot | 200 | 220 | 628.727 | 2474.397 | 3111.226 | 4974.5261 | Screen_Top, Screen_Bot, Chic_Depth, Evan_Depth, Burk_Depth and Jasp_Depth are in feet below ground surface. | 1 | 115
specific capacity test | 68314 | tracking number |  | Bee | 28.4256 | -97.7161 |  | Evangeline | 65 | 85 | 0 | 798.972 | 1311.589 | 3851.9989 | Screen_Top, Screen_Bot, Chic_Depth, Evan_Depth, Burk_Depth and Jasp_Depth are in feet below ground surface. | 2 | 34.9
specific capacity test | 68315 | tracking number |  | Bee | 28.6064 | -97.8686 |  | Jasper | 410 | 430 | 0 | 7.441 | 338.013 | 2208.7229 | Screen_Top, Screen_Bot, Chic_Depth, Evan_Depth, Burk_Depth and Jasp_Depth are in feet below ground surface. | 4 | 5.26
specific capacity test | 68323 | tracking number |  | San Patricio | 27.9542 | -97.6586 |  | Chicot | 290 | 310 | 471.082 | 2662.9021 | 3176.528 | 4893.5581 | Screen_Top, Screen_Bot, Chic_Depth, Evan_Depth, Burk_Depth and Jasp_Depth are in feet below ground surface. | 1 | 56
specific capacity test | 68403 | tracking number |  | Lavaca | 29.63 | -97.0483 |  | Jasper | 155 | 175 | 0 | 0 | 0 | 536.498 | Screen_Top, Screen_Bot, Chic_Depth, Evan_Depth, Burk_Depth and Jasp_Depth are in feet below ground surface. | 4 | 4.99
specific capacity test | 68404 | tracking number |  | Goliad | 28.7989 | -97.5183 |  | Burkeville | 360 | 420 | 0 | 332.013 | 739.746 | 3357.696 | Screen_Top, Screen_Bot, Chic_Depth, Evan_Depth, Burk_Depth and Jasp_Depth are in feet below ground surface. | 3 | 14.8
specific capacity test | 68415 | tracking number |  | Bee | 28.6858 | -97.9308 |  | Jasper | 360 | 420 | 0 | 0 | 0 | 1551.35 | Screen_Top, Screen_Bot, Chic_Depth, Evan_Depth, Burk_Depth and Jasp_Depth are in feet below ground surface. | 4 | 18.1
specific capacity test | 68416 | tracking number |  | Bee | 28.4081 | -97.6219 |  | Evangeline | 250 | 280 | 0 | 1142.62 | 1641.734 | 4404.714 | Screen_Top, Screen_Bot, Chic_Depth, Evan_Depth, Burk_Depth and Jasp_Depth are in feet below ground surface. | 2 | 23.9
specific capacity test | 68420 | tracking number |  | Karnes | 28.9564 | -97.8142 |  | Jasper | 178 | 198 | 0 | 0 | 0 | 711.807 | Screen_Top, Screen_Bot, Chic_Depth, Evan_Depth, Burk_Depth and Jasp_Depth are in feet below ground surface. | 4 | 62.4
specific capacity test | 68440 | tracking number |  | Lavaca | 29.6294 | -97.0039 |  | Jasper | 170 | 210 | 0 | 0 | 10.0312 | 693.1762 | Screen_Top, Screen_Bot, Chic_Depth, Evan_Depth, Burk_Depth and Jasp_Depth are in feet below ground surface. | 4 | 82
specific capacity test | 68515 | tracking number |  | Lavaca | 29.5347 | -96.8714 |  | Evangeline | 70 | 90 | 0 | 250.155 | 607.264 | 1506.32 | Screen_Top, Screen_Bot, Chic_Depth, Evan_Depth, Burk_Depth and Jasp_Depth are in feet below ground surface. | 2 | 136
specific capacity test | 68530 | tracking number |  | Fayette | 29.7069 | -96.9217 |  | Jasper | 75 | 95 | 0 | 0 | 32.8801 | 707.5451 | Screen_Top, Screen_Bot, Chic_Depth, Evan_Depth, Burk_Depth and Jasp_Depth are in feet below ground surface. | 4 | 57.2
specific capacity test | 68532 | tracking number |  | Victoria | 28.9092 | -97.2144 |  | Evangeline | 135 | 145 | 0 | 1138.09 | 1573.123 | 3890.203 | Screen_Top, Screen_Bot, Chic_Depth, Evan_Depth, Burk_Depth and Jasp_Depth are in feet below ground surface. | 2 | 59.2
specific capacity test | 68587 | tracking number |  | Lavaca | 29.5169 | -97.0347 |  | Jasper | 60 | 66 | 0 | 0 | 28.8013 | 815.2493 | Screen_Top, Screen_Bot, Chic_Depth, Evan_Depth, Burk_Depth and Jasp_Depth are in feet below ground surface. | 4 | 22
specific capacity test | 68656 | tracking number |  | Goliad | 28.7253 | -97.5958 |  | Evangeline | 122 | 162 | 0 | 235.647 | 621.864 | 3185.2739 | Screen_Top, Screen_Bot, Chic_Depth, Evan_Depth, Burk_Depth and Jasp_Depth are in feet below ground surface. | 2 | 6.63
specific capacity test | 68657 | tracking number |  | Bee | 28.3747 | -97.8417 |  | Evangeline | 216 | 256 | 0 | 723.467 | 1189.945 | 3450.4149 | Screen_Top, Screen_Bot, Chic_Depth, Evan_Depth, Burk_Depth and Jasp_Depth are in feet below ground surface. | 2 | 6.11
specific capacity test | 68752 | tracking number |  | Wharton | 29.3106 | -96.3375 |  | Chicot | 135 | 155 | 485.553 | 1916.953 | 2472.338 | 4857.9482 | Screen_Top, Screen_Bot, Chic_Depth, Evan_Depth, Burk_Depth and Jasp_Depth are in feet below ground surface. | 1 | 155
specific capacity test | 68814 | tracking number |  | Bee | 28.3864 | -97.7817 |  | Evangeline | 133 | 153 | 5.2365 | 844.5995 | 1337.3895 | 3695.5394 | Screen_Top, Screen_Bot, Chic_Depth, Evan_Depth, Burk_Depth and Jasp_Depth are in feet below ground surface. | 2 | 22.2
specific capacity test | 68815 | tracking number |  | Bee | 28.3253 | -97.7564 |  | Evangeline | 91 | 111 | 6.0524 | 1200.8424 | 1681.5044 | 4060.4043 | Screen_Top, Screen_Bot, Chic_Depth, Evan_Depth, Burk_Depth and Jasp_Depth are in feet below ground surface. | 2 | 9.44
specific capacity test | 68816 | tracking number |  | Bee | 28.3011 | -97.8017 |  | Evangeline | 210 | 250 | 0 | 1184.36 | 1637.619 | 3987.7191 | Screen_Top, Screen_Bot, Chic_Depth, Evan_Depth, Burk_Depth and Jasp_Depth are in feet below ground surface. | 2 | 4.83
specific capacity test | 68823 | tracking number |  | Victoria | 28.6225 | -96.9706 |  | Chicot | 130 | 140 | 583.892 | 2530.132 | 2950.003 | 4760.223 | Screen_Top, Screen_Bot, Chic_Depth, Evan_Depth, Burk_Depth and Jasp_Depth are in feet below ground surface. | 1 | 311
specific capacity test | 69154 | tracking number |  | Lavaca | 29.4861 | -96.7406 |  | Evangeline | 117 | 127 | 50.068 | 673.05 | 1109.404 | 2398.424 | Screen_Top, Screen_Bot, Chic_Depth, Evan_Depth, Burk_Depth and Jasp_Depth are in feet below ground surface. | 2 | 59.2
specific capacity test | 69155 | tracking number |  | DeWitt | 29.0486 | -97.37 |  | Burkeville | 180 | 200 | 0 | 138.613 | 354.877 | 2470.397 | Screen_Top, Screen_Bot, Chic_Depth, Evan_Depth, Burk_Depth and Jasp_Depth are in feet below ground surface. | 3 | 94.1
specific capacity test | 69159 | tracking number |  | Jackson | 29.175 | -96.6328 |  | Chicot | 240 | 280 | 430.078 | 1672.448 | 2166.775 | 4159.515 | Screen_Top, Screen_Bot, Chic_Depth, Evan_Depth, Burk_Depth and Jasp_Depth are in feet below ground surface. | 1 | 61.5
specific capacity test | 69161 | tracking number |  | Jackson | 29.1781 | -96.6514 |  | Chicot | 230 | 270 | 413.804 | 1621.904 | 2114.637 | 4129.2069 | Screen_Top, Screen_Bot, Chic_Depth, Evan_Depth, Burk_Depth and Jasp_Depth are in feet below ground surface. | 1 | 61.5
specific capacity test | 69213 | tracking number |  | Colorado | 29.3761 | -96.4631 |  | Chicot | 80 | 100 | 418.826 | 1527.716 | 1997.07 | 4438.1501 | Screen_Top, Screen_Bot, Chic_Depth, Evan_Depth, Burk_Depth and Jasp_Depth are in feet below ground surface. | 1 | 155
specific capacity test | 69251 | tracking number |  | Bee | 28.4608 | -97.7064 |  | Evangeline | 105 | 145 | 0 | 686.643 | 1206.29 | 3772.85 | Screen_Top, Screen_Bot, Chic_Depth, Evan_Depth, Burk_Depth and Jasp_Depth are in feet below ground surface. | 2 | 19
specific capacity test | 69272 | tracking number |  | Fayette | 29.8003 | -96.7833 |  | Jasper | 120 | 140 | 0 | 0 | 27.6687 | 1082.2487 | Screen_Top, Screen_Bot, Chic_Depth, Evan_Depth, Burk_Depth and Jasp_Depth are in feet below ground surface. | 4 | 23.9
specific capacity test | 69274 | tracking number |  | Wharton | 29.4103 | -96.2467 |  | Chicot | 135 | 155 | 490.513 | 1702.983 | 2112.33 | 4987.41 | Screen_Top, Screen_Bot, Chic_Depth, Evan_Depth, Burk_Depth and Jasp_Depth are in feet below ground surface. | 1 | 155
specific capacity test | 69291 | tracking number |  | Victoria | 28.7075 | -96.7983 |  | Chicot | 220 | 240 | 675.828 | 2847.1881 | 3271.6661 | 4847.4561 | Screen_Top, Screen_Bot, Chic_Depth, Evan_Depth, Burk_Depth and Jasp_Depth are in feet below ground surface. | 1 | 123
specific capacity test | 69347 | tracking number |  | Calhoun | 28.4272 | -96.6864 |  | Chicot | 131 | 151 | 899.302 | 3760.9419 | 4290.4489 | 6306.239 | Screen_Top, Screen_Bot, Chic_Depth, Evan_Depth, Burk_Depth and Jasp_Depth are in feet below ground surface. | 1 | 31.5
specific capacity test | 69385 | tracking number |  | DeWitt | 29.3231 | -97.1853 |  | Jasper | 212 | 232 | 0 | 0 | 29.6415 | 1551.3815 | Screen_Top, Screen_Bot, Chic_Depth, Evan_Depth, Burk_Depth and Jasp_Depth are in feet below ground surface. | 4 | 61.5
specific capacity test | 69394 | tracking number |  | Jim Hogg | 27.2253 | -98.5172 |  | Evangeline | 220 | 360 | 0 | 670.822 | 1131.908 | 4098.4881 | Screen_Top, Screen_Bot, Chic_Depth, Evan_Depth, Burk_Depth and Jasp_Depth are in feet below ground surface. | 2 | 5.15
specific capacity test | 69454 | tracking number |  | Victoria | 29.0317 | -97.0786 |  | Evangeline | 180 | 220 | 89.1277 | 1060.2007 | 1526.3517 | 3775.6317 | Screen_Top, Screen_Bot, Chic_Depth, Evan_Depth, Burk_Depth and Jasp_Depth are in feet below ground surface. | 2 | 61.5
specific capacity test | 69568 | tracking number |  | Goliad | 28.8789 | -97.3733 |  | Evangeline | 190 | 210 | 0 | 656.249 | 1171.493 | 3567.0631 | Screen_Top, Screen_Bot, Chic_Depth, Evan_Depth, Burk_Depth and Jasp_Depth are in feet below ground surface. | 2 | 74.9
specific capacity test | 69703 | tracking number |  | Fayette | 29.75 | -96.75 |  | Jasper | 200 | 240 | 0 | 66.9165 | 172.2555 | 1458.8354 | Screen_Top, Screen_Bot, Chic_Depth, Evan_Depth, Burk_Depth and Jasp_Depth are in feet below ground surface. | 4 | 3.98
specific capacity test | 69901 | tracking number |  | Fayette | 29.7167 | -96.85 |  | Burkeville | 70 | 85 | 0 | 5.6897 | 107.0867 | 1004.3037 | Screen_Top, Screen_Bot, Chic_Depth, Evan_Depth, Burk_Depth and Jasp_Depth are in feet below ground surface. | 3 | 15.4
specific capacity test | 69939 | tracking number |  | Karnes | 28.735 | -97.7558 |  | Jasper | 260 | 280 | 0 | 0 | 86.462 | 2400.452 | Screen_Top, Screen_Bot, Chic_Depth, Evan_Depth, Burk_Depth and Jasp_Depth are in feet below ground surface. | 4 | 6.85
specific capacity test | 70077 | tracking number |  | Victoria | 28.8017 | -97.0558 |  | Chicot | 154 | 164 | 255.921 | 1939.531 | 2323.857 | 4405.097 | Screen_Top, Screen_Bot, Chic_Depth, Evan_Depth, Burk_Depth and Jasp_Depth are in feet below ground surface. | 1 | 188
specific capacity test | 70078 | tracking number |  | DeWitt | 28.8764 | -97.3089 |  | Evangeline | 265 | 305 | 0 | 785.622 | 1282.469 | 3726.5291 | Screen_Top, Screen_Bot, Chic_Depth, Evan_Depth, Burk_Depth and Jasp_Depth are in feet below ground surface. | 2 | 80.5
specific capacity test | 70119 | tracking number |  | Wharton | 29.1717 | -96.3397 |  | Chicot | 200 | 220 | 609.069 | 2327.9089 | 2972.7539 | 4709.924 | Screen_Top, Screen_Bot, Chic_Depth, Evan_Depth, Burk_Depth and Jasp_Depth are in feet below ground surface. | 1 | 115
specific capacity test | 70149 | tracking number |  | Bee | 28.5244 | -97.9419 |  | Jasper | 248 | 328 | 0 | 39.0686 | 39.0686 | 1871.2186 | Screen_Top, Screen_Bot, Chic_Depth, Evan_Depth, Burk_Depth and Jasp_Depth are in feet below ground surface. | 4 | 2.67
specific capacity test | 70221 | tracking number |  | Colorado | 29.8892 | -96.6372 |  | Jasper | 527 | 557 | 0 | 52.6138 | 124.7821 | 1389.2122 | Screen_Top, Screen_Bot, Chic_Depth, Evan_Depth, Burk_Depth and Jasp_Depth are in feet below ground surface. | 4 | 2.51
specific capacity test | 70256 | tracking number |  | Lavaca | 29.4681 | -97.0219 |  | Jasper | 130 | 140 | 0 | 26.8746 | 99.6335 | 1145.4135 | Screen_Top, Screen_Bot, Chic_Depth, Evan_Depth, Burk_Depth and Jasp_Depth are in feet below ground surface. | 4 | 107
specific capacity test | 70329 | tracking number |  | Lavaca | 29.55 | -97.1336 |  | Jasper | 190 | 230 | 0 | 0 | 0 | 310.927 | Screen_Top, Screen_Bot, Chic_Depth, Evan_Depth, Burk_Depth and Jasp_Depth are in feet below ground surface. | 4 | 82.2
specific capacity test | 70507 | tracking number |  | Victoria | 28.7475 | -97.1133 |  | Chicot | 140 | 150 | 210.557 | 1817.707 | 2241.138 | 4371.898 | Screen_Top, Screen_Bot, Chic_Depth, Evan_Depth, Burk_Depth and Jasp_Depth are in feet below ground surface. | 1 | 59.2
specific capacity test | 70669 | tracking number |  | Lavaca | 29.3489 | -97.0958 |  | Burkeville | 150 | 160 | 0 | 89.7996 | 166.5871 | 1913.7471 | Screen_Top, Screen_Bot, Chic_Depth, Evan_Depth, Burk_Depth and Jasp_Depth are in feet below ground surface. | 3 | 74.9
specific capacity test | 70790 | tracking number |  | Lavaca | 29.3225 | -96.9242 |  | Evangeline | 195 | 215 | 0 | 543.494 | 904.693 | 2721.833 | Screen_Top, Screen_Bot, Chic_Depth, Evan_Depth, Burk_Depth and Jasp_Depth are in feet below ground surface. | 2 | 127
specific capacity test | 70885 | tracking number |  | Lavaca | 29.3989 | -96.8114 |  | Evangeline | 220 | 230 | 54.4794 | 630.6084 | 1060.0584 | 2517.8784 | Screen_Top, Screen_Bot, Chic_Depth, Evan_Depth, Burk_Depth and Jasp_Depth are in feet below ground surface. | 2 | 182
specific capacity test | 70926 | tracking number |  | Jackson | 28.8528 | -96.6822 |  | Chicot | 160 | 180 | 692.418 | 2539.7181 | 3110.287 | 4645.5971 | Screen_Top, Screen_Bot, Chic_Depth, Evan_Depth, Burk_Depth and Jasp_Depth are in feet below ground surface. | 1 | 90.8
specific capacity test | 70927 | tracking number |  | Jackson | 29.0614 | -96.6564 |  | Chicot | 220 | 260 | 505.379 | 1927.259 | 2406.916 | 4119.306 | Screen_Top, Screen_Bot, Chic_Depth, Evan_Depth, Burk_Depth and Jasp_Depth are in feet below ground surface. | 1 | 77.7
specific capacity test | 71022 | tracking number |  | Karnes | 28.7519 | -97.8822 |  | Jasper | 400 | 440 | 0 | 0 | 0 | 1629 | Screen_Top, Screen_Bot, Chic_Depth, Evan_Depth, Burk_Depth and Jasp_Depth are in feet below ground surface. | 4 | 11.1
specific capacity test | 71026 | tracking number |  | Jim Wells | 27.7097 | -98.1094 |  | Evangeline | 340 | 380 | 179.069 | 1981.4991 | 2381.6211 | 3983.8011 | Screen_Top, Screen_Bot, Chic_Depth, Evan_Depth, Burk_Depth and Jasp_Depth are in feet below ground surface. | 2 | 9.17
specific capacity test | 71137 | tracking number |  | Jackson | 29.1708 | -96.6514 |  | Chicot | 240 | 300 | 417.219 | 1637.579 | 2129.71 | 4132.2701 | Screen_Top, Screen_Bot, Chic_Depth, Evan_Depth, Burk_Depth and Jasp_Depth are in feet below ground surface. | 1 | 41
specific capacity test | 71141 | tracking number |  | Victoria | 28.99 | -96.8833 |  | Chicot | 200 | 220 | 358.028 | 1654.908 | 2089.434 | 3885.8641 | Screen_Top, Screen_Bot, Chic_Depth, Evan_Depth, Burk_Depth and Jasp_Depth are in feet below ground surface. | 1 | 123
specific capacity test | 71156 | tracking number |  | Matagorda | 28.8794 | -95.9192 |  | Chicot | 100 | 120 | 1251.41 | 3970.64 | 4745.789 | 7083.3691 | Screen_Top, Screen_Bot, Chic_Depth, Evan_Depth, Burk_Depth and Jasp_Depth are in feet below ground surface. | 1 | 155
specific capacity test | 71302 | tracking number |  | Lavaca | 29.2186 | -97.0083 |  | Evangeline | 270 | 310 | 0 | 634.938 | 1001.223 | 3094.523 | Screen_Top, Screen_Bot, Chic_Depth, Evan_Depth, Burk_Depth and Jasp_Depth are in feet below ground surface. | 2 | 34.8
specific capacity test | 71309 | tracking number |  | DeWitt | 28.9894 | -97.2353 |  | Evangeline | 180 | 220 | 0 | 731.086 | 1173.284 | 3472.9739 | Screen_Top, Screen_Bot, Chic_Depth, Evan_Depth, Burk_Depth and Jasp_Depth are in feet below ground surface. | 2 | 804
specific capacity test | 71312 | tracking number |  | Colorado | 29.6122 | -96.5956 |  | Chicot | 110 | 150 | 163.034 | 649.276 | 1055.863 | 3002.573 | Screen_Top, Screen_Bot, Chic_Depth, Evan_Depth, Burk_Depth and Jasp_Depth are in feet below ground surface. | 1 | 31.4
specific capacity test | 71385 | tracking number |  | Victoria | 28.9011 | -97.0072 |  | Chicot | 150 | 160 | 278.211 | 1771.0309 | 2174.2719 | 4169.662 | Screen_Top, Screen_Bot, Chic_Depth, Evan_Depth, Burk_Depth and Jasp_Depth are in feet below ground surface. | 1 | 59.2
specific capacity test | 71483 | tracking number |  | DeWitt | 29.3106 | -97.1728 |  | Jasper | 213 | 233 | 0 | 16.5327 | 73.8351 | 1716.4851 | Screen_Top, Screen_Bot, Chic_Depth, Evan_Depth, Burk_Depth and Jasp_Depth are in feet below ground surface. | 4 | 61.5
specific capacity test | 71721 | tracking number |  | DeWitt | 29.245 | -97.2058 |  | Jasper | 190 | 210 | 0 | 18.9116 | 77.392 | 1933.442 | Screen_Top, Screen_Bot, Chic_Depth, Evan_Depth, Burk_Depth and Jasp_Depth are in feet below ground surface. | 4 | 37.5
specific capacity test | 71813 | tracking number |  | Fayette | 29.6836 | -96.8336 |  | Jasper | 255 | 275 | 0 | 43.5056 | 223.3376 | 1200.4886 | Screen_Top, Screen_Bot, Chic_Depth, Evan_Depth, Burk_Depth and Jasp_Depth are in feet below ground surface. | 4 | 159
specific capacity test | 72009 | tracking number |  | Bee | 28.5331 | -97.9083 |  | Burkeville | 102 | 127 | 0 | 54.9867 | 211.2307 | 2130.2607 | Screen_Top, Screen_Bot, Chic_Depth, Evan_Depth, Burk_Depth and Jasp_Depth are in feet below ground surface. | 3 | 11.6
specific capacity test | 72010 | tracking number |  | Bee | 28.5772 | -97.8869 |  | Burkeville | 104 | 134 | 0 | 24.5744 | 283.4794 | 2139.1294 | Screen_Top, Screen_Bot, Chic_Depth, Evan_Depth, Burk_Depth and Jasp_Depth are in feet below ground surface. | 3 | 4.64
specific capacity test | 72011 | tracking number |  | Bee | 28.2464 | -97.7019 |  | Chicot | 80 | 100 | 125.207 | 1666.3871 | 2135.773 | 4578.453 | Screen_Top, Screen_Bot, Chic_Depth, Evan_Depth, Burk_Depth and Jasp_Depth are in feet below ground surface. | 1 | 3.85
specific capacity test | 72147 | tracking number |  | Victoria | 28.8006 | -97.0592 |  | Chicot | 140 | 150 | 251.679 | 1934.519 | 2319.669 | 4401.989 | Screen_Top, Screen_Bot, Chic_Depth, Evan_Depth, Burk_Depth and Jasp_Depth are in feet below ground surface. | 1 | 188
specific capacity test | 72398 | tracking number |  | Calhoun | 28.6039 | -96.6897 |  | Chicot | 260 | 280 | 689.241 | 3368.731 | 3809.77 | 5637.39 | Screen_Top, Screen_Bot, Chic_Depth, Evan_Depth, Burk_Depth and Jasp_Depth are in feet below ground surface. | 1 | 24.7
specific capacity test | 72399 | tracking number |  | Victoria | 28.7336 | -96.8606 |  | Chicot | 158 | 178 | 656.687 | 2635.407 | 3034.349 | 4638.209 | Screen_Top, Screen_Bot, Chic_Depth, Evan_Depth, Burk_Depth and Jasp_Depth are in feet below ground surface. | 1 | 58.1
specific capacity test | 72401 | tracking number |  | Victoria | 28.7994 | -97.0336 |  | Chicot | 63 | 83 | 314.072 | 2009.822 | 2390.57 | 4431.5099 | Screen_Top, Screen_Bot, Chic_Depth, Evan_Depth, Burk_Depth and Jasp_Depth are in feet below ground surface. | 1 | 54.1
specific capacity test | 72402 | tracking number |  | Calhoun | 28.4983 | -96.6336 |  | Chicot | 233 | 253 | 849.483 | 3663.4429 | 4116.7699 | 6153.6599 | Screen_Top, Screen_Bot, Chic_Depth, Evan_Depth, Burk_Depth and Jasp_Depth are in feet below ground surface. | 1 | 51.4
specific capacity test | 72403 | tracking number |  | Victoria | 28.9003 | -97.0336 |  | Chicot | 80 | 100 | 210.153 | 1714.063 | 2112.005 | 4210.3751 | Screen_Top, Screen_Bot, Chic_Depth, Evan_Depth, Burk_Depth and Jasp_Depth are in feet below ground surface. | 1 | 30.3
specific capacity test | 72404 | tracking number |  | Victoria | 28.8981 | -97.1669 |  | Evangeline | 137 | 157 | 0 | 1397.66 | 1793.61 | 4055.1901 | Screen_Top, Screen_Bot, Chic_Depth, Evan_Depth, Burk_Depth and Jasp_Depth are in feet below ground surface. | 2 | 46
specific capacity test | 72407 | tracking number |  | Lavaca | 29.5667 | -97.1169 |  | Jasper | 170 | 190 | 0 | 0 | 0 | 323.467 | Screen_Top, Screen_Bot, Chic_Depth, Evan_Depth, Burk_Depth and Jasp_Depth are in feet below ground surface. | 4 | 58.4
specific capacity test | 72538 | tracking number |  | Victoria | 28.7836 | -97.0644 |  | Chicot | 107 | 127 | 265.569 | 1952.799 | 2343.151 | 4405.0809 | Screen_Top, Screen_Bot, Chic_Depth, Evan_Depth, Burk_Depth and Jasp_Depth are in feet below ground surface. | 1 | 37.9
specific capacity test | 72564 | tracking number |  | Lavaca | 29.2683 | -96.6933 |  | Chicot | 200 | 210 | 350.951 | 1295.681 | 1793.792 | 3908.572 | Screen_Top, Screen_Bot, Chic_Depth, Evan_Depth, Burk_Depth and Jasp_Depth are in feet below ground surface. | 1 | 87.4
specific capacity test | 72570 | tracking number |  | Wharton | 29.18 | -96.305 |  | Chicot | 220 | 240 | 617.142 | 2377.382 | 3070.722 | 4744.452 | Screen_Top, Screen_Bot, Chic_Depth, Evan_Depth, Burk_Depth and Jasp_Depth are in feet below ground surface. | 1 | 123
specific capacity test | 72575 | tracking number |  | Victoria | 28.7586 | -96.8869 |  | Chicot | 160 | 180 | 629.25 | 2502.67 | 2891.187 | 4535.287 | Screen_Top, Screen_Bot, Chic_Depth, Evan_Depth, Burk_Depth and Jasp_Depth are in feet below ground surface. | 1 | 90.8
specific capacity test | 72589 | tracking number |  | Hidalgo | 26.2561 | -98.275 |  | Chicot | 30 | 72 | 288.798 | 1843.798 | 2489.577 | 7099.0472 | Screen_Top, Screen_Bot, Chic_Depth, Evan_Depth, Burk_Depth and Jasp_Depth are in feet below ground surface. | 1 | 12.1
specific capacity test | 72600 | tracking number |  | Starr | 26.3075 | -98.5667 |  | Evangeline | 82 | 112 | 0 | 144.276 | 236.3101 | 3986.21 | Screen_Top, Screen_Bot, Chic_Depth, Evan_Depth, Burk_Depth and Jasp_Depth are in feet below ground surface. | 2 | 12.9
specific capacity test | 72629 | tracking number |  | Victoria | 28.7817 | -97.0592 |  | Chicot | 94 | 104 | 280.45 | 1972.72 | 2361.636 | 4414.616 | Screen_Top, Screen_Bot, Chic_Depth, Evan_Depth, Burk_Depth and Jasp_Depth are in feet below ground surface. | 1 | 155
specific capacity test | 73008 | tracking number |  | DeWitt | 29.1467 | -97.1706 |  | Evangeline | 137 | 147 | 5.3733 | 474.1913 | 735.9442 | 2811.6342 | Screen_Top, Screen_Bot, Chic_Depth, Evan_Depth, Burk_Depth and Jasp_Depth are in feet below ground surface. | 2 | 123
specific capacity test | 73027 | tracking number |  | Matagorda | 28.8658 | -95.8892 |  | Chicot | 110 | 130 | 1214.3 | 3950.1301 | 4700.7581 | 7007.918 | Screen_Top, Screen_Bot, Chic_Depth, Evan_Depth, Burk_Depth and Jasp_Depth are in feet below ground surface. | 1 | 123
specific capacity test | 73061 | tracking number |  | Victoria | 28.995 | -96.8836 |  | Chicot | 190 | 210 | 353.387 | 1642.987 | 2076.593 | 3877.013 | Screen_Top, Screen_Bot, Chic_Depth, Evan_Depth, Burk_Depth and Jasp_Depth are in feet below ground surface. | 1 | 123
specific capacity test | 73072 | tracking number |  | Fayette | 29.6336 | -96.9 |  | Jasper | 280 | 320 | 0 | 106.82 | 243.774 | 1102.128 | Screen_Top, Screen_Bot, Chic_Depth, Evan_Depth, Burk_Depth and Jasp_Depth are in feet below ground surface. | 4 | 26.1
specific capacity test | 73077 | tracking number |  | DeWitt | 29.0389 | -97.3239 |  | Evangeline | 140 | 160 | 0 | 314.797 | 637.453 | 2797.243 | Screen_Top, Screen_Bot, Chic_Depth, Evan_Depth, Burk_Depth and Jasp_Depth are in feet below ground surface. | 2 | 61.5
specific capacity test | 73231 | tracking number |  | Bee | 28.4717 | -97.695 |  | Evangeline | 195 | 235 | 0 | 688.847 | 1207.378 | 3790.128 | Screen_Top, Screen_Bot, Chic_Depth, Evan_Depth, Burk_Depth and Jasp_Depth are in feet below ground surface. | 2 | 5.09
specific capacity test | 73291 | tracking number |  | Bee | 28.1683 | -97.6044 |  | Chicot | 83 | 103 | 309.519 | 2196.919 | 2667.95 | 4972.92 | Screen_Top, Screen_Bot, Chic_Depth, Evan_Depth, Burk_Depth and Jasp_Depth are in feet below ground surface. | 1 | 18.3
specific capacity test | 73295 | tracking number |  | Lavaca | 29.5108 | -97.0131 |  | Jasper | 245 | 275 | 0 | 18.3196 | 87.1921 | 944.8811 | Screen_Top, Screen_Bot, Chic_Depth, Evan_Depth, Burk_Depth and Jasp_Depth are in feet below ground surface. | 4 | 41
specific capacity test | 73297 | tracking number |  | Lavaca | 29.4286 | -97.075 |  | Jasper | 170 | 190 | 0 | 0 | 0 | 1217.27 | Screen_Top, Screen_Bot, Chic_Depth, Evan_Depth, Burk_Depth and Jasp_Depth are in feet below ground surface. | 4 | 21.9
specific capacity test | 73322 | tracking number |  | Jackson | 28.9175 | -96.6344 |  | Chicot | 120 | 130 | 653.117 | 2380.967 | 2909.934 | 4430.214 | Screen_Top, Screen_Bot, Chic_Depth, Evan_Depth, Burk_Depth and Jasp_Depth are in feet below ground surface. | 1 | 150
specific capacity test | 73407 | tracking number |  | Bee | 28.46 | -97.7953 |  | Evangeline | 304 | 334 | 0 | 378.999 | 862.573 | 3311.7629 | Screen_Top, Screen_Bot, Chic_Depth, Evan_Depth, Burk_Depth and Jasp_Depth are in feet below ground surface. | 2 | 13.3
specific capacity test | 73519 | tracking number |  | Lavaca | 29.5167 | -96.9336 |  | Burkeville | 160 | 190 | 0 | 151.68 | 379.925 | 1313.258 | Screen_Top, Screen_Bot, Chic_Depth, Evan_Depth, Burk_Depth and Jasp_Depth are in feet below ground surface. | 3 | 59.3
specific capacity test | 73584 | tracking number |  | Karnes | 28.9008 | -97.83 |  | Jasper | 140 | 160 | 0 | 0 | 0 | 1039.38 | Screen_Top, Screen_Bot, Chic_Depth, Evan_Depth, Burk_Depth and Jasp_Depth are in feet below ground surface. | 4 | 21.9
specific capacity test | 73588 | tracking number |  | Karnes | 28.8081 | -98.0333 |  | Jasper | 280 | 300 | 0 | 0 | 0 | 412.456 | Screen_Top, Screen_Bot, Chic_Depth, Evan_Depth, Burk_Depth and Jasp_Depth are in feet below ground surface. | 4 | 36.7
specific capacity test | 73589 | tracking number |  | Karnes | 28.7806 | -98.0375 |  | Jasper | 360 | 380 | 0 | 0 | 0 | 443.818 | Screen_Top, Screen_Bot, Chic_Depth, Evan_Depth, Burk_Depth and Jasp_Depth are in feet below ground surface. | 4 | 14.5
specific capacity test | 73609 | tracking number |  | Karnes | 28.7878 | -97.9744 |  | Jasper | 520 | 560 | 0 | 0 | 0 | 1040.29 | Screen_Top, Screen_Bot, Chic_Depth, Evan_Depth, Burk_Depth and Jasp_Depth are in feet below ground surface. | 4 | 11.2
specific capacity test | 73615 | tracking number |  | San Patricio | 27.98 | -97.5839 |  | Chicot | 240 | 280 | 516.471 | 2653.0911 | 3180.5131 | 5068.5231 | Screen_Top, Screen_Bot, Chic_Depth, Evan_Depth, Burk_Depth and Jasp_Depth are in feet below ground surface. | 1 | 12
specific capacity test | 73624 | tracking number |  | Goliad | 28.8586 | -97.3194 |  | Evangeline | 405 | 465 | 0 | 772.949 | 1279.319 | 3714.4689 | Screen_Top, Screen_Bot, Chic_Depth, Evan_Depth, Burk_Depth and Jasp_Depth are in feet below ground surface. | 2 | 7.41
specific capacity test | 73628 | tracking number |  | Goliad | 28.6722 | -97.5861 |  | Evangeline | 330 | 370 | 0 | 432.832 | 903.425 | 3352.175 | Screen_Top, Screen_Bot, Chic_Depth, Evan_Depth, Burk_Depth and Jasp_Depth are in feet below ground surface. | 2 | 14.5
specific capacity test | 73631 | tracking number |  | Karnes | 28.6722 | -97.7608 |  | Burkeville | 260 | 300 | 0 | 37.9162 | 313.9312 | 2600.1812 | Screen_Top, Screen_Bot, Chic_Depth, Evan_Depth, Burk_Depth and Jasp_Depth are in feet below ground surface. | 3 | 38.1
specific capacity test | 73634 | tracking number |  | Goliad | 28.7178 | -97.2944 |  | Evangeline | 325 | 365 | 7.1882 | 1063.9682 | 1587.3242 | 4133.6443 | Screen_Top, Screen_Bot, Chic_Depth, Evan_Depth, Burk_Depth and Jasp_Depth are in feet below ground surface. | 2 | 62.4
specific capacity test | 73635 | tracking number |  | Bee | 28.4675 | -97.8494 |  | Burkeville | 510 | 570 | 0 | 237.813 | 702.428 | 3002.138 | Screen_Top, Screen_Bot, Chic_Depth, Evan_Depth, Burk_Depth and Jasp_Depth are in feet below ground surface. | 3 | 26.3
specific capacity test | 73654 | tracking number |  | Cameron | 26.2083 | -97.8178 |  | Chicot | 138 | 158 | 1238.77 | 4111.98 | 5009.337 | 7391.2369 | Screen_Top, Screen_Bot, Chic_Depth, Evan_Depth, Burk_Depth and Jasp_Depth are in feet below ground surface. | 1 | 43.6
specific capacity test | 73655 | tracking number |  | Cameron | 26.165 | -97.8614 |  | Chicot | 110 | 130 | 1276.12 | 3990.2001 | 4914.649 | 7432.2091 | Screen_Top, Screen_Bot, Chic_Depth, Evan_Depth, Burk_Depth and Jasp_Depth are in feet below ground surface. | 1 | 123
specific capacity test | 73656 | tracking number |  | Cameron | 26.1567 | -97.8542 |  | Chicot | 30 | 40 | 1294.38 | 4033.0299 | 4953.6279 | 7447.968 | Screen_Top, Screen_Bot, Chic_Depth, Evan_Depth, Burk_Depth and Jasp_Depth are in feet below ground surface. | 1 | 245
specific capacity test | 73657 | tracking number |  | Cameron | 26.2144 | -97.8375 |  | Chicot | 110 | 130 | 1177.46 | 3995.0999 | 4899.5928 | 7339.8428 | Screen_Top, Screen_Bot, Chic_Depth, Evan_Depth, Burk_Depth and Jasp_Depth are in feet below ground surface. | 1 | 74.8
specific capacity test | 73658 | tracking number |  | Cameron | 26.2083 | -97.7853 |  | Chicot | 120 | 140 | 1290.4399 | 4252.22 | 5130.8979 | 7431.228 | Screen_Top, Screen_Bot, Chic_Depth, Evan_Depth, Burk_Depth and Jasp_Depth are in feet below ground surface. | 1 | 59.1
specific capacity test | 73681 | tracking number |  | Jim Hogg | 27.3194 | -98.6836 |  | Burkeville | 240 | 340 | 0 | 153.611 | 343.078 | 2561.6581 | Screen_Top, Screen_Bot, Chic_Depth, Evan_Depth, Burk_Depth and Jasp_Depth are in feet below ground surface. | 3 | 2.35
specific capacity test | 73683 | tracking number |  | Lavaca | 28.7889 | -97.0631 |  | Chicot | 205 | 225 | 260.395 | 1946.4749 | 2334.9729 | 4403.273 | Screen_Top, Screen_Bot, Chic_Depth, Evan_Depth, Burk_Depth and Jasp_Depth are in feet below ground surface. | 1 | 94.1
specific capacity test | 73724 | tracking number |  | DeWitt | 29.2567 | -97.1889 |  | Jasper | 255 | 275 | 0 | 46.1423 | 125.8388 | 1965.5088 | Screen_Top, Screen_Bot, Chic_Depth, Evan_Depth, Burk_Depth and Jasp_Depth are in feet below ground surface. | 4 | 77.7
specific capacity test | 73878 | tracking number |  | Lavaca | 29.29 | -97.1889 |  | Jasper | 180 | 200 | 0 | 15.9956 | 68.4172 | 1744.7872 | Screen_Top, Screen_Bot, Chic_Depth, Evan_Depth, Burk_Depth and Jasp_Depth are in feet below ground surface. | 4 | 127
specific capacity test | 73880 | tracking number |  | Lavaca | 29.4167 | -97.2167 |  | Jasper | 220 | 240 | 0 | 0 | 0 | 808.346 | Screen_Top, Screen_Bot, Chic_Depth, Evan_Depth, Burk_Depth and Jasp_Depth are in feet below ground surface. | 4 | 15.9
specific capacity test | 74024 | tracking number |  | Victoria | 28.7861 | -97.2606 |  | Evangeline | 220 | 240 | 0 | 1066.37 | 1564.026 | 4005.4159 | Screen_Top, Screen_Bot, Chic_Depth, Evan_Depth, Burk_Depth and Jasp_Depth are in feet below ground surface. | 2 | 123
specific capacity test | 74094 | tracking number |  | Victoria | 28.8889 | -97.0114 |  | Chicot | 50 | 70 | 274.094 | 1802.484 | 2200.048 | 4218.588 | Screen_Top, Screen_Bot, Chic_Depth, Evan_Depth, Burk_Depth and Jasp_Depth are in feet below ground surface. | 1 | 13.7
specific capacity test | 74100 | tracking number |  | Hidalgo | 26.3456 | -98.3706 |  | Evangeline | 60 | 65 | 28.4027 | 847.3457 | 1415.9387 | 6063.3186 | Screen_Top, Screen_Bot, Chic_Depth, Evan_Depth, Burk_Depth and Jasp_Depth are in feet below ground surface. | 2 | 60
specific capacity test | 74105 | tracking number |  | Hidalgo | 26.3028 | -98.2519 |  | Chicot | 35 | 55 | 125.061 | 1559.061 | 2187.478 | 6684.6782 | Screen_Top, Screen_Bot, Chic_Depth, Evan_Depth, Burk_Depth and Jasp_Depth are in feet below ground surface. | 1 | 27.8
specific capacity test | 74108 | tracking number |  | Hidalgo | 26.4467 | -98.2039 |  | Evangeline | 75 | 115 | 0 | 1033.8199 | 1654.5369 | 5721.6968 | Screen_Top, Screen_Bot, Chic_Depth, Evan_Depth, Burk_Depth and Jasp_Depth are in feet below ground surface. | 2 | 12.1
specific capacity test | 74115 | tracking number |  | Hidalgo | 26.2553 | -98.2831 |  | Chicot | 51 | 57 | 293.93 | 1837.42 | 2483.671 | 7114.171 | Screen_Top, Screen_Bot, Chic_Depth, Evan_Depth, Burk_Depth and Jasp_Depth are in feet below ground surface. | 1 | 102
specific capacity test | 74118 | tracking number |  | Hidalgo | 26.3644 | -98.3914 |  | Evangeline | 40 | 88 | 5.2645 | 668.3605 | 1202.4605 | 5810.4703 | Screen_Top, Screen_Bot, Chic_Depth, Evan_Depth, Burk_Depth and Jasp_Depth are in feet below ground surface. | 2 | 11.2
specific capacity test | 74123 | tracking number |  | Hidalgo | 26.2111 | -98.3583 |  | Chicot | 50 | 57 | 200.202 | 1499.692 | 2123.217 | 6863.3269 | Screen_Top, Screen_Bot, Chic_Depth, Evan_Depth, Burk_Depth and Jasp_Depth are in feet below ground surface. | 1 | 106
specific capacity test | 74125 | tracking number |  | Hidalgo | 26.3217 | -98.3833 |  | Evangeline | 50 | 57 | 33.2234 | 868.7684 | 1446.4094 | 6093.8293 | Screen_Top, Screen_Bot, Chic_Depth, Evan_Depth, Burk_Depth and Jasp_Depth are in feet below ground surface. | 2 | 38.7
specific capacity test | 74325 | tracking number |  | Lavaca | 29.5 | -97.0833 |  | Jasper | 210 | 250 | 0 | 0 | 0 | 723.299 | Screen_Top, Screen_Bot, Chic_Depth, Evan_Depth, Burk_Depth and Jasp_Depth are in feet below ground surface. | 4 | 12.4
specific capacity test | 74427 | tracking number |  | Matagorda | 28.8614 | -96.2872 |  | Chicot | 410 | 530 | 966.574 | 3476.4539 | 4239.2379 | 6116.2579 | Screen_Top, Screen_Bot, Chic_Depth, Evan_Depth, Burk_Depth and Jasp_Depth are in feet below ground surface. | 1 | 79.3
specific capacity test | 74702 | tracking number |  | Victoria | 28.7997 | -97.0581 |  | Chicot | 126 | 140 | 254.498 | 1938.218 | 2323.311 | 4403.4909 | Screen_Top, Screen_Bot, Chic_Depth, Evan_Depth, Burk_Depth and Jasp_Depth are in feet below ground surface. | 1 | 134
specific capacity test | 74706 | tracking number |  | Hidalgo | 26.5519 | -98.1289 |  | Evangeline | 60 | 140 | 0 | 1177.08 | 1788.4639 | 5269.9139 | Screen_Top, Screen_Bot, Chic_Depth, Evan_Depth, Burk_Depth and Jasp_Depth are in feet below ground surface. | 2 | 1.46
specific capacity test | 74907 | tracking number |  | Wharton | 29.2561 | -95.95 |  | Chicot | 86 | 106 | 785.748 | 2847.028 | 3489.849 | 5550.1691 | Screen_Top, Screen_Bot, Chic_Depth, Evan_Depth, Burk_Depth and Jasp_Depth are in feet below ground surface. | 1 | 7.25
specific capacity test | 74911 | tracking number |  | Wharton | 29.4017 | -96.1664 |  | Chicot | 42 | 52 | 517.144 | 1843.3439 | 2229.8449 | 5120.685 | Screen_Top, Screen_Bot, Chic_Depth, Evan_Depth, Burk_Depth and Jasp_Depth are in feet below ground surface. | 1 | 33.3
specific capacity test | 75015 | tracking number |  | Goliad | 28.5664 | -97.5308 |  | Evangeline | 139 | 159 | 0 | 1146.38 | 1617.323 | 4162.9331 | Screen_Top, Screen_Bot, Chic_Depth, Evan_Depth, Burk_Depth and Jasp_Depth are in feet below ground surface. | 2 | 14.5
specific capacity test | 75019 | tracking number |  | San Patricio | 28.1458 | -97.5344 |  | Chicot | 328 | 348 | 352.407 | 2330.567 | 2800.243 | 5135.203 | Screen_Top, Screen_Bot, Chic_Depth, Evan_Depth, Burk_Depth and Jasp_Depth are in feet below ground surface. | 1 | 14.5
specific capacity test | 75022 | tracking number |  | Victoria | 28.9167 | -97.2167 |  | Evangeline | 201 | 224 | 0 | 1109.96 | 1546.903 | 3863.6229 | Screen_Top, Screen_Bot, Chic_Depth, Evan_Depth, Burk_Depth and Jasp_Depth are in feet below ground surface. | 2 | 75.9
specific capacity test | 75044 | tracking number |  | Victoria | 29.6103 | -97.0014 |  | Jasper | 160 | 180 | 0 | 0 | 28.367 | 728.851 | Screen_Top, Screen_Bot, Chic_Depth, Evan_Depth, Burk_Depth and Jasp_Depth are in feet below ground surface. | 4 | 161
specific capacity test | 75046 | tracking number |  | Hidalgo | 26.32 | -98.3297 |  | Chicot | 49 | 57 | 92.173 | 1199.283 | 1806.888 | 6470.718 | Screen_Top, Screen_Bot, Chic_Depth, Evan_Depth, Burk_Depth and Jasp_Depth are in feet below ground surface. | 1 | 192
specific capacity test | 75222 | tracking number |  | Aransas | 27.9694 | -97.1394 |  | Chicot | 130 | 170 | 789.427 | 3890.3669 | 4454.6879 | 6216.9379 | Screen_Top, Screen_Bot, Chic_Depth, Evan_Depth, Burk_Depth and Jasp_Depth are in feet below ground surface. | 1 | 9.4
specific capacity test | 75279 | tracking number |  | San Patricio | 27.8678 | -97.2167 |  | Chicot | 94 | 114 | 796.324 | 3668.894 | 4381.108 | 6101.208 | Screen_Top, Screen_Bot, Chic_Depth, Evan_Depth, Burk_Depth and Jasp_Depth are in feet below ground surface. | 1 | 4.63
specific capacity test | 75282 | tracking number |  | Aransas | 27.9644 | -97.1122 |  | Chicot | 130 | 170 | 849.639 | 4074.4891 | 4644.313 | 6418.6231 | Screen_Top, Screen_Bot, Chic_Depth, Evan_Depth, Burk_Depth and Jasp_Depth are in feet below ground surface. | 1 | 12.3
specific capacity test | 75287 | tracking number |  | San Patricio | 27.8811 | -97.2144 |  | Chicot | 100 | 120 | 782.431 | 3642.141 | 4348.579 | 6071.109 | Screen_Top, Screen_Bot, Chic_Depth, Evan_Depth, Burk_Depth and Jasp_Depth are in feet below ground surface. | 1 | 20.2
specific capacity test | 75290 | tracking number |  | Aransas | 28.0506 | -97.055 |  | Chicot | 160 | 200 | 832.692 | 4126.132 | 4664.58 | 6649.5299 | Screen_Top, Screen_Bot, Chic_Depth, Evan_Depth, Burk_Depth and Jasp_Depth are in feet below ground surface. | 1 | 5.8
specific capacity test | 75296 | tracking number |  | Aransas | 28.0081 | -97.0708 |  | Chicot | 110 | 150 | 859.308 | 4195.9379 | 4734.1619 | 6590.5419 | Screen_Top, Screen_Bot, Chic_Depth, Evan_Depth, Burk_Depth and Jasp_Depth are in feet below ground surface. | 1 | 6.61
specific capacity test | 75297 | tracking number |  | Aransas | 27.9467 | -97.1581 |  | Chicot | 130 | 170 | 787.612 | 3794.912 | 4426.03 | 6176.04 | Screen_Top, Screen_Bot, Chic_Depth, Evan_Depth, Burk_Depth and Jasp_Depth are in feet below ground surface. | 1 | 0.509
specific capacity test | 75300 | tracking number |  | Aransas | 28.0561 | -97.0583 |  | Chicot | 160 | 200 | 819.526 | 4099.536 | 4627.723 | 6592.1331 | Screen_Top, Screen_Bot, Chic_Depth, Evan_Depth, Burk_Depth and Jasp_Depth are in feet below ground surface. | 1 | 4.99
specific capacity test | 75305 | tracking number |  | Starr | 26.6928 | -98.4986 |  | Burkeville | 400 | 520 | 0 | 140.35 | 579.541 | 4662.3511 | Screen_Top, Screen_Bot, Chic_Depth, Evan_Depth, Burk_Depth and Jasp_Depth are in feet below ground surface. | 3 | 1.05
specific capacity test | 75307 | tracking number |  | Jim Hogg | 27.1444 | -98.6178 |  | Evangeline | 240 | 280 | 0 | 363.719 | 619.436 | 3768.676 | Screen_Top, Screen_Bot, Chic_Depth, Evan_Depth, Burk_Depth and Jasp_Depth are in feet below ground surface. | 2 | 22.7
specific capacity test | 75308 | tracking number |  | Jim Hogg | 27.225 | -98.5353 |  | Evangeline | 200 | 240 | 0 | 587.728 | 1033.151 | 3995.8009 | Screen_Top, Screen_Bot, Chic_Depth, Evan_Depth, Burk_Depth and Jasp_Depth are in feet below ground surface. | 2 | 8.91
specific capacity test | 75309 | tracking number |  | Jim Hogg | 27.1442 | -98.6369 |  | Burkeville | 400 | 460 | 0 | 303.46 | 514.398 | 3639.8179 | Screen_Top, Screen_Bot, Chic_Depth, Evan_Depth, Burk_Depth and Jasp_Depth are in feet below ground surface. | 3 | 12.3
specific capacity test | 75310 | tracking number |  | Jim Hogg | 27.1722 | -98.5931 |  | Evangeline | 320 | 360 | 0 | 420.162 | 722.886 | 3824.7759 | Screen_Top, Screen_Bot, Chic_Depth, Evan_Depth, Burk_Depth and Jasp_Depth are in feet below ground surface. | 2 | 14.6
specific capacity test | 75506 | tracking number |  | Bee | 28.4422 | -97.7811 |  | Evangeline | 149 | 189 | 0 | 518.215 | 1011.171 | 3460.8009 | Screen_Top, Screen_Bot, Chic_Depth, Evan_Depth, Burk_Depth and Jasp_Depth are in feet below ground surface. | 2 | 7.25
specific capacity test | 75567 | tracking number |  | Cameron | 26.2186 | -97.8017 |  | Chicot | 116 | 136 | 1226.4301 | 4155.4501 | 5039.2291 | 7380.0391 | Screen_Top, Screen_Bot, Chic_Depth, Evan_Depth, Burk_Depth and Jasp_Depth are in feet below ground surface. | 1 | 123
specific capacity test | 75568 | tracking number |  | Cameron | 26.2075 | -97.7828 |  | Chicot | 120 | 140 | 1294.76 | 4264.1699 | 5140.8259 | 7434.196 | Screen_Top, Screen_Bot, Chic_Depth, Evan_Depth, Burk_Depth and Jasp_Depth are in feet below ground surface. | 1 | 123
specific capacity test | 75569 | tracking number |  | Cameron | 26.2053 | -97.7803 |  | Chicot | 120 | 140 | 1308.2 | 4281.53 | 5157.8441 | 7444.6341 | Screen_Top, Screen_Bot, Chic_Depth, Evan_Depth, Burk_Depth and Jasp_Depth are in feet below ground surface. | 1 | 123
specific capacity test | 75570 | tracking number |  | Cameron | 26.2058 | -97.7853 |  | Chicot | 120 | 140 | 1294.6801 | 4255.67 | 5134.85 | 7434.7101 | Screen_Top, Screen_Bot, Chic_Depth, Evan_Depth, Burk_Depth and Jasp_Depth are in feet below ground surface. | 1 | 123
specific capacity test | 75974 | tracking number |  | Victoria | 28.7858 | -97.05 |  | Chicot | 103 | 123 | 296.797 | 1994.077 | 2379.188 | 4424.158 | Screen_Top, Screen_Bot, Chic_Depth, Evan_Depth, Burk_Depth and Jasp_Depth are in feet below ground surface. | 1 | 77.5
specific capacity test | 75977 | tracking number |  | DeWitt | 28.9836 | -97.15 |  | Evangeline | 104 | 124 | 12.2134 | 1058.6134 | 1516.8124 | 3777.2223 | Screen_Top, Screen_Bot, Chic_Depth, Evan_Depth, Burk_Depth and Jasp_Depth are in feet below ground surface. | 2 | 21.8
specific capacity test | 75984 | tracking number |  | Victoria | 28.9003 | -97.2167 |  | Evangeline | 183 | 203 | 0 | 1148.02 | 1583.887 | 3906.6771 | Screen_Top, Screen_Bot, Chic_Depth, Evan_Depth, Burk_Depth and Jasp_Depth are in feet below ground surface. | 2 | 22.7
specific capacity test | 76021 | tracking number |  | DeWitt | 29.2528 | -97.2686 |  | Jasper | 145 | 165 | 0 | 0 | 0 | 1656.25 | Screen_Top, Screen_Bot, Chic_Depth, Evan_Depth, Burk_Depth and Jasp_Depth are in feet below ground surface. | 4 | 61.5
specific capacity test | 76022 | tracking number |  | DeWitt | 28.9267 | -97.6014 |  | Jasper | 140 | 150 | 0 | 0 | 47.2748 | 2137.0348 | Screen_Top, Screen_Bot, Chic_Depth, Evan_Depth, Burk_Depth and Jasp_Depth are in feet below ground surface. | 4 | 59.2
specific capacity test | 76166 | tracking number |  | Jim Hogg | 27.2683 | -98.5797 |  | Evangeline | 300 | 320 | 0 | 358.655 | 777.682 | 3551.2921 | Screen_Top, Screen_Bot, Chic_Depth, Evan_Depth, Burk_Depth and Jasp_Depth are in feet below ground surface. | 2 | 21.9
specific capacity test | 76170 | tracking number |  | Jackson | 29.0256 | -96.5469 |  | Chicot | 80 | 90 | 615.573 | 2259.083 | 2788.326 | 4431.5159 | Screen_Top, Screen_Bot, Chic_Depth, Evan_Depth, Burk_Depth and Jasp_Depth are in feet below ground surface. | 1 | 87.4
specific capacity test | 76171 | tracking number |  | Jim Hogg | 27.1619 | -98.7661 |  | Jasper | 540 | 600 | 0 | 73.8787 | 73.8787 | 2353.2886 | Screen_Top, Screen_Bot, Chic_Depth, Evan_Depth, Burk_Depth and Jasp_Depth are in feet below ground surface. | 4 | 7.85
specific capacity test | 76172 | tracking number |  | Starr | 26.7983 | -98.4481 |  | Evangeline | 40 | 120 | 0 | 465.048 | 949.666 | 5428.7759 | Screen_Top, Screen_Bot, Chic_Depth, Evan_Depth, Burk_Depth and Jasp_Depth are in feet below ground surface. | 2 | 0.554
specific capacity test | 76238 | tracking number |  | DeWitt | 29.0317 | -97.7 |  | Jasper | 290 | 320 | 0 | 0 | 0 | 1032.4301 | Screen_Top, Screen_Bot, Chic_Depth, Evan_Depth, Burk_Depth and Jasp_Depth are in feet below ground surface. | 4 | 51.8
specific capacity test | 76568 | tracking number |  | Hidalgo | 26.3083 | -98.2539 |  | Chicot | 58 | 68 | 104.29 | 1517.83 | 2143.133 | 6639.7429 | Screen_Top, Screen_Bot, Chic_Depth, Evan_Depth, Burk_Depth and Jasp_Depth are in feet below ground surface. | 1 | 81.4
specific capacity test | 76569 | tracking number |  | Hidalgo | 26.2417 | -98.2958 |  | Chicot | 200 | 240 | 322.793 | 1875.593 | 2524.093 | 7192.6228 | Screen_Top, Screen_Bot, Chic_Depth, Evan_Depth, Burk_Depth and Jasp_Depth are in feet below ground surface. | 1 | 10.8
specific capacity test | 76650 | tracking number |  | DeWitt | 29.135 | -97.0144 |  | Evangeline | 138 | 158 | 14.7332 | 834.7702 | 1236.6952 | 3355.3651 | Screen_Top, Screen_Bot, Chic_Depth, Evan_Depth, Burk_Depth and Jasp_Depth are in feet below ground surface. | 2 | 94.1
specific capacity test | 76651 | tracking number |  | Bee | 28.4786 | -97.8211 |  | Burkeville | 277 | 297 | 0 | 222.774 | 698.818 | 3087.8781 | Screen_Top, Screen_Bot, Chic_Depth, Evan_Depth, Burk_Depth and Jasp_Depth are in feet below ground surface. | 3 | 13
specific capacity test | 76671 | tracking number |  | Lavaca | 29.3836 | -97.15 |  | Jasper | 100 | 120 | 0 | 0 | 0 | 1342.9301 | Screen_Top, Screen_Bot, Chic_Depth, Evan_Depth, Burk_Depth and Jasp_Depth are in feet below ground surface. | 4 | 123
specific capacity test | 76695 | tracking number |  | Karnes | 28.7289 | -97.8603 |  | Jasper | 208 | 224 | 0 | 0 | 0 | 1823.01 | Screen_Top, Screen_Bot, Chic_Depth, Evan_Depth, Burk_Depth and Jasp_Depth are in feet below ground surface. | 4 | 9.4
specific capacity test | 76838 | tracking number |  | Jackson | 28.8614 | -96.2872 |  | Chicot | 56 | 96 | 966.574 | 3476.4539 | 4239.2379 | 6116.2579 | Screen_Top, Screen_Bot, Chic_Depth, Evan_Depth, Burk_Depth and Jasp_Depth are in feet below ground surface. | 1 | 12.6
specific capacity test | 76924 | tracking number |  | Lavaca | 29.5669 | -97.05 |  | Jasper | 230 | 260 | 0 | 0 | 0 | 590.893 | Screen_Top, Screen_Bot, Chic_Depth, Evan_Depth, Burk_Depth and Jasp_Depth are in feet below ground surface. | 4 | 28.7
specific capacity test | 77220 | tracking number |  | Hidalgo | 26.2353 | -98.3125 |  | Chicot | 49 | 62 | 294.044 | 1788.504 | 2431.7209 | 7128.7209 | Screen_Top, Screen_Bot, Chic_Depth, Evan_Depth, Burk_Depth and Jasp_Depth are in feet below ground surface. | 1 | 75.4
specific capacity test | 77222 | tracking number |  | Hidalgo | 26.2336 | -98.3125 |  | Chicot | 68 | 71 | 295.087 | 1793.307 | 2436.468 | 7135.5178 | Screen_Top, Screen_Bot, Chic_Depth, Evan_Depth, Burk_Depth and Jasp_Depth are in feet below ground surface. | 1 | 277
specific capacity test | 77228 | tracking number |  | Hidalgo | 26.2336 | -98.3125 |  | Chicot | 48 | 57 | 295.087 | 1793.307 | 2436.468 | 7135.5178 | Screen_Top, Screen_Bot, Chic_Depth, Evan_Depth, Burk_Depth and Jasp_Depth are in feet below ground surface. | 1 | 82.6
specific capacity test | 77233 | tracking number |  | Hidalgo | 26.2369 | -98.3125 |  | Chicot | 49 | 57 | 293.503 | 1786.0729 | 2429.3339 | 7125.3637 | Screen_Top, Screen_Bot, Chic_Depth, Evan_Depth, Burk_Depth and Jasp_Depth are in feet below ground surface. | 1 | 82
specific capacity test | 77503 | tracking number |  | Live Oak | 28.4694 | -98.0164 |  | Jasper | 120 | 140 | 0 | 0 | 0 | 1772.95 | Screen_Top, Screen_Bot, Chic_Depth, Evan_Depth, Burk_Depth and Jasp_Depth are in feet below ground surface. | 4 | 6.68
specific capacity test | 77504 | tracking number |  | Karnes | 28.9122 | -98.0072 |  | Jasper | 260 | 300 | 0 | 0 | 0 | 327.112 | Screen_Top, Screen_Bot, Chic_Depth, Evan_Depth, Burk_Depth and Jasp_Depth are in feet below ground surface. | 4 | 7.25
specific capacity test | 77506 | tracking number |  | Karnes | 28.8867 | -98.0172 |  | Jasper | 310 | 350 | 0 | 0 | 0 | 356.813 | Screen_Top, Screen_Bot, Chic_Depth, Evan_Depth, Burk_Depth and Jasp_Depth are in feet below ground surface. | 4 | 11.3
specific capacity test | 77507 | tracking number |  | Karnes | 28.8767 | -97.8581 |  | Jasper | 300 | 340 | 0 | 0 | 0 | 1048.1 | Screen_Top, Screen_Bot, Chic_Depth, Evan_Depth, Burk_Depth and Jasp_Depth are in feet below ground surface. | 4 | 8.64
specific capacity test | 77509 | tracking number |  | Karnes | 28.84 | -97.7889 |  | Jasper | 215 | 235 | 0 | 0 | 0 | 1718.63 | Screen_Top, Screen_Bot, Chic_Depth, Evan_Depth, Burk_Depth and Jasp_Depth are in feet below ground surface. | 4 | 109
specific capacity test | 77510 | tracking number |  | Karnes | 28.8453 | -97.7992 |  | Jasper | 180 | 200 | 0 | 0 | 0 | 1612.96 | Screen_Top, Screen_Bot, Chic_Depth, Evan_Depth, Burk_Depth and Jasp_Depth are in feet below ground surface. | 4 | 76.2
specific capacity test | 77512 | tracking number |  | Bee | 28.585 | -97.7675 |  | Burkeville | 340 | 420 | 0 | 146.673 | 617.786 | 2938.8261 | Screen_Top, Screen_Bot, Chic_Depth, Evan_Depth, Burk_Depth and Jasp_Depth are in feet below ground surface. | 3 | 11.5
specific capacity test | 77514 | tracking number |  | Bee | 28.585 | -97.7675 |  | Burkeville | 285 | 345 | 0 | 146.673 | 617.786 | 2938.8261 | Screen_Top, Screen_Bot, Chic_Depth, Evan_Depth, Burk_Depth and Jasp_Depth are in feet below ground surface. | 3 | 8.28
specific capacity test | 77515 | tracking number |  | Live Oak | 28.3878 | -97.9611 |  | Jasper | 380 | 420 | 0 | 63.1891 | 287.9231 | 2673.9031 | Screen_Top, Screen_Bot, Chic_Depth, Evan_Depth, Burk_Depth and Jasp_Depth are in feet below ground surface. | 4 | 12.7
specific capacity test | 77518 | tracking number |  | Karnes | 28.7386 | -97.7883 |  | Jasper | 200 | 225 | 0 | 0 | 16.9197 | 2160.9697 | Screen_Top, Screen_Bot, Chic_Depth, Evan_Depth, Burk_Depth and Jasp_Depth are in feet below ground surface. | 4 | 32.6
specific capacity test | 77523 | tracking number |  | Karnes | 28.9433 | -97.8206 |  | Jasper | 165 | 205 | 0 | 0 | 0 | 771.329 | Screen_Top, Screen_Bot, Chic_Depth, Evan_Depth, Burk_Depth and Jasp_Depth are in feet below ground surface. | 4 | 21.9
specific capacity test | 77525 | tracking number |  | Live Oak | 28.23 | -97.9381 |  | Evangeline | 140 | 160 | 5 | 564.533 | 822.703 | 3625.383 | Screen_Top, Screen_Bot, Chic_Depth, Evan_Depth, Burk_Depth and Jasp_Depth are in feet below ground surface. | 2 | 242
specific capacity test | 77528 | tracking number |  | Karnes | 28.9856 | -97.8261 |  | Jasper | 300 | 365 | 0 | 0 | 0 | 395.691 | Screen_Top, Screen_Bot, Chic_Depth, Evan_Depth, Burk_Depth and Jasp_Depth are in feet below ground surface. | 4 | 3.16
specific capacity test | 77772 | tracking number |  | DeWitt | 29.1506 | -97.2956 |  | Jasper | 175 | 195 | 0 | 0 | 60.0286 | 2035.5186 | Screen_Top, Screen_Bot, Chic_Depth, Evan_Depth, Burk_Depth and Jasp_Depth are in feet below ground surface. | 4 | 94.1
specific capacity test | 77779 | tracking number |  | Victoria | 28.7994 | -97.0606 |  | Chicot | 140 | 150 | 247.958 | 1929.878 | 2315.644 | 4399.2739 | Screen_Top, Screen_Bot, Chic_Depth, Evan_Depth, Burk_Depth and Jasp_Depth are in feet below ground surface. | 1 | 123
specific capacity test | 77781 | tracking number |  | Victoria | 28.8 | -97.0564 |  | Chicot | 160 | 180 | 257.796 | 1942.3659 | 2327.1369 | 4405.5168 | Screen_Top, Screen_Bot, Chic_Depth, Evan_Depth, Burk_Depth and Jasp_Depth are in feet below ground surface. | 1 | 94.1
specific capacity test | 77788 | tracking number |  | Hidalgo | 26.2944 | -98.4114 |  | Evangeline | 98 | 118 | 0 | 777.646 | 1344.718 | 5961.658 | Screen_Top, Screen_Bot, Chic_Depth, Evan_Depth, Burk_Depth and Jasp_Depth are in feet below ground surface. | 2 | 6.44
specific capacity test | 77862 | tracking number |  | DeWitt | 29.2919 | -97.2664 |  | Jasper | 110 | 120 | 0 | 0 | 0 | 1327.92 | Screen_Top, Screen_Bot, Chic_Depth, Evan_Depth, Burk_Depth and Jasp_Depth are in feet below ground surface. | 4 | 123
specific capacity test | 77908 | tracking number |  | Hidalgo | 26.2758 | -98.4211 |  | Evangeline | 240 | 285 | 0 | 768.526 | 1326.05 | 5929.9299 | Screen_Top, Screen_Bot, Chic_Depth, Evan_Depth, Burk_Depth and Jasp_Depth are in feet below ground surface. | 2 | 8.71
specific capacity test | 77959 | tracking number |  | DeWitt | 29.2383 | -97.1614 |  | Burkeville | 165 | 180 | 0 | 154.355 | 299.113 | 2258.533 | Screen_Top, Screen_Bot, Chic_Depth, Evan_Depth, Burk_Depth and Jasp_Depth are in feet below ground surface. | 3 | 215
specific capacity test | 77960 | tracking number |  | Hidalgo | 26.2656 | -98.1589 |  | Evangeline | 230 | 270 | 228.631 | 1846.541 | 2488.073 | 6552.6731 | Screen_Top, Screen_Bot, Chic_Depth, Evan_Depth, Burk_Depth and Jasp_Depth are in feet below ground surface. | 2 | 13.7
specific capacity test | 77961 | tracking number |  | Hidalgo | 26.1722 | -98.0989 |  | Chicot | 50 | 70 | 612.773 | 2684.9129 | 3419.6529 | 7132.1329 | Screen_Top, Screen_Bot, Chic_Depth, Evan_Depth, Burk_Depth and Jasp_Depth are in feet below ground surface. | 1 | 75
specific capacity test | 77966 | tracking number |  | Hidalgo | 26.6869 | -98.3275 |  | Evangeline | 60 | 80 | 0 | 721.922 | 1234.071 | 5468.2609 | Screen_Top, Screen_Bot, Chic_Depth, Evan_Depth, Burk_Depth and Jasp_Depth are in feet below ground surface. | 2 | 12
specific capacity test | 78029 | tracking number |  | Victoria | 28.7831 | -97.0953 |  | Evangeline | 240 | 300 | 200.302 | 1854.062 | 2256.512 | 4344.8021 | Screen_Top, Screen_Bot, Chic_Depth, Evan_Depth, Burk_Depth and Jasp_Depth are in feet below ground surface. | 2 | 105
specific capacity test | 78038 | tracking number |  | Jackson | 29.0753 | -96.7842 |  | Chicot | 180 | 220 | 385.699 | 1637.399 | 2081.137 | 3921.317 | Screen_Top, Screen_Bot, Chic_Depth, Evan_Depth, Burk_Depth and Jasp_Depth are in feet below ground surface. | 1 | 77.7
specific capacity test | 78044 | tracking number |  | Wharton | 29.1678 | -96.4139 |  | Chicot | 200 | 220 | 559.678 | 2165.8679 | 2747.8039 | 4606.2438 | Screen_Top, Screen_Bot, Chic_Depth, Evan_Depth, Burk_Depth and Jasp_Depth are in feet below ground surface. | 1 | 155
specific capacity test | 78047 | tracking number |  | Matagorda | 28.9375 | -96.1583 |  | Chicot | 90 | 100 | 934.733 | 3456.8629 | 4228.5869 | 6017.7369 | Screen_Top, Screen_Bot, Chic_Depth, Evan_Depth, Burk_Depth and Jasp_Depth are in feet below ground surface. | 1 | 150
specific capacity test | 78120 | tracking number |  | Matagorda | 29.0289 | -95.9333 |  | Chicot | 100 | 140 | 1108.29 | 3683.4399 | 4411.7109 | 6557.801 | Screen_Top, Screen_Bot, Chic_Depth, Evan_Depth, Burk_Depth and Jasp_Depth are in feet below ground surface. | 1 | 37.5
specific capacity test | 78123 | tracking number |  | Goliad | 28.7811 | -97.3894 |  | Evangeline | 80 | 140 | 0 | 650.219 | 1195.222 | 3747.472 | Screen_Top, Screen_Bot, Chic_Depth, Evan_Depth, Burk_Depth and Jasp_Depth are in feet below ground surface. | 2 | 18.8
specific capacity test | 78126 | tracking number |  | Colorado | 29.6311 | -96.2519 |  | Chicot | 165 | 180 | 390.824 | 1389.533 | 1767.747 | 4345.3969 | Screen_Top, Screen_Bot, Chic_Depth, Evan_Depth, Burk_Depth and Jasp_Depth are in feet below ground surface. | 1 | 121
specific capacity test | 78127 | tracking number |  | Bee | 28.2592 | -97.7581 |  | Evangeline | 106 | 134 | 55.7171 | 1461.5071 | 1917.6561 | 4335.2062 | Screen_Top, Screen_Bot, Chic_Depth, Evan_Depth, Burk_Depth and Jasp_Depth are in feet below ground surface. | 2 | 24.3
specific capacity test | 78128 | tracking number |  | Bee | 28.3794 | -97.7944 |  | Evangeline | 137 | 157 | 5.6982 | 863.5182 | 1351.7791 | 3667.0692 | Screen_Top, Screen_Bot, Chic_Depth, Evan_Depth, Burk_Depth and Jasp_Depth are in feet below ground surface. | 2 | 13.7
specific capacity test | 78513 | tracking number |  | Fayette | 29.75 | -96.9503 |  | Jasper | 310 | 350 | 0 | 0 | 0 | 435.914 | Screen_Top, Screen_Bot, Chic_Depth, Evan_Depth, Burk_Depth and Jasp_Depth are in feet below ground surface. | 4 | 38.6
specific capacity test | 78517 | tracking number |  | Goliad | 28.795 | -97.3003 |  | Evangeline | 370 | 410 | 0 | 896.809 | 1413.781 | 3901.9609 | Screen_Top, Screen_Bot, Chic_Depth, Evan_Depth, Burk_Depth and Jasp_Depth are in feet below ground surface. | 2 | 38.9
specific capacity test | 78545 | tracking number |  | Goliad | 28.7972 | -97.3822 |  | Evangeline | 260 | 300 | 0 | 655.862 | 1198.048 | 3731.1681 | Screen_Top, Screen_Bot, Chic_Depth, Evan_Depth, Burk_Depth and Jasp_Depth are in feet below ground surface. | 2 | 36.8
specific capacity test | 78551 | tracking number |  | Victoria | 28.8333 | -97.1667 |  | Evangeline | 127 | 147 | 0 | 1427.88 | 1842.249 | 4020.4489 | Screen_Top, Screen_Bot, Chic_Depth, Evan_Depth, Burk_Depth and Jasp_Depth are in feet below ground surface. | 2 | 23.3
specific capacity test | 78560 | tracking number |  | Victoria | 28.7503 | -96.9669 |  | Chicot | 66 | 86 | 553.076 | 2335.5159 | 2691.3999 | 4478.4899 | Screen_Top, Screen_Bot, Chic_Depth, Evan_Depth, Burk_Depth and Jasp_Depth are in feet below ground surface. | 1 | 61.3
specific capacity test | 78561 | tracking number |  | Goliad | 28.7 | -97.2 |  | Evangeline | 258 | 278 | 137.436 | 1491.056 | 1969.853 | 4361.7529 | Screen_Top, Screen_Bot, Chic_Depth, Evan_Depth, Burk_Depth and Jasp_Depth are in feet below ground surface. | 2 | 37.9
specific capacity test | 78714 | tracking number |  | Colorado | 29.3958 | -96.4144 |  | Chicot | 165 | 185 | 441.951 | 1593.121 | 2077.728 | 4659.928 | Screen_Top, Screen_Bot, Chic_Depth, Evan_Depth, Burk_Depth and Jasp_Depth are in feet below ground surface. | 1 | 74.9
specific capacity test | 78797 | tracking number |  | Lavaca | 29.3958 | -97.2222 |  | Jasper | 165 | 185 | 0 | 0 | 0 | 879.099 | Screen_Top, Screen_Bot, Chic_Depth, Evan_Depth, Burk_Depth and Jasp_Depth are in feet below ground surface. | 4 | 94.1
specific capacity test | 78810 | tracking number |  | Hidalgo | 26.3728 | -98.4042 |  | Evangeline | 77 | 103 | 0 | 582.154 | 1093.215 | 5666.7848 | Screen_Top, Screen_Bot, Chic_Depth, Evan_Depth, Burk_Depth and Jasp_Depth are in feet below ground surface. | 2 | 5.4
specific capacity test | 78812 | tracking number |  | Starr | 26.6867 | -98.4375 |  | Evangeline | 90 | 115 | 0 | 308.956 | 817.543 | 5038.3428 | Screen_Top, Screen_Bot, Chic_Depth, Evan_Depth, Burk_Depth and Jasp_Depth are in feet below ground surface. | 2 | 3 | drawdown actually was water level. So drawdown was revised.
specific capacity test | 78813 | tracking number |  | Hidalgo | 26.3956 | -97.9103 |  | Evangeline | 73 | 115 | 24.2161 | 2521.9561 | 3274.0861 | 5719.5461 | Screen_Top, Screen_Bot, Chic_Depth, Evan_Depth, Burk_Depth and Jasp_Depth are in feet below ground surface. | 2 | 0.653
specific capacity test | 78956 | tracking number |  | Lavaca | 29.6003 | -97.0503 |  | Jasper | 120 | 140 | 0 | 0 | 0 | 540.211 | Screen_Top, Screen_Bot, Chic_Depth, Evan_Depth, Burk_Depth and Jasp_Depth are in feet below ground surface. | 4 | 104
specific capacity test | 78970 | tracking number |  | DeWitt | 28.8975 | -97.2842 |  | Evangeline | 180 | 240 | 0 | 848.564 | 1325.011 | 3757.991 | Screen_Top, Screen_Bot, Chic_Depth, Evan_Depth, Burk_Depth and Jasp_Depth are in feet below ground surface. | 2 | 53.7
specific capacity test | 78983 | tracking number |  | Lavaca | 29.2853 | -97.0667 |  | Evangeline | 90 | 100 | 0 | 351.904 | 652.353 | 2709.9929 | Screen_Top, Screen_Bot, Chic_Depth, Evan_Depth, Burk_Depth and Jasp_Depth are in feet below ground surface. | 2 | 123
specific capacity test | 79117 | tracking number |  | Hidalgo | 26.3217 | -98.2556 |  | Evangeline | 78 | 103 | 57.4799 | 1427.8199 | 2045.0069 | 6536.9971 | Screen_Top, Screen_Bot, Chic_Depth, Evan_Depth, Burk_Depth and Jasp_Depth are in feet below ground surface. | 2 | 5.34
specific capacity test | 79121 | tracking number |  | Hidalgo | 26.3164 | -98.2822 |  | Chicot | 80 | 88 | 88.2705 | 1400.3404 | 2017.9935 | 6598.8133 | Screen_Top, Screen_Bot, Chic_Depth, Evan_Depth, Burk_Depth and Jasp_Depth are in feet below ground surface. | 1 | 62.8
specific capacity test | 79126 | tracking number |  | Hidalgo | 26.5067 | -98.1411 |  | Evangeline | 68 | 88 | 0 | 1102.67 | 1725.6741 | 5274.7041 | Screen_Top, Screen_Bot, Chic_Depth, Evan_Depth, Burk_Depth and Jasp_Depth are in feet below ground surface. | 2 | 30.4
specific capacity test | 79133 | tracking number |  | Starr | 26.3511 | -98.7103 |  | Jasper | 93 | 123 | 0 | 21.9934 | 21.9934 | 2421.5835 | Screen_Top, Screen_Bot, Chic_Depth, Evan_Depth, Burk_Depth and Jasp_Depth are in feet below ground surface. | 4 | 1.54 | drawdown actually was water level. So drawdown was revised.
specific capacity test | 79389 | tracking number |  | Lavaca | 29.1686 | -96.9936 |  | Evangeline | 200 | 240 | 0 | 763.185 | 1150.679 | 3252.5589 | Screen_Top, Screen_Bot, Chic_Depth, Evan_Depth, Burk_Depth and Jasp_Depth are in feet below ground surface. | 2 | 36.3
specific capacity test | 79392 | tracking number |  | Wharton | 29.2594 | -96.2539 |  | Chicot | 160 | 200 | 563.948 | 2220.658 | 2781.8019 | 4953.312 | Screen_Top, Screen_Bot, Chic_Depth, Evan_Depth, Burk_Depth and Jasp_Depth are in feet below ground surface. | 1 | 37.5
specific capacity test | 79439 | tracking number |  | Victoria | 28.8836 | -97.1836 |  | Evangeline | 191 | 231 | 0 | 1346.4301 | 1754.027 | 4026.3771 | Screen_Top, Screen_Bot, Chic_Depth, Evan_Depth, Burk_Depth and Jasp_Depth are in feet below ground surface. | 2 | 19
specific capacity test | 79441 | tracking number |  | Lavaca | 29.2503 | -96.3667 |  | Chicot | 161 | 201 | 511.232 | 2041.482 | 2646.346 | 4730.9661 | Screen_Top, Screen_Bot, Chic_Depth, Evan_Depth, Burk_Depth and Jasp_Depth are in feet below ground surface. | 1 | 81.5
specific capacity test | 79458 | tracking number |  | Calhoun | 28.5336 | -96.9167 |  | Chicot | 166 | 206 | 639.895 | 2832.885 | 3310.166 | 5102.906 | Screen_Top, Screen_Bot, Chic_Depth, Evan_Depth, Burk_Depth and Jasp_Depth are in feet below ground surface. | 1 | 36.9
specific capacity test | 79468 | tracking number |  | DeWitt | 28.9483 | -97.5811 |  | Jasper | 310 | 350 | 0 | 0 | 109.582 | 2127.812 | Screen_Top, Screen_Bot, Chic_Depth, Evan_Depth, Burk_Depth and Jasp_Depth are in feet below ground surface. | 4 | 80.5
specific capacity test | 79619 | tracking number |  | Hidalgo | 26.2575 | -98.2819 |  | Chicot | 40 | 57 | 284.631 | 1818.081 | 2463.425 | 7090.0749 | Screen_Top, Screen_Bot, Chic_Depth, Evan_Depth, Burk_Depth and Jasp_Depth are in feet below ground surface. | 1 | 59.2
specific capacity test | 79650 | tracking number |  | DeWitt | 29.0728 | -97.4864 |  | Jasper | 180 | 200 | 0 | 0 | 0 | 1944.74 | Screen_Top, Screen_Bot, Chic_Depth, Evan_Depth, Burk_Depth and Jasp_Depth are in feet below ground surface. | 4 | 53.4
specific capacity test | 79856 | tracking number |  | Victoria | 28.8833 | -97.1669 |  | Evangeline | 278 | 298 | 0 | 1427.6801 | 1819.95 | 4076.17 | Screen_Top, Screen_Bot, Chic_Depth, Evan_Depth, Burk_Depth and Jasp_Depth are in feet below ground surface. | 2 | 20
specific capacity test | 79860 | tracking number |  | Lavaca | 29.35 | -96.95 |  | Evangeline | 299 | 310 | 0 | 408.494 | 702.365 | 2414.375 | Screen_Top, Screen_Bot, Chic_Depth, Evan_Depth, Burk_Depth and Jasp_Depth are in feet below ground surface. | 2 | 16.1
specific capacity test | 79866 | tracking number |  | Lavaca | 29.3336 | -96.9836 |  | Evangeline | 238 | 278 | 0 | 387.094 | 653.491 | 2465.6809 | Screen_Top, Screen_Bot, Chic_Depth, Evan_Depth, Burk_Depth and Jasp_Depth are in feet below ground surface. | 2 | 35.2
specific capacity test | 79869 | tracking number |  | Hidalgo | 26.3661 | -97.9956 |  | Evangeline | 95 | 135 | 0 | 2222.3601 | 2971.9711 | 5782.7612 | Screen_Top, Screen_Bot, Chic_Depth, Evan_Depth, Burk_Depth and Jasp_Depth are in feet below ground surface. | 2 | 20.8
specific capacity test | 79872 | tracking number |  | Hidalgo | 26.2461 | -98.0144 |  | Chicot | 147 | 157 | 464.192 | 2679.162 | 3453.404 | 6567.214 | Screen_Top, Screen_Bot, Chic_Depth, Evan_Depth, Burk_Depth and Jasp_Depth are in feet below ground surface. | 1 | 2040
specific capacity test | 79897 | tracking number |  | Lavaca | 29.35 | -96.95 |  | Evangeline | 83 | 105 | 0 | 408.494 | 702.365 | 2414.375 | Screen_Top, Screen_Bot, Chic_Depth, Evan_Depth, Burk_Depth and Jasp_Depth are in feet below ground surface. | 2 | 38.3
specific capacity test | 79899 | tracking number |  | Wharton | 29.2 | -96.45 |  | Chicot | 105 | 135 | 501.525 | 1983.685 | 2529.718 | 4538.4881 | Screen_Top, Screen_Bot, Chic_Depth, Evan_Depth, Burk_Depth and Jasp_Depth are in feet below ground surface. | 1 | 19.7
specific capacity test | 80210 | tracking number |  | Wharton | 29.1836 | -96.4503 |  | Chicot | 166 | 206 | 512.978 | 2020.7581 | 2568.2711 | 4528.371 | Screen_Top, Screen_Bot, Chic_Depth, Evan_Depth, Burk_Depth and Jasp_Depth are in feet below ground surface. | 1 | 22.6
specific capacity test | 80243 | tracking number |  | Wharton | 29.1836 | -96.4667 |  | Chicot | 172 | 212 | 501.289 | 1978.559 | 2511.731 | 4484.7811 | Screen_Top, Screen_Bot, Chic_Depth, Evan_Depth, Burk_Depth and Jasp_Depth are in feet below ground surface. | 1 | 31.9
specific capacity test | 80255 | tracking number |  | Lavaca | 29.4503 | -96.9608 |  | Evangeline | 65 | 75 | 0 | 166.038 | 368.871 | 1585.1909 | Screen_Top, Screen_Bot, Chic_Depth, Evan_Depth, Burk_Depth and Jasp_Depth are in feet below ground surface. | 2 | 90.8
specific capacity test | 80257 | tracking number |  | Lavaca | 29.3936 | -97.0442 |  | Jasper | 210 | 230 | 0 | 83.6844 | 166.5116 | 1672.8516 | Screen_Top, Screen_Bot, Chic_Depth, Evan_Depth, Burk_Depth and Jasp_Depth are in feet below ground surface. | 4 | 161
specific capacity test | 80364 | tracking number |  | DeWitt | 29.1583 | -97.2928 |  | Jasper | 189 | 209 | 0 | 0 | 36.9962 | 2015.3862 | Screen_Top, Screen_Bot, Chic_Depth, Evan_Depth, Burk_Depth and Jasp_Depth are in feet below ground surface. | 4 | 111
specific capacity test | 80663 | tracking number |  | Bee | 28.3844 | -97.79 |  | Evangeline | 131 | 151 | 5.4997 | 842.0337 | 1332.6187 | 3669.6888 | Screen_Top, Screen_Bot, Chic_Depth, Evan_Depth, Burk_Depth and Jasp_Depth are in feet below ground surface. | 2 | 22.2
specific capacity test | 80664 | tracking number |  | Bee | 28.16 | -97.6175 |  | Chicot | 200 | 220 | 319.842 | 2206.472 | 2675.791 | 4943.0911 | Screen_Top, Screen_Bot, Chic_Depth, Evan_Depth, Burk_Depth and Jasp_Depth are in feet below ground surface. | 1 | 79
specific capacity test | 80692 | tracking number |  | Jim Hogg | 27.1989 | -98.8289 |  | Jasper | 160 | 220 | 0 | 53.7056 | 53.7056 | 1751.9456 | Screen_Top, Screen_Bot, Chic_Depth, Evan_Depth, Burk_Depth and Jasp_Depth are in feet below ground surface. | 4 | 1.68
specific capacity test | 80941 | tracking number |  | Victoria | 28.7169 | -97.0833 |  | Chicot | 165 | 205 | 317.409 | 1992.439 | 2410.482 | 4488.9019 | Screen_Top, Screen_Bot, Chic_Depth, Evan_Depth, Burk_Depth and Jasp_Depth are in feet below ground surface. | 1 | 31.1
specific capacity test | 80967 | tracking number |  | Cameron | 26.2414 | -97.8372 |  | Chicot | 130 | 150 | 1007.29 | 3879.85 | 4764.907 | 7188.9271 | Screen_Top, Screen_Bot, Chic_Depth, Evan_Depth, Burk_Depth and Jasp_Depth are in feet below ground surface. | 1 | 127
specific capacity test | 80968 | tracking number |  | Cameron | 26.1267 | -97.8522 |  | Chicot | 115 | 135 | 1299.6899 | 4057.1499 | 4963.5899 | 7461.0599 | Screen_Top, Screen_Bot, Chic_Depth, Evan_Depth, Burk_Depth and Jasp_Depth are in feet below ground surface. | 1 | 77.6
specific capacity test | 81140 | tracking number |  | Wharton | 29.3836 | -96.3003 |  | Chicot | 100 | 120 | 486.096 | 1747.556 | 2204.171 | 4921.741 | Screen_Top, Screen_Bot, Chic_Depth, Evan_Depth, Burk_Depth and Jasp_Depth are in feet below ground surface. | 1 | 90.8
specific capacity test | 81288 | tracking number |  | Lavaca | 29.3553 | -97.1911 |  | Jasper | 112 | 122 | 0 | 0 | 0 | 1314.63 | Screen_Top, Screen_Bot, Chic_Depth, Evan_Depth, Burk_Depth and Jasp_Depth are in feet below ground surface. | 4 | 43.7
specific capacity test | 81406 | tracking number |  | Duval | 28.2319 | -97.9564 |  | Evangeline | 400 | 440 | 5 | 452.141 | 765.93 | 3502.8199 | Screen_Top, Screen_Bot, Chic_Depth, Evan_Depth, Burk_Depth and Jasp_Depth are in feet below ground surface. | 2 | 4.16
specific capacity test | 81493 | tracking number |  | Victoria | 28.6667 | -96.8336 |  | Chicot | 182 | 202 | 668.602 | 2892.062 | 3303.8489 | 4883.889 | Screen_Top, Screen_Bot, Chic_Depth, Evan_Depth, Burk_Depth and Jasp_Depth are in feet below ground surface. | 1 | 30
specific capacity test | 81526 | tracking number |  | Duval | 27.8831 | -98.5997 |  | Jasper | 240 | 300 | 0 | 0 | 0 | 1375 | Screen_Top, Screen_Bot, Chic_Depth, Evan_Depth, Burk_Depth and Jasp_Depth are in feet below ground surface. | 4 | 7.01
specific capacity test | 81528 | tracking number |  | Jim Wells | 27.7794 | -98.0628 |  | Evangeline | 380 | 420 | 171.16 | 1885.8499 | 2305.1849 | 4147.3049 | Screen_Top, Screen_Bot, Chic_Depth, Evan_Depth, Burk_Depth and Jasp_Depth are in feet below ground surface. | 2 | 3.98
specific capacity test | 81549 | tracking number |  | DeWitt | 28.9664 | -97.1675 |  | Evangeline | 115 | 175 | 0 | 1082.5 | 1534.433 | 3798.2731 | Screen_Top, Screen_Bot, Chic_Depth, Evan_Depth, Burk_Depth and Jasp_Depth are in feet below ground surface. | 2 | 3.94
specific capacity test | 81552 | tracking number |  | Victoria | 28.8067 | -97.0767 |  | Chicot | 120 | 140 | 201.648 | 1867.428 | 2255.033 | 4369.233 | Screen_Top, Screen_Bot, Chic_Depth, Evan_Depth, Burk_Depth and Jasp_Depth are in feet below ground surface. | 1 | 9.42
specific capacity test | 81556 | tracking number |  | Goliad | 28.8414 | -97.3086 |  | Evangeline | 185 | 205 | 0 | 825.134 | 1332.554 | 3781.094 | Screen_Top, Screen_Bot, Chic_Depth, Evan_Depth, Burk_Depth and Jasp_Depth are in feet below ground surface. | 2 | 9.55
specific capacity test | 81644 | tracking number |  | Victoria | 28.895 | -97.0372 |  | Chicot | 138 | 148 | 202.144 | 1724.864 | 2119.251 | 4236.2009 | Screen_Top, Screen_Bot, Chic_Depth, Evan_Depth, Burk_Depth and Jasp_Depth are in feet below ground surface. | 1 | 188
specific capacity test | 81646 | tracking number |  | Victoria | 28.8922 | -97.0375 |  | Chicot | 150 | 160 | 203.757 | 1734.387 | 2127.564 | 4245.4839 | Screen_Top, Screen_Bot, Chic_Depth, Evan_Depth, Burk_Depth and Jasp_Depth are in feet below ground surface. | 1 | 221
specific capacity test | 81757 | tracking number |  | Victoria | 28.8022 | -97.03 |  | Chicot | 90 | 110 | 316.961 | 2010.791 | 2391.2549 | 4432.165 | Screen_Top, Screen_Bot, Chic_Depth, Evan_Depth, Burk_Depth and Jasp_Depth are in feet below ground surface. | 1 | 21.9
specific capacity test | 81796 | tracking number |  | Karnes | 28.7911 | -98.0497 |  | Jasper | 220 | 260 | 0 | 0 | 0 | 307.93 | Screen_Top, Screen_Bot, Chic_Depth, Evan_Depth, Burk_Depth and Jasp_Depth are in feet below ground surface. | 4 | 5.14
specific capacity test | 81799 | tracking number |  | Karnes | 28.8856 | -97.8531 |  | Jasper | 300 | 340 | 0 | 0 | 0 | 1009.06 | Screen_Top, Screen_Bot, Chic_Depth, Evan_Depth, Burk_Depth and Jasp_Depth are in feet below ground surface. | 4 | 9.44
specific capacity test | 81800 | tracking number |  | Karnes | 28.8903 | -97.8481 |  | Jasper | 320 | 360 | 0 | 0 | 0 | 1002.07 | Screen_Top, Screen_Bot, Chic_Depth, Evan_Depth, Burk_Depth and Jasp_Depth are in feet below ground surface. | 4 | 14.5
specific capacity test | 81802 | tracking number |  | Bee | 28.5164 | -97.9567 |  | Jasper | 440 | 480 | 0 | 28.103 | 28.103 | 1837.303 | Screen_Top, Screen_Bot, Chic_Depth, Evan_Depth, Burk_Depth and Jasp_Depth are in feet below ground surface. | 4 | 12
specific capacity test | 81816 | tracking number |  | Bee | 28.4553 | -97.8575 |  | Burkeville | 340 | 400 | 0 | 277.895 | 713.472 | 3010.752 | Screen_Top, Screen_Bot, Chic_Depth, Evan_Depth, Burk_Depth and Jasp_Depth are in feet below ground surface. | 3 | 12.5
specific capacity test | 81849 | tracking number |  | Goliad | 28.6797 | -97.7525 |  | Jasper | 340 | 420 | 0 | 35.933 | 299.171 | 2608.0311 | Screen_Top, Screen_Bot, Chic_Depth, Evan_Depth, Burk_Depth and Jasp_Depth are in feet below ground surface. | 4 | 10.7
specific capacity test | 81862 | tracking number |  | Karnes | 28.6736 | -97.7778 |  | Jasper | 280 | 340 | 0 | 16.0627 | 252.0627 | 2481.6328 | Screen_Top, Screen_Bot, Chic_Depth, Evan_Depth, Burk_Depth and Jasp_Depth are in feet below ground surface. | 4 | 5.47
specific capacity test | 81863 | tracking number |  | Bee | 28.3442 | -97.7119 |  | Evangeline | 80 | 100 | 37.3291 | 1208.9291 | 1694.6881 | 4191.608 | Screen_Top, Screen_Bot, Chic_Depth, Evan_Depth, Burk_Depth and Jasp_Depth are in feet below ground surface. | 2 | 44.5
specific capacity test | 81866 | tracking number |  | Bee | 28.6111 | -97.8203 |  | Burkeville | 130 | 150 | 0 | 21.6531 | 482.5821 | 2542.4322 | Screen_Top, Screen_Bot, Chic_Depth, Evan_Depth, Burk_Depth and Jasp_Depth are in feet below ground surface. | 3 | 13.9
specific capacity test | 81869 | tracking number |  | Goliad | 28.5831 | -97.645 |  | Evangeline | 110 | 130 | 0 | 568.385 | 1041.38 | 3554.3199 | Screen_Top, Screen_Bot, Chic_Depth, Evan_Depth, Burk_Depth and Jasp_Depth are in feet below ground surface. | 2 | 29
specific capacity test | 81871 | tracking number |  | Bee | 28.5722 | -97.7947 |  | Burkeville | 125 | 145 | 0 | 104.086 | 609.282 | 2851.722 | Screen_Top, Screen_Bot, Chic_Depth, Evan_Depth, Burk_Depth and Jasp_Depth are in feet below ground surface. | 3 | 29.6
specific capacity test | 81874 | tracking number |  | Karnes | 28.8975 | -97.8272 |  | Jasper | 320 | 350 | 0 | 0 | 0 | 1076.63 | Screen_Top, Screen_Bot, Chic_Depth, Evan_Depth, Burk_Depth and Jasp_Depth are in feet below ground surface. | 4 | 33.9
specific capacity test | 81920 | tracking number |  | Lavaca | 29.45 | -97.2 |  | Jasper | 120 | 140 | 0 | 0 | 0 | 682.679 | Screen_Top, Screen_Bot, Chic_Depth, Evan_Depth, Burk_Depth and Jasp_Depth are in feet below ground surface. | 4 | 86.2
specific capacity test | 81925 | tracking number |  | Lavaca | 29.5381 | -96.8906 |  | Evangeline | 100 | 115 | 0 | 210.657 | 520.803 | 1415.705 | Screen_Top, Screen_Bot, Chic_Depth, Evan_Depth, Burk_Depth and Jasp_Depth are in feet below ground surface. | 2 | 119
specific capacity test | 81935 | tracking number |  | Bee | 28.3828 | -97.7842 |  | Evangeline | 135 | 155 | 5.5345 | 863.2815 | 1354.8645 | 3700.2046 | Screen_Top, Screen_Bot, Chic_Depth, Evan_Depth, Burk_Depth and Jasp_Depth are in feet below ground surface. | 2 | 19.6
specific capacity test | 81936 | tracking number |  | Bee | 28.385 | -97.7878 |  | Evangeline | 140 | 160 | 5.4788 | 844.7278 | 1335.7518 | 3676.0318 | Screen_Top, Screen_Bot, Chic_Depth, Evan_Depth, Burk_Depth and Jasp_Depth are in feet below ground surface. | 2 | 22.2
specific capacity test | 82233 | tracking number |  | Lavaca | 29.3942 | -97.2411 |  | Jasper | 340 | 370 | 0 | 0 | 0 | 737.416 | Screen_Top, Screen_Bot, Chic_Depth, Evan_Depth, Burk_Depth and Jasp_Depth are in feet below ground surface. | 4 | 73.8
specific capacity test | 82234 | tracking number |  | Lavaca | 29.3944 | -97.2378 |  | Jasper | 173 | 193 | 0 | 0 | 0 | 763.357 | Screen_Top, Screen_Bot, Chic_Depth, Evan_Depth, Burk_Depth and Jasp_Depth are in feet below ground surface. | 4 | 94.1
specific capacity test | 82317 | tracking number |  | Victoria | 28.6317 | -96.935 |  | Chicot | 83 | 93 | 623.589 | 2648.0389 | 3060.2789 | 4785.079 | Screen_Top, Screen_Bot, Chic_Depth, Evan_Depth, Burk_Depth and Jasp_Depth are in feet below ground surface. | 1 | 87.4
specific capacity test | 82319 | tracking number |  | Matagorda | 28.7833 | -96.2272 |  | Chicot | 275 | 295 | 1034.15 | 3834.0001 | 4604.3941 | 6670.5042 | Screen_Top, Screen_Bot, Chic_Depth, Evan_Depth, Burk_Depth and Jasp_Depth are in feet below ground surface. | 1 | 43.7
specific capacity test | 82361 | tracking number |  | Jackson | 28.7478 | -96.6589 |  | Chicot | 1 | 20 | 732.242 | 2950.212 | 3449.037 | 5052.7469 | Screen_Top, Screen_Bot, Chic_Depth, Evan_Depth, Burk_Depth and Jasp_Depth are in feet below ground surface. | 1 | 46 | Initial WL changed to 0 due to artesian conditions.
specific capacity test | 82365 | tracking number |  | Matagorda | 28.8028 | -96.2028 |  | Chicot | 1 | 20 | 1030.47 | 3852.9399 | 4617.1439 | 6676.8639 | Screen_Top, Screen_Bot, Chic_Depth, Evan_Depth, Burk_Depth and Jasp_Depth are in feet below ground surface. | 1 | 46 | Initial WL changed to 0 due to artesian conditions.
specific capacity test | 82374 | tracking number |  | Victoria | 29.0669 | -96.9667 |  | Evangeline | 210 | 230 | 155.668 | 1198.148 | 1626.055 | 3660.415 | Screen_Top, Screen_Bot, Chic_Depth, Evan_Depth, Burk_Depth and Jasp_Depth are in feet below ground surface. | 2 | 21.8
specific capacity test | 82445 | tracking number |  | DeWitt | 29.1103 | -97.2428 |  | Evangeline | 140 | 150 | 0 | 429.086 | 803.1 | 2885.1701 | Screen_Top, Screen_Bot, Chic_Depth, Evan_Depth, Burk_Depth and Jasp_Depth are in feet below ground surface. | 2 | 90.8
specific capacity test | 82501 | tracking number |  | Webb | 27.4756 | -98.9311 |  | Jasper | 240 | 500 | 0 | 50.6492 | 50.6492 | 517.7032 | Screen_Top, Screen_Bot, Chic_Depth, Evan_Depth, Burk_Depth and Jasp_Depth are in feet below ground surface. | 4 | 0.0569
specific capacity test | 82775 | tracking number |  | Bee | 28.2158 | -97.6531 |  | Chicot | 122 | 142 | 210.897 | 1925.537 | 2396.431 | 4814.2611 | Screen_Top, Screen_Bot, Chic_Depth, Evan_Depth, Burk_Depth and Jasp_Depth are in feet below ground surface. | 1 | 30.1
specific capacity test | 82776 | tracking number |  | Bee | 28.4397 | -97.7675 |  | Evangeline | 160 | 200 | 0 | 572.073 | 1070.589 | 3540.0289 | Screen_Top, Screen_Bot, Chic_Depth, Evan_Depth, Burk_Depth and Jasp_Depth are in feet below ground surface. | 2 | 12.4
specific capacity test | 82814 | tracking number |  | Victoria | 28.885 | -96.9539 |  | Chicot | 220 | 240 | 405.231 | 1940.731 | 2348.056 | 4184.916 | Screen_Top, Screen_Bot, Chic_Depth, Evan_Depth, Burk_Depth and Jasp_Depth are in feet below ground surface. | 1 | 90.8
specific capacity test | 82868 | tracking number |  | Duval | 27.3453 | -98.6019 |  | Burkeville | 700 | 800 | 0 | 521.808 | 926.417 | 3263.8269 | Screen_Top, Screen_Bot, Chic_Depth, Evan_Depth, Burk_Depth and Jasp_Depth are in feet below ground surface. | 3 | 2.96
specific capacity test | 82870 | tracking number |  | Jim Hogg | 27.2789 | -98.6978 |  | Jasper | 280 | 360 | 0 | 85.7869 | 229.9279 | 2419.478 | Screen_Top, Screen_Bot, Chic_Depth, Evan_Depth, Burk_Depth and Jasp_Depth are in feet below ground surface. | 4 | 9.37
specific capacity test | 82957 | tracking number |  | Victoria | 28.2917 | -97.0414 |  | Chicot | 117 | 127 | 709.181 | 3264.0609 | 3683.4609 | 5442.5909 | Screen_Top, Screen_Bot, Chic_Depth, Evan_Depth, Burk_Depth and Jasp_Depth are in feet below ground surface. | 1 | 123
specific capacity test | 82958 | tracking number |  | Victoria | 28.8675 | -97.1197 |  | Evangeline | 178 | 198 | 21.7968 | 1586.6368 | 1964.9768 | 4229.4768 | Screen_Top, Screen_Bot, Chic_Depth, Evan_Depth, Burk_Depth and Jasp_Depth are in feet below ground surface. | 2 | 127
specific capacity test | 83211 | tracking number |  | Victoria | 29.0669 | -96.9667 |  | Evangeline | 208 | 228 | 155.668 | 1198.148 | 1626.055 | 3660.415 | Screen_Top, Screen_Bot, Chic_Depth, Evan_Depth, Burk_Depth and Jasp_Depth are in feet below ground surface. | 2 | 30
specific capacity test | 83248 | tracking number |  | Victoria | 28.8928 | -97.0383 |  | Chicot | 150 | 160 | 199.899 | 1731.439 | 2124.244 | 4247.7841 | Screen_Top, Screen_Bot, Chic_Depth, Evan_Depth, Burk_Depth and Jasp_Depth are in feet below ground surface. | 1 | 221
specific capacity test | 83251 | tracking number |  | Victoria | 28.8928 | -97.0386 |  | Chicot | 150 | 160 | 199.899 | 1731.439 | 2124.244 | 4247.7841 | Screen_Top, Screen_Bot, Chic_Depth, Evan_Depth, Burk_Depth and Jasp_Depth are in feet below ground surface. | 1 | 155
specific capacity test | 83253 | tracking number |  | Lavaca | 29.2353 | -96.8208 |  | Chicot | 105 | 125 | 219.654 | 1082.83 | 1555.883 | 3696.6731 | Screen_Top, Screen_Bot, Chic_Depth, Evan_Depth, Burk_Depth and Jasp_Depth are in feet below ground surface. | 1 | 90.8
specific capacity test | 83255 | tracking number |  | Victoria | 28.7561 | -96.6997 |  | Chicot | 180 | 200 | 715.702 | 2861.662 | 3350.955 | 4931.5349 | Screen_Top, Screen_Bot, Chic_Depth, Evan_Depth, Burk_Depth and Jasp_Depth are in feet below ground surface. | 1 | 90.8
specific capacity test | 83266 | tracking number |  | Karnes | 28.7169 | -97.8633 |  | Jasper | 250 | 290 | 0 | 0 | 0 | 1840.79 | Screen_Top, Screen_Bot, Chic_Depth, Evan_Depth, Burk_Depth and Jasp_Depth are in feet below ground surface. | 4 | 5.73
specific capacity test | 83271 | tracking number |  | Bee | 28.4444 | -97.8617 |  | Burkeville | 350 | 390 | 0 | 319.655 | 733.683 | 3036.9931 | Screen_Top, Screen_Bot, Chic_Depth, Evan_Depth, Burk_Depth and Jasp_Depth are in feet below ground surface. | 3 | 14.5
specific capacity test | 83272 | tracking number |  | Karnes | 28.7628 | -97.8417 |  | Jasper | 465 | 505 | 0 | 0 | 0 | 1803.64 | Screen_Top, Screen_Bot, Chic_Depth, Evan_Depth, Burk_Depth and Jasp_Depth are in feet below ground surface. | 4 | 10.6
specific capacity test | 83316 | tracking number |  | Victoria | 28.8003 | -97.0667 |  | Chicot | 69 | 89 | 232.298 | 1909.258 | 2296.546 | 4388.4759 | Screen_Top, Screen_Bot, Chic_Depth, Evan_Depth, Burk_Depth and Jasp_Depth are in feet below ground surface. | 1 | 31.8
specific capacity test | 83377 | tracking number |  | Fayette | 29.6836 | -97.0003 |  | Jasper | 330 | 370 | 0 | 0 | 0 | 621.969 | Screen_Top, Screen_Bot, Chic_Depth, Evan_Depth, Burk_Depth and Jasp_Depth are in feet below ground surface. | 4 | 82.2
specific capacity test | 83459 | tracking number |  | Victoria | 28.8336 | -96.8833 |  | Chicot | 63 | 83 | 562.703 | 2256.413 | 2668.2989 | 4336.1289 | Screen_Top, Screen_Bot, Chic_Depth, Evan_Depth, Burk_Depth and Jasp_Depth are in feet below ground surface. | 1 | 26.8
specific capacity test | 83521 | tracking number |  | Victoria | 28.82 | -97.0203 |  | Chicot | 81 | 91 | 316.492 | 1993.832 | 2375.087 | 4418.9269 | Screen_Top, Screen_Bot, Chic_Depth, Evan_Depth, Burk_Depth and Jasp_Depth are in feet below ground surface. | 1 | 123
specific capacity test | 83523 | tracking number |  | DeWitt | 29.1708 | -97.3339 |  | Jasper | 207 | 227 | 0 | 0 | 0 | 1828.96 | Screen_Top, Screen_Bot, Chic_Depth, Evan_Depth, Burk_Depth and Jasp_Depth are in feet below ground surface. | 4 | 21.9
specific capacity test | 83598 | tracking number |  | Jackson | 28.9575 | -96.7539 |  | Chicot | 90 | 100 | 543.391 | 2047.001 | 2494.077 | 4067.757 | Screen_Top, Screen_Bot, Chic_Depth, Evan_Depth, Burk_Depth and Jasp_Depth are in feet below ground surface. | 1 | 182
specific capacity test | 83821 | tracking number |  | Lavaca | 29.5156 | -96.8369 |  | Evangeline | 118 | 128 | 0 | 347.131 | 755.486 | 1644.646 | Screen_Top, Screen_Bot, Chic_Depth, Evan_Depth, Burk_Depth and Jasp_Depth are in feet below ground surface. | 2 | 87.4
specific capacity test | 83832 | tracking number |  | Jackson | 29.0725 | -96.6642 |  | Chicot | 220 | 260 | 486.417 | 1876.627 | 2354.3979 | 4106.308 | Screen_Top, Screen_Bot, Chic_Depth, Evan_Depth, Burk_Depth and Jasp_Depth are in feet below ground surface. | 1 | 45.4
specific capacity test | 83861 | tracking number |  | Victoria | 28.6586 | -97.0378 |  | Chicot | 101 | 121 | 470.563 | 2246.823 | 2656.374 | 4636.524 | Screen_Top, Screen_Bot, Chic_Depth, Evan_Depth, Burk_Depth and Jasp_Depth are in feet below ground surface. | 1 | 27.4
specific capacity test | 83916 | tracking number |  | Lavaca | 29.3939 | -97.2417 |  | Jasper | 350 | 370 | 0 | 0 | 0 | 737.416 | Screen_Top, Screen_Bot, Chic_Depth, Evan_Depth, Burk_Depth and Jasp_Depth are in feet below ground surface. | 4 | 94.1
specific capacity test | 83917 | tracking number |  | Refugio | 28.4656 | -97.105 |  | Chicot | 175 | 215 | 519.985 | 2522.535 | 3085.419 | 5074.529 | Screen_Top, Screen_Bot, Chic_Depth, Evan_Depth, Burk_Depth and Jasp_Depth are in feet below ground surface. | 1 | 62.4
specific capacity test | 83919 | tracking number |  | Goliad | 28.7411 | -97.2478 |  | Evangeline | 320 | 360 | 14.0003 | 1181.2303 | 1684.2053 | 4154.5852 | Screen_Top, Screen_Bot, Chic_Depth, Evan_Depth, Burk_Depth and Jasp_Depth are in feet below ground surface. | 2 | 30.8
specific capacity test | 83923 | tracking number |  | Refugio | 28.4925 | -97.0992 |  | Chicot | 170 | 210 | 500.818 | 2424.8979 | 2989.163 | 5006.6129 | Screen_Top, Screen_Bot, Chic_Depth, Evan_Depth, Burk_Depth and Jasp_Depth are in feet below ground surface. | 1 | 22.2
specific capacity test | 83930 | tracking number |  | Bee | 28.3117 | -97.5922 |  | Evangeline | 225 | 285 | 118.076 | 1684.116 | 2162.146 | 4923.596 | Screen_Top, Screen_Bot, Chic_Depth, Evan_Depth, Burk_Depth and Jasp_Depth are in feet below ground surface. | 2 | 15.1
specific capacity test | 83999 | tracking number |  | Victoria | 28.75 | -96.9167 |  | Chicot | 89 | 109 | 613.689 | 2463.389 | 2836.372 | 4522.012 | Screen_Top, Screen_Bot, Chic_Depth, Evan_Depth, Burk_Depth and Jasp_Depth are in feet below ground surface. | 1 | 22.1
specific capacity test | 84001 | tracking number |  | Victoria | 28.6667 | -96.8333 |  | Chicot | 251 | 271 | 668.602 | 2892.062 | 3303.8489 | 4883.889 | Screen_Top, Screen_Bot, Chic_Depth, Evan_Depth, Burk_Depth and Jasp_Depth are in feet below ground surface. | 1 | 46
specific capacity test | 84096 | tracking number |  | Lavaca | 29.4667 | -97.2 |  | Jasper | 140 | 160 | 0 | 0 | 0 | 535.346 | Screen_Top, Screen_Bot, Chic_Depth, Evan_Depth, Burk_Depth and Jasp_Depth are in feet below ground surface. | 4 | 52.1
specific capacity test | 84163 | tracking number |  | Nueces | 27.6383 | -97.3333 |  | Chicot | 75 | 95 | 898.905 | 3682.9451 | 4267.3571 | 5969.6571 | Screen_Top, Screen_Bot, Chic_Depth, Evan_Depth, Burk_Depth and Jasp_Depth are in feet below ground surface. | 1 | 11.9
specific capacity test | 84164 | tracking number |  | Nueces | 27.6389 | -97.3325 |  | Chicot | 75 | 95 | 899.332 | 3684.382 | 4269.292 | 5970.782 | Screen_Top, Screen_Bot, Chic_Depth, Evan_Depth, Burk_Depth and Jasp_Depth are in feet below ground surface. | 1 | 11.9
specific capacity test | 84191 | tracking number |  | DeWitt | 29.0239 | -97.1839 |  | Evangeline | 150 | 170 | 0 | 799.117 | 1258.084 | 3519.284 | Screen_Top, Screen_Bot, Chic_Depth, Evan_Depth, Burk_Depth and Jasp_Depth are in feet below ground surface. | 2 | 111
specific capacity test | 84194 | tracking number |  | DeWitt | 28.7844 | -97.43 |  | Evangeline | 270 | 320 | 0 | 549.402 | 1092.399 | 3656.7391 | Screen_Top, Screen_Bot, Chic_Depth, Evan_Depth, Burk_Depth and Jasp_Depth are in feet below ground surface. | 2 | 57.7
specific capacity test | 84415 | tracking number |  | Bee | 28.4425 | -97.7161 |  | Evangeline | 133 | 153 | 0 | 722.893 | 1239.229 | 3787.6089 | Screen_Top, Screen_Bot, Chic_Depth, Evan_Depth, Burk_Depth and Jasp_Depth are in feet below ground surface. | 2 | 22.2
specific capacity test | 84416 | tracking number |  | Bee | 28.4361 | -97.72 |  | Evangeline | 189 | 209 | 0 | 744.012 | 1258.692 | 3799.9821 | Screen_Top, Screen_Bot, Chic_Depth, Evan_Depth, Burk_Depth and Jasp_Depth are in feet below ground surface. | 2 | 17.1
specific capacity test | 84491 | tracking number |  | Cameron | 26.23 | -97.3972 |  | Chicot | 116 | 136 | 1971.87 | 5881.1 | 6910.73 | 9163.1899 | Screen_Top, Screen_Bot, Chic_Depth, Evan_Depth, Burk_Depth and Jasp_Depth are in feet below ground surface. | 1 | 123
specific capacity test | 84492 | tracking number |  | Cameron | 26.2183 | -97.8025 |  | Chicot | 145 | 165 | 1222.55 | 4150.1602 | 5034.0671 | 7376.8071 | Screen_Top, Screen_Bot, Chic_Depth, Evan_Depth, Burk_Depth and Jasp_Depth are in feet below ground surface. | 1 | 123
specific capacity test | 84598 | tracking number |  | Victoria | 28.9086 | -96.8756 |  | Chicot | 140 | 180 | 473.084 | 1973.484 | 2405.968 | 4104.6081 | Screen_Top, Screen_Bot, Chic_Depth, Evan_Depth, Burk_Depth and Jasp_Depth are in feet below ground surface. | 1 | 21.9
specific capacity test | 84731 | tracking number |  | Victoria | 28.8503 | -96.9169 |  | Chicot | 74 | 88 | 505.43 | 2138.06 | 2543.2 | 4282.43 | Screen_Top, Screen_Bot, Chic_Depth, Evan_Depth, Burk_Depth and Jasp_Depth are in feet below ground surface. | 1 | 36.1
specific capacity test | 84734 | tracking number |  | Victoria | 28.6503 | -96.8503 |  | Chicot | 133 | 153 | 666.494 | 2885.5741 | 3294.7421 | 4874.8421 | Screen_Top, Screen_Bot, Chic_Depth, Evan_Depth, Burk_Depth and Jasp_Depth are in feet below ground surface. | 1 | 22.4
specific capacity test | 84772 | tracking number |  | Lavaca | 29.2744 | -96.7953 |  | Evangeline | 625 | 665 | 257.901 | 1026.201 | 1521.777 | 3562.647 | Screen_Top, Screen_Bot, Chic_Depth, Evan_Depth, Burk_Depth and Jasp_Depth are in feet below ground surface. | 2 | 164
specific capacity test | 84813 | tracking number |  | Victoria | 28.6836 | -97.05 |  | Chicot | 90 | 110 | 427.516 | 2168.646 | 2576.326 | 4582.726 | Screen_Top, Screen_Bot, Chic_Depth, Evan_Depth, Burk_Depth and Jasp_Depth are in feet below ground surface. | 1 | 27.2
specific capacity test | 84814 | tracking number |  | Colorado | 29.4853 | -96.5728 |  | Chicot | 135 | 155 | 282.757 | 981.491 | 1418.191 | 3562.401 | Screen_Top, Screen_Bot, Chic_Depth, Evan_Depth, Burk_Depth and Jasp_Depth are in feet below ground surface. | 1 | 43.7
specific capacity test | 84824 | tracking number |  | Victoria | 29.0667 | -96.9669 |  | Evangeline | 245 | 265 | 155.668 | 1198.148 | 1626.055 | 3660.415 | Screen_Top, Screen_Bot, Chic_Depth, Evan_Depth, Burk_Depth and Jasp_Depth are in feet below ground surface. | 2 | 22.9
specific capacity test | 84887 | tracking number |  | Victoria | 28.9167 | -96.8333 |  | Chicot | 196 | 216 | 508.036 | 2019.136 | 2463.559 | 4101.1289 | Screen_Top, Screen_Bot, Chic_Depth, Evan_Depth, Burk_Depth and Jasp_Depth are in feet below ground surface. | 1 | 60.1
specific capacity test | 84888 | tracking number |  | Victoria | 28.85 | -96.8833 |  | Chicot | 54 | 66 | 542.848 | 2193.118 | 2610.234 | 4283.964 | Screen_Top, Screen_Bot, Chic_Depth, Evan_Depth, Burk_Depth and Jasp_Depth are in feet below ground surface. | 1 | 36.9
specific capacity test | 84895 | tracking number |  | Victoria | 28.9003 | -97.2167 |  | Evangeline | 186 | 206 | 0 | 1148.02 | 1583.887 | 3906.6771 | Screen_Top, Screen_Bot, Chic_Depth, Evan_Depth, Burk_Depth and Jasp_Depth are in feet below ground surface. | 2 | 30.3
specific capacity test | 84924 | tracking number |  | DeWitt | 29.2544 | -97.1872 |  | Burkeville | 100 | 110 | 0 | 52.3517 | 137.0011 | 1990.9711 | Screen_Top, Screen_Bot, Chic_Depth, Evan_Depth, Burk_Depth and Jasp_Depth are in feet below ground surface. | 3 | 188
specific capacity test | 84925 | tracking number |  | Wharton | 29.1739 | -96.2558 |  | Chicot | 95 | 105 | 649.222 | 2511.702 | 3200.613 | 4888.3029 | Screen_Top, Screen_Bot, Chic_Depth, Evan_Depth, Burk_Depth and Jasp_Depth are in feet below ground surface. | 1 | 107
specific capacity test | 84926 | tracking number |  | Wharton | 29.2856 | -96.02 |  | Chicot | 180 | 200 | 698.032 | 2574.162 | 3131.245 | 5212.725 | Screen_Top, Screen_Bot, Chic_Depth, Evan_Depth, Burk_Depth and Jasp_Depth are in feet below ground surface. | 1 | 113
specific capacity test | 84969 | tracking number |  | Bee | 28.4203 | -97.8053 |  | Evangeline | 220 | 240 | 0 | 576.562 | 1060.632 | 3436.0419 | Screen_Top, Screen_Bot, Chic_Depth, Evan_Depth, Burk_Depth and Jasp_Depth are in feet below ground surface. | 2 | 20.8
specific capacity test | 84975 | tracking number |  | DeWitt | 29.2506 | -97.2472 |  | Jasper | 150 | 170 | 0 | 0 | 0 | 1729.8 | Screen_Top, Screen_Bot, Chic_Depth, Evan_Depth, Burk_Depth and Jasp_Depth are in feet below ground surface. | 4 | 47.4
specific capacity test | 84993 | tracking number |  | Nueces | 27.6628 | -97.2969 |  | Chicot | 58 | 78 | 937.459 | 3782.0591 | 4408.3321 | 6087.1721 | Screen_Top, Screen_Bot, Chic_Depth, Evan_Depth, Burk_Depth and Jasp_Depth are in feet below ground surface. | 1 | 5.76
specific capacity test | 84995 | tracking number |  | Nueces | 27.6261 | -97.2972 |  | Chicot | 54 | 74 | 962.246 | 3871.246 | 4487.347 | 6183.077 | Screen_Top, Screen_Bot, Chic_Depth, Evan_Depth, Burk_Depth and Jasp_Depth are in feet below ground surface. | 1 | 10.8
specific capacity test | 84996 | tracking number |  | San Patricio | 27.9061 | -97.1486 |  | Chicot | 129 | 149 | 862.013 | 3867.4529 | 4622.8549 | 6353.2949 | Screen_Top, Screen_Bot, Chic_Depth, Evan_Depth, Burk_Depth and Jasp_Depth are in feet below ground surface. | 1 | 6.9 | drawdown actually was water level. So drawdown was revised.
specific capacity test | 84997 | tracking number |  | Nueces | 27.6597 | -97.2978 |  | Chicot | 55 | 75 | 940.187 | 3788.217 | 4414.5051 | 6093.4051 | Screen_Top, Screen_Bot, Chic_Depth, Evan_Depth, Burk_Depth and Jasp_Depth are in feet below ground surface. | 1 | 4.59 | drawdown actually was water level. So drawdown was revised.
specific capacity test | 85001 | tracking number |  | Wharton | 29.3331 | -96.4278 |  | Chicot | 115 | 125 | 445.509 | 1711.049 | 2222.221 | 4631.661 | Screen_Top, Screen_Bot, Chic_Depth, Evan_Depth, Burk_Depth and Jasp_Depth are in feet below ground surface. | 1 | 94.8
specific capacity test | 85002 | tracking number |  | Matagorda | 28.9397 | -96.2883 |  | Chicot | 100 | 110 | 919.094 | 3182.7339 | 3871.4489 | 5562.9389 | Screen_Top, Screen_Bot, Chic_Depth, Evan_Depth, Burk_Depth and Jasp_Depth are in feet below ground surface. | 1 | 155
specific capacity test | 85003 | tracking number |  | Lavaca | 29.5297 | -96.9511 |  | Burkeville | 167 | 187 | 0 | 105.728 | 290.249 | 1182.51 | Screen_Top, Screen_Bot, Chic_Depth, Evan_Depth, Burk_Depth and Jasp_Depth are in feet below ground surface. | 3 | 9.23
specific capacity test | 85014 | tracking number |  | Lavaca | 29.3878 | -96.8267 |  | Evangeline | 220 | 240 | 46.1955 | 600.6795 | 1026.1465 | 2531.5965 | Screen_Top, Screen_Bot, Chic_Depth, Evan_Depth, Burk_Depth and Jasp_Depth are in feet below ground surface. | 2 | 90.8
specific capacity test | 85016 | tracking number |  | Lavaca | 29.4008 | -96.8039 |  | Evangeline | 260 | 280 | 63.1313 | 651.5443 | 1084.3293 | 2546.4693 | Screen_Top, Screen_Bot, Chic_Depth, Evan_Depth, Burk_Depth and Jasp_Depth are in feet below ground surface. | 2 | 90.8
specific capacity test | 85048 | tracking number |  | Lavaca | 29.455 | -97.0669 |  | Jasper | 145 | 165 | 0 | 0 | 0 | 1040.74 | Screen_Top, Screen_Bot, Chic_Depth, Evan_Depth, Burk_Depth and Jasp_Depth are in feet below ground surface. | 4 | 66.1
specific capacity test | 85056 | tracking number |  | Jackson | 28.9719 | -96.7069 |  | Chicot | 128 | 138 | 568.061 | 2088.451 | 2540.134 | 4100.1941 | Screen_Top, Screen_Bot, Chic_Depth, Evan_Depth, Burk_Depth and Jasp_Depth are in feet below ground surface. | 1 | 87.4
specific capacity test | 85067 | tracking number |  | Colorado | 29.4722 | -96.4311 |  | Chicot | 62 | 80 | 393.432 | 1340.476 | 1777.735 | 4222.005 | Screen_Top, Screen_Bot, Chic_Depth, Evan_Depth, Burk_Depth and Jasp_Depth are in feet below ground surface. | 1 | 48.6
specific capacity test | 85118 | tracking number |  | Victoria | 28.8333 | -97.0836 |  | Evangeline | 193 | 213 | 138.464 | 1780.884 | 2161.2131 | 4351.2531 | Screen_Top, Screen_Bot, Chic_Depth, Evan_Depth, Burk_Depth and Jasp_Depth are in feet below ground surface. | 2 | 50.6
specific capacity test | 85119 | tracking number |  | Goliad | 28.7667 | -97.2503 |  | Evangeline | 122 | 142 | 0 | 1124.11 | 1621.952 | 4066.452 | Screen_Top, Screen_Bot, Chic_Depth, Evan_Depth, Burk_Depth and Jasp_Depth are in feet below ground surface. | 2 | 30
specific capacity test | 85144 | tracking number |  | Wharton | 29.2361 | -96.2394 |  | Chicot | 160 | 190 | 588.99 | 2323.08 | 2915.806 | 4938.3959 | Screen_Top, Screen_Bot, Chic_Depth, Evan_Depth, Burk_Depth and Jasp_Depth are in feet below ground surface. | 1 | 49.9
specific capacity test | 85152 | tracking number |  | Lavaca | 29.2603 | -97.0978 |  | Burkeville | 300 | 360 | 0 | 289.691 | 563.481 | 2609.821 | Screen_Top, Screen_Bot, Chic_Depth, Evan_Depth, Burk_Depth and Jasp_Depth are in feet below ground surface. | 3 | 22.3
specific capacity test | 85179 | tracking number |  | Colorado | 29.4186 | -96.55 |  | Chicot | 260 | 300 | 333.453 | 1228.204 | 1652.163 | 3918.7431 | Screen_Top, Screen_Bot, Chic_Depth, Evan_Depth, Burk_Depth and Jasp_Depth are in feet below ground surface. | 1 | 41.4
specific capacity test | 85183 | tracking number |  | Lavaca | 28.9872 | -97.0872 |  | Evangeline | 140 | 180 | 88.1944 | 1230.3344 | 1682.0264 | 3901.1265 | Screen_Top, Screen_Bot, Chic_Depth, Evan_Depth, Burk_Depth and Jasp_Depth are in feet below ground surface. | 2 | 30.7
specific capacity test | 85245 | tracking number |  | Goliad | 28.8169 | -97.2833 |  | Evangeline | 288 | 308 | 0 | 943.758 | 1446.053 | 3895.9729 | Screen_Top, Screen_Bot, Chic_Depth, Evan_Depth, Burk_Depth and Jasp_Depth are in feet below ground surface. | 2 | 41.5
specific capacity test | 85327 | tracking number |  | Jackson | 28.8114 | -96.3558 |  | Chicot | 100 | 120 | 944.468 | 3416.498 | 4133.882 | 6017.132 | Screen_Top, Screen_Bot, Chic_Depth, Evan_Depth, Burk_Depth and Jasp_Depth are in feet below ground surface. | 1 | 43.7
specific capacity test | 85443 | tracking number |  | Goliad | 28.7747 | -97.6078 |  | Burkeville | 170 | 190 | 0 | 115.203 | 360.198 | 3009.3379 | Screen_Top, Screen_Bot, Chic_Depth, Evan_Depth, Burk_Depth and Jasp_Depth are in feet below ground surface. | 3 | 47.8
specific capacity test | 85452 | tracking number |  | Lavaca | 29.4244 | -96.8839 |  | Evangeline | 215 | 235 | 0 | 388.629 | 736.235 | 2014.765 | Screen_Top, Screen_Bot, Chic_Depth, Evan_Depth, Burk_Depth and Jasp_Depth are in feet below ground surface. | 2 | 37.5
specific capacity test | 85572 | tracking number |  | Colorado | 29.6586 | -96.7197 |  | Burkeville | 180 | 196 | 0 | 127.36 | 475.6 | 1936.0399 | Screen_Top, Screen_Bot, Chic_Depth, Evan_Depth, Burk_Depth and Jasp_Depth are in feet below ground surface. | 3 | 33.8
specific capacity test | 85914 | tracking number |  | Jackson | 29.1628 | -96.6533 |  | Chicot | 220 | 300 | 418.922 | 1649.682 | 2140.649 | 4130.729 | Screen_Top, Screen_Bot, Chic_Depth, Evan_Depth, Burk_Depth and Jasp_Depth are in feet below ground surface. | 1 | 10.9
specific capacity test | 85952 | tracking number |  | DeWitt | 29.3197 | -97.2697 |  | Jasper | 213 | 233 | 0 | 0 | 0 | 1072.63 | Screen_Top, Screen_Bot, Chic_Depth, Evan_Depth, Burk_Depth and Jasp_Depth are in feet below ground surface. | 4 | 67.5
specific capacity test | 85955 | tracking number |  | DeWitt | 29.3203 | -97.2689 |  | Jasper | 137 | 147 | 0 | 0 | 0 | 1070.91 | Screen_Top, Screen_Bot, Chic_Depth, Evan_Depth, Burk_Depth and Jasp_Depth are in feet below ground surface. | 4 | 155
specific capacity test | 86030 | tracking number |  | Fayette | 29.6619 | -96.9428 |  | Jasper | 148 | 168 | 0 | 0 | 47.6978 | 796.9088 | Screen_Top, Screen_Bot, Chic_Depth, Evan_Depth, Burk_Depth and Jasp_Depth are in feet below ground surface. | 4 | 86.8
specific capacity test | 86201 | tracking number |  | Victoria | 28.5011 | -96.8803 |  | Chicot | 80 | 90 | 698.53 | 3124.23 | 3624.179 | 5442.769 | Screen_Top, Screen_Bot, Chic_Depth, Evan_Depth, Burk_Depth and Jasp_Depth are in feet below ground surface. | 1 | 274
specific capacity test | 86209 | tracking number |  | Lavaca | 29.3256 | -96.7456 |  | Chicot | 230 | 250 | 298.944 | 1001.656 | 1501.166 | 3493.036 | Screen_Top, Screen_Bot, Chic_Depth, Evan_Depth, Burk_Depth and Jasp_Depth are in feet below ground surface. | 1 | 43.7
specific capacity test | 86470 | tracking number |  | Karnes | 28.7253 | -97.8861 |  | Jasper | 320 | 360 | 0 | 0 | 0 | 1705.5 | Screen_Top, Screen_Bot, Chic_Depth, Evan_Depth, Burk_Depth and Jasp_Depth are in feet below ground surface. | 4 | 59.5
specific capacity test | 86477 | tracking number |  | Fayette | 29.6772 | -96.9733 |  | Jasper | 465 | 485 | 0 | 0 | 0 | 666.063 | Screen_Top, Screen_Bot, Chic_Depth, Evan_Depth, Burk_Depth and Jasp_Depth are in feet below ground surface. | 4 | 269
specific capacity test | 86525 | tracking number |  | Victoria | 28.8944 | -96.9408 |  | Chicot | 120 | 140 | 414.88 | 1926.85 | 2340.321 | 4147.931 | Screen_Top, Screen_Bot, Chic_Depth, Evan_Depth, Burk_Depth and Jasp_Depth are in feet below ground surface. | 1 | 43.7
specific capacity test | 86566 | tracking number |  | Lavaca | 29.5122 | -96.8722 |  | Evangeline | 170 | 190 | 0 | 280.993 | 638.056 | 1535.428 | Screen_Top, Screen_Bot, Chic_Depth, Evan_Depth, Burk_Depth and Jasp_Depth are in feet below ground surface. | 2 | 140
specific capacity test | 86601 | tracking number |  | Bee | 28.2964 | -97.7744 |  | Evangeline | 120 | 160 | 0 | 1265.16 | 1729.72 | 4104.8499 | Screen_Top, Screen_Bot, Chic_Depth, Evan_Depth, Burk_Depth and Jasp_Depth are in feet below ground surface. | 2 | 13
specific capacity test | 86654 | tracking number |  | Fayette | 29.7 | -96.8833 |  | Jasper | 220 | 250 | 0 | 0 | 86.2235 | 890.4735 | Screen_Top, Screen_Bot, Chic_Depth, Evan_Depth, Burk_Depth and Jasp_Depth are in feet below ground surface. | 4 | 34.8
specific capacity test | 86842 | tracking number |  | Jim Hogg | 27.3172 | -98.6831 |  | Burkeville | 240 | 320 | 0 | 150.207 | 341.205 | 2564.2651 | Screen_Top, Screen_Bot, Chic_Depth, Evan_Depth, Burk_Depth and Jasp_Depth are in feet below ground surface. | 3 | 4.51
specific capacity test | 86921 | tracking number |  | Goliad | 28.7 | -97.1844 |  | Chicot | 138 | 148 | 162.233 | 1561.903 | 2032.786 | 4384.1461 | Screen_Top, Screen_Bot, Chic_Depth, Evan_Depth, Burk_Depth and Jasp_Depth are in feet below ground surface. | 1 | 135
specific capacity test | 86935 | tracking number |  | Lavaca | 29.215 | -96.8433 |  | Chicot | 100 | 110 | 199.746 | 1091.123 | 1545.756 | 3724.526 | Screen_Top, Screen_Bot, Chic_Depth, Evan_Depth, Burk_Depth and Jasp_Depth are in feet below ground surface. | 1 | 188
specific capacity test | 87014 | tracking number |  | DeWitt | 29.1375 | -97.1814 |  | Evangeline | 120 | 160 | 6.0656 | 458.4916 | 749.5746 | 2836.8246 | Screen_Top, Screen_Bot, Chic_Depth, Evan_Depth, Burk_Depth and Jasp_Depth are in feet below ground surface. | 2 | 16
specific capacity test | 87016 | tracking number |  | Hidalgo | 26.2836 | -98.2247 |  | Chicot | 100 | 109 | 191.513 | 1728.963 | 2368.233 | 6770.293 | Screen_Top, Screen_Bot, Chic_Depth, Evan_Depth, Burk_Depth and Jasp_Depth are in feet below ground surface. | 1 | 57.2
specific capacity test | 87020 | tracking number |  | Hidalgo | 26.3242 | -98.2286 |  | Chicot | 20 | 33 | 57.1525 | 1458.3525 | 2083.7804 | 6462.1505 | Screen_Top, Screen_Bot, Chic_Depth, Evan_Depth, Burk_Depth and Jasp_Depth are in feet below ground surface. | 1 | 2.62 | drawdown actually was water level. So drawdown was revised.
specific capacity test | 87023 | tracking number |  | Hidalgo | 26.545 | -98.2058 |  | Evangeline | 80 | 100 | 0 | 770.435 | 1343.618 | 5233.7679 | Screen_Top, Screen_Bot, Chic_Depth, Evan_Depth, Burk_Depth and Jasp_Depth are in feet below ground surface. | 2 | 37.5
specific capacity test | 87131 | tracking number |  | DeWitt | 28.9336 | -97.25 |  | Evangeline | 153 | 173 | 0 | 947.684 | 1393.079 | 3727.029 | Screen_Top, Screen_Bot, Chic_Depth, Evan_Depth, Burk_Depth and Jasp_Depth are in feet below ground surface. | 2 | 33.2
specific capacity test | 87418 | tracking number |  | Jackson | 28.8186 | -96.6453 |  | Chicot | 200 | 220 | 751.323 | 2727.153 | 3272.593 | 4829.753 | Screen_Top, Screen_Bot, Chic_Depth, Evan_Depth, Burk_Depth and Jasp_Depth are in feet below ground surface. | 1 | 43.7
specific capacity test | 87465 | tracking number |  | Karnes | 28.82 | -97.9947 |  | Jasper | 440 | 480 | 0 | 0 | 0 | 776.292 | Screen_Top, Screen_Bot, Chic_Depth, Evan_Depth, Burk_Depth and Jasp_Depth are in feet below ground surface. | 4 | 15.1
specific capacity test | 87470 | tracking number |  | Bee | 28.1783 | -97.5564 |  | Chicot | 225 | 285 | 309.368 | 2236.108 | 2707.053 | 5086.783 | Screen_Top, Screen_Bot, Chic_Depth, Evan_Depth, Burk_Depth and Jasp_Depth are in feet below ground surface. | 1 | 34.4
specific capacity test | 87471 | tracking number |  | Karnes | 28.7222 | -97.7733 |  | Jasper | 300 | 340 | 0 | 0 | 93.9973 | 2331.4673 | Screen_Top, Screen_Bot, Chic_Depth, Evan_Depth, Burk_Depth and Jasp_Depth are in feet below ground surface. | 4 | 31.6
specific capacity test | 87789 | tracking number |  | Jackson | 28.9203 | -96.6342 |  | Chicot | 128 | 138 | 650.039 | 2374.329 | 2902.071 | 4423.1311 | Screen_Top, Screen_Bot, Chic_Depth, Evan_Depth, Burk_Depth and Jasp_Depth are in feet below ground surface. | 1 | 87.4
specific capacity test | 87791 | tracking number |  | Jackson | 29.0744 | -96.7783 |  | Chicot | 90 | 110 | 392.232 | 1651.622 | 2096.96 | 3933.6201 | Screen_Top, Screen_Bot, Chic_Depth, Evan_Depth, Burk_Depth and Jasp_Depth are in feet below ground surface. | 1 | 43.7
specific capacity test | 87869 | tracking number |  | Colorado | 29.4111 | -96.6281 |  | Chicot | 90 | 110 | 301.211 | 1097.665 | 1544.174 | 3590.854 | Screen_Top, Screen_Bot, Chic_Depth, Evan_Depth, Burk_Depth and Jasp_Depth are in feet below ground surface. | 1 | 222
specific capacity test | 87871 | tracking number |  | Colorado | 29.6603 | -96.7639 |  | Burkeville | 69 | 92 | 0 | 67.9163 | 394.9773 | 1641.1373 | Screen_Top, Screen_Bot, Chic_Depth, Evan_Depth, Burk_Depth and Jasp_Depth are in feet below ground surface. | 3 | 87.1
specific capacity test | 87987 | tracking number |  | Jackson | 28.9192 | -96.4261 |  | Chicot | 72 | 82 | 857.99 | 2914.9199 | 3528.9709 | 5228.7909 | Screen_Top, Screen_Bot, Chic_Depth, Evan_Depth, Burk_Depth and Jasp_Depth are in feet below ground surface. | 1 | 87.4
specific capacity test | 88044 | tracking number |  | Bee | 28.38 | -97.7819 |  | Evangeline | 167 | 187 | 5.6389 | 886.6459 | 1378.263 | 3723.7429 | Screen_Top, Screen_Bot, Chic_Depth, Evan_Depth, Burk_Depth and Jasp_Depth are in feet below ground surface. | 2 | 30.1
specific capacity test | 88055 | tracking number |  | Lavaca | 29.5606 | -97.0669 |  | Jasper | 98 | 124 | 0 | 0 | 0 | 540.363 | Screen_Top, Screen_Bot, Chic_Depth, Evan_Depth, Burk_Depth and Jasp_Depth are in feet below ground surface. | 4 | 14.4
specific capacity test | 88183 | tracking number |  | Lavaca | 29.4006 | -97.1075 |  | Jasper | 110 | 120 | 0 | 0 | 0 | 1353.76 | Screen_Top, Screen_Bot, Chic_Depth, Evan_Depth, Burk_Depth and Jasp_Depth are in feet below ground surface. | 4 | 149
specific capacity test | 88186 | tracking number |  | DeWitt | 29.1206 | -97.1689 |  | Evangeline | 96 | 106 | 9.2041 | 596.6642 | 937.0652 | 3045.6352 | Screen_Top, Screen_Bot, Chic_Depth, Evan_Depth, Burk_Depth and Jasp_Depth are in feet below ground surface. | 2 | 238
specific capacity test | 88189 | tracking number |  | DeWitt | 29.0092 | -97.1475 |  | Evangeline | 140 | 155 | 19.9501 | 964.3461 | 1428.0701 | 3694.7 | Screen_Top, Screen_Bot, Chic_Depth, Evan_Depth, Burk_Depth and Jasp_Depth are in feet below ground surface. | 2 | 76.6
specific capacity test | 88242 | tracking number |  | Bee | 28.3733 | -97.7172 |  | Evangeline | 70 | 100 | 23.6278 | 1046.8478 | 1537.2808 | 4036.1807 | Screen_Top, Screen_Bot, Chic_Depth, Evan_Depth, Burk_Depth and Jasp_Depth are in feet below ground surface. | 2 | 8.64
specific capacity test | 88247 | tracking number |  | Bee | 28.4856 | -97.7853 |  | Evangeline | 139 | 159 | 0 | 273.727 | 747.967 | 3243.4069 | Screen_Top, Screen_Bot, Chic_Depth, Evan_Depth, Burk_Depth and Jasp_Depth are in feet below ground surface. | 2 | 18.3
specific capacity test | 88413 | tracking number |  | Fayette | 29.7131 | -96.8689 |  | Burkeville | 74 | 82 | 0 | 0 | 86.8635 | 915.0945 | Screen_Top, Screen_Bot, Chic_Depth, Evan_Depth, Burk_Depth and Jasp_Depth are in feet below ground surface. | 3 | 88.9
specific capacity test | 88516 | tracking number |  | Karnes | 28.5344 | -97.4983 |  | Evangeline | 180 | 200 | 0 | 1347.88 | 1830.686 | 4450.896 | Screen_Top, Screen_Bot, Chic_Depth, Evan_Depth, Burk_Depth and Jasp_Depth are in feet below ground surface. | 2 | 140
specific capacity test | 88711 | tracking number |  | Wharton | 29.3008 | -96.1017 |  | Chicot | 225 | 345 | 609.504 | 2311.014 | 2743.293 | 5102.8931 | Screen_Top, Screen_Bot, Chic_Depth, Evan_Depth, Burk_Depth and Jasp_Depth are in feet below ground surface. | 1 | 9.17 | screen interval fixed
specific capacity test | 88722 | tracking number |  | Bee | 28.5172 | -97.8686 |  | Burkeville | 107 | 127 | 0 | 77.6011 | 487.5491 | 2597.689 | Screen_Top, Screen_Bot, Chic_Depth, Evan_Depth, Burk_Depth and Jasp_Depth are in feet below ground surface. | 3 | 26.2
specific capacity test | 88890 | tracking number |  | Karnes | 28.8094 | -97.7139 |  | Jasper | 115 | 125 | 0 | 0 | 0 | 2372.3999 | Screen_Top, Screen_Bot, Chic_Depth, Evan_Depth, Burk_Depth and Jasp_Depth are in feet below ground surface. | 4 | 247
specific capacity test | 88896 | tracking number |  | Karnes | 28.7272 | -97.345 |  | Evangeline | 130 | 140 | 0 | 887.465 | 1422.29 | 3986.3 | Screen_Top, Screen_Bot, Chic_Depth, Evan_Depth, Burk_Depth and Jasp_Depth are in feet below ground surface. | 2 | 155
specific capacity test | 89231 | tracking number |  | Colorado | 29.6764 | -96.8267 |  | Burkeville | 142 | 168 | 0 | 52.0707 | 258.6567 | 1261.9467 | Screen_Top, Screen_Bot, Chic_Depth, Evan_Depth, Burk_Depth and Jasp_Depth are in feet below ground surface. | 3 | 45.1
specific capacity test | 89407 | tracking number |  | Goliad | 28.7072 | -97.1842 |  | Chicot | 132 | 142 | 148.207 | 1547.877 | 2017.4951 | 4360.405 | Screen_Top, Screen_Bot, Chic_Depth, Evan_Depth, Burk_Depth and Jasp_Depth are in feet below ground surface. | 1 | 87.4
specific capacity test | 89441 | tracking number |  | Bee | 28.6381 | -97.8775 |  | Jasper | 144 | 164 | 0 | 0 | 125.994 | 2025.164 | Screen_Top, Screen_Bot, Chic_Depth, Evan_Depth, Burk_Depth and Jasp_Depth are in feet below ground surface. | 4 | 45.4
specific capacity test | 89450 | tracking number |  | Karnes | 28.7367 | -97.835 |  | Jasper | 180 | 200 | 0 | 0 | 0 | 1922.92 | Screen_Top, Screen_Bot, Chic_Depth, Evan_Depth, Burk_Depth and Jasp_Depth are in feet below ground surface. | 4 | 23.5
specific capacity test | 89455 | tracking number |  | Bee | 28.3097 | -97.5797 |  | Evangeline | 265 | 306 | 133.189 | 1726.7491 | 2201.511 | 4981.2711 | Screen_Top, Screen_Bot, Chic_Depth, Evan_Depth, Burk_Depth and Jasp_Depth are in feet below ground surface. | 2 | 9.21
specific capacity test | 89457 | tracking number |  | Bee | 28.3178 | -97.5942 |  | Evangeline | 160 | 220 | 109.889 | 1647.219 | 2126.556 | 4896.586 | Screen_Top, Screen_Bot, Chic_Depth, Evan_Depth, Burk_Depth and Jasp_Depth are in feet below ground surface. | 2 | 41.6
specific capacity test | 89459 | tracking number |  | Bee | 28.5597 | -98.0233 |  | Jasper | 150 | 210 | 0 | 0 | 0 | 1234.23 | Screen_Top, Screen_Bot, Chic_Depth, Evan_Depth, Burk_Depth and Jasp_Depth are in feet below ground surface. | 4 | 35.1
specific capacity test | 89461 | tracking number |  | Bee | 28.4225 | -97.7072 |  | Evangeline | 65 | 85 | 0 | 834.499 | 1347.177 | 3901.627 | Screen_Top, Screen_Bot, Chic_Depth, Evan_Depth, Burk_Depth and Jasp_Depth are in feet below ground surface. | 2 | 60.2
specific capacity test | 89463 | tracking number |  | Bee | 28.4217 | -97.7072 |  | Evangeline | 68 | 88 | 0 | 839.908 | 1352.088 | 3906.1481 | Screen_Top, Screen_Bot, Chic_Depth, Evan_Depth, Burk_Depth and Jasp_Depth are in feet below ground surface. | 2 | 53.4
specific capacity test | 89464 | tracking number |  | Karnes | 28.9289 | -97.8175 |  | Jasper | 150 | 190 | 0 | 0 | 0 | 902.819 | Screen_Top, Screen_Bot, Chic_Depth, Evan_Depth, Burk_Depth and Jasp_Depth are in feet below ground surface. | 4 | 38.1
specific capacity test | 89468 | tracking number |  | Bee | 28.7147 | -97.9267 |  | Jasper | 430 | 490 | 0 | 0 | 0 | 1496.66 | Screen_Top, Screen_Bot, Chic_Depth, Evan_Depth, Burk_Depth and Jasp_Depth are in feet below ground surface. | 4 | 10
specific capacity test | 89478 | tracking number |  | Jim Hogg | 27.3158 | -98.6753 |  | Burkeville | 260 | 320 | 0 | 163.763 | 375.909 | 2631.129 | Screen_Top, Screen_Bot, Chic_Depth, Evan_Depth, Burk_Depth and Jasp_Depth are in feet below ground surface. | 3 | 15.1
specific capacity test | 89480 | tracking number |  | Jim Hogg | 27.33 | -98.6861 |  | Burkeville | 220 | 320 | 0 | 162.789 | 345.506 | 2538.2059 | Screen_Top, Screen_Bot, Chic_Depth, Evan_Depth, Burk_Depth and Jasp_Depth are in feet below ground surface. | 3 | 10.7
specific capacity test | 89483 | tracking number |  | Jim Hogg | 27.3111 | -98.6731 |  | Burkeville | 250 | 330 | 0 | 159.009 | 374.741 | 2646.521 | Screen_Top, Screen_Bot, Chic_Depth, Evan_Depth, Burk_Depth and Jasp_Depth are in feet below ground surface. | 3 | 6.43
specific capacity test | 89576 | tracking number |  | Lavaca | 29.5553 | -97.0719 |  | Jasper | 89 | 109 | 0 | 0 | 0 | 534.57 | Screen_Top, Screen_Bot, Chic_Depth, Evan_Depth, Burk_Depth and Jasp_Depth are in feet below ground surface. | 4 | 519
specific capacity test | 89694 | tracking number |  | Karnes | 28.8794 | -98.0047 |  | Jasper | 360 | 400 | 0 | 0 | 0 | 426.256 | Screen_Top, Screen_Bot, Chic_Depth, Evan_Depth, Burk_Depth and Jasp_Depth are in feet below ground surface. | 4 | 4.83
specific capacity test | 89879 | tracking number |  | Jim Hogg | 27.2822 | -98.6572 |  | Jasper | 420 | 460 | 0 | 141.591 | 388.559 | 2799.9291 | Screen_Top, Screen_Bot, Chic_Depth, Evan_Depth, Burk_Depth and Jasp_Depth are in feet below ground surface. | 4 | 10.9
specific capacity test | 90024 | tracking number |  | DeWitt | 29.3286 | -97.1972 |  | Jasper | 185 | 225 | 0 | 0 | 11.2429 | 1437.1429 | Screen_Top, Screen_Bot, Chic_Depth, Evan_Depth, Burk_Depth and Jasp_Depth are in feet below ground surface. | 4 | 99.4
specific capacity test | 90159 | tracking number |  | Jim Hogg | 27.1578 | -98.7769 |  | Jasper | 520 | 600 | 0 | 68.5891 | 68.5891 | 2289.3491 | Screen_Top, Screen_Bot, Chic_Depth, Evan_Depth, Burk_Depth and Jasp_Depth are in feet below ground surface. | 4 | 5.08
specific capacity test | 90252 | tracking number |  | Lavaca | 29.3456 | -96.8389 |  | Evangeline | 170 | 185 | 82.0352 | 666.6712 | 1111.1122 | 2839.9822 | Screen_Top, Screen_Bot, Chic_Depth, Evan_Depth, Burk_Depth and Jasp_Depth are in feet below ground surface. | 2 | 113
specific capacity test | 90324 | tracking number |  | Cameron | 26.1481 | -97.8525 |  | Chicot | 30 | 40 | 1298.54 | 4044.5801 | 4962.3241 | 7453.8942 | Screen_Top, Screen_Bot, Chic_Depth, Evan_Depth, Burk_Depth and Jasp_Depth are in feet below ground surface. | 1 | 188
specific capacity test | 90359 | tracking number |  | DeWitt | 28.885 | -97.3028 |  | Evangeline | 190 | 230 | 0 | 791.232 | 1282.736 | 3734.9259 | Screen_Top, Screen_Bot, Chic_Depth, Evan_Depth, Burk_Depth and Jasp_Depth are in feet below ground surface. | 2 | 101
specific capacity test | 90447 | tracking number |  | Fayette | 29.7667 | -96.8836 |  | Jasper | 470 | 510 | 0 | 0 | 11.2747 | 651.8887 | Screen_Top, Screen_Bot, Chic_Depth, Evan_Depth, Burk_Depth and Jasp_Depth are in feet below ground surface. | 4 | 39.8
specific capacity test | 90601 | tracking number |  | Lavaca | 29.4667 | -97.1167 |  | Jasper | 140 | 160 | 0 | 0 | 0 | 836.872 | Screen_Top, Screen_Bot, Chic_Depth, Evan_Depth, Burk_Depth and Jasp_Depth are in feet below ground surface. | 4 | 25.2
specific capacity test | 90661 | tracking number |  | Lavaca | 29.2972 | -96.8031 |  | Chicot | 120 | 140 | 246.035 | 939.812 | 1437.223 | 3398.3029 | Screen_Top, Screen_Bot, Chic_Depth, Evan_Depth, Burk_Depth and Jasp_Depth are in feet below ground surface. | 1 | 43.7
specific capacity test | 90662 | tracking number |  | Lavaca | 29.2419 | -96.9281 |  | Evangeline | 180 | 200 | 0 | 787.026 | 1198.785 | 3242.825 | Screen_Top, Screen_Bot, Chic_Depth, Evan_Depth, Burk_Depth and Jasp_Depth are in feet below ground surface. | 2 | 43.7
specific capacity test | 90718 | tracking number |  | Live Oak | 28.3872 | -98.1889 |  | Jasper | 237 | 257 | 0 | 0 | 0 | 1359.35 | Screen_Top, Screen_Bot, Chic_Depth, Evan_Depth, Burk_Depth and Jasp_Depth are in feet below ground surface. | 4 | 1.41
specific capacity test | 90796 | tracking number |  | Victoria | 28.8 | -97.0539 |  | Chicot | 126 | 136 | 264.419 | 1950.5891 | 2334.743 | 4409.3729 | Screen_Top, Screen_Bot, Chic_Depth, Evan_Depth, Burk_Depth and Jasp_Depth are in feet below ground surface. | 1 | 155
specific capacity test | 90801 | tracking number |  | DeWitt | 29.1456 | -97.4231 |  | Jasper | 130 | 145 | 0 | 0 | 0 | 1428.8199 | Screen_Top, Screen_Bot, Chic_Depth, Evan_Depth, Burk_Depth and Jasp_Depth are in feet below ground surface. | 4 | 140
specific capacity test | 90998 | tracking number |  | Victoria | 28.7992 | -97.0575 |  | Chicot | 130 | 140 | 256.858 | 1941.448 | 2326.75 | 4404.4399 | Screen_Top, Screen_Bot, Chic_Depth, Evan_Depth, Burk_Depth and Jasp_Depth are in feet below ground surface. | 1 | 155
specific capacity test | 91166 | tracking number |  | Lavaca | 29.2042 | -97.3806 |  | Jasper | 130 | 140 | 0 | 0 | 0 | 1243.65 | Screen_Top, Screen_Bot, Chic_Depth, Evan_Depth, Burk_Depth and Jasp_Depth are in feet below ground surface. | 4 | 238
specific capacity test | 91167 | tracking number |  | Victoria | 28.8061 | -97.3867 |  | Evangeline | 190 | 210 | 0 | 640.996 | 1181.993 | 3704.253 | Screen_Top, Screen_Bot, Chic_Depth, Evan_Depth, Burk_Depth and Jasp_Depth are in feet below ground surface. | 2 | 178
specific capacity test | 91358 | tracking number |  | Refugio | 28.2081 | -97.4808 |  | Chicot | 140 | 160 | 327.76 | 2288.6 | 2710.435 | 5248.955 | Screen_Top, Screen_Bot, Chic_Depth, Evan_Depth, Burk_Depth and Jasp_Depth are in feet below ground surface. | 1 | 24.5
specific capacity test | 91444 | tracking number |  | Jim Wells | 27.3042 | -98.1436 |  | Evangeline | 460 | 700 | 37.0549 | 1991.8748 | 2497.9828 | 4536.8729 | Screen_Top, Screen_Bot, Chic_Depth, Evan_Depth, Burk_Depth and Jasp_Depth are in feet below ground surface. | 2 | 7.89
specific capacity test | 91448 | tracking number |  | DeWitt | 28.9636 | -97.4169 |  | Evangeline | 150 | 170 | 0 | 456.404 | 846.586 | 3032.376 | Screen_Top, Screen_Bot, Chic_Depth, Evan_Depth, Burk_Depth and Jasp_Depth are in feet below ground surface. | 2 | 43.7
specific capacity test | 91453 | tracking number |  | Live Oak | 28.2539 | -98.2892 |  | Jasper | 200 | 360 | 0 | 0 | 0 | 1584.16 | Screen_Top, Screen_Bot, Chic_Depth, Evan_Depth, Burk_Depth and Jasp_Depth are in feet below ground surface. | 4 | 5.12
specific capacity test | 91456 | tracking number |  | Lavaca | 29.2233 | -96.7864 |  | Chicot | 220 | 240 | 284.055 | 1201.069 | 1685.734 | 3844.1041 | Screen_Top, Screen_Bot, Chic_Depth, Evan_Depth, Burk_Depth and Jasp_Depth are in feet below ground surface. | 1 | 43.7
specific capacity test | 91458 | tracking number |  | Lavaca | 29.2967 | -96.8175 |  | Chicot | 120 | 140 | 203.697 | 896.744 | 1382.66 | 3332.33 | Screen_Top, Screen_Bot, Chic_Depth, Evan_Depth, Burk_Depth and Jasp_Depth are in feet below ground surface. | 1 | 43.7
specific capacity test | 91774 | tracking number |  | Lavaca | 29.4119 | -97.2092 |  | Jasper | 135 | 145 | 0 | 0 | 0 | 880.633 | Screen_Top, Screen_Bot, Chic_Depth, Evan_Depth, Burk_Depth and Jasp_Depth are in feet below ground surface. | 4 | 247
specific capacity test | 91787 | tracking number |  | Fayette | 29.6667 | -97.0669 |  | Jasper | 260 | 290 | 0 | 0 | 0 | 423.78 | Screen_Top, Screen_Bot, Chic_Depth, Evan_Depth, Burk_Depth and Jasp_Depth are in feet below ground surface. | 4 | 70.6
specific capacity test | 91815 | tracking number |  | Bee | 28.2964 | -97.7744 |  | Evangeline | 45 | 65 | 0 | 1265.16 | 1729.72 | 4104.8499 | Screen_Top, Screen_Bot, Chic_Depth, Evan_Depth, Burk_Depth and Jasp_Depth are in feet below ground surface. | 2 | 18.3
specific capacity test | 91816 | tracking number |  | Bee | 28.385 | -97.7878 |  | Evangeline | 165 | 205 | 5.4788 | 844.7278 | 1335.7518 | 3676.0318 | Screen_Top, Screen_Bot, Chic_Depth, Evan_Depth, Burk_Depth and Jasp_Depth are in feet below ground surface. | 2 | 3.16
specific capacity test | 91817 | tracking number |  | Bee | 28.5636 | -97.7903 |  | Burkeville | 172 | 192 | 0 | 121.428 | 624.172 | 2904.682 | Screen_Top, Screen_Bot, Chic_Depth, Evan_Depth, Burk_Depth and Jasp_Depth are in feet below ground surface. | 3 | 4.77
specific capacity test | 91834 | tracking number |  | Fayette | 29.7147 | -96.8156 |  | Jasper | 422 | 462 | 0 | 28.8769 | 164.8529 | 1209.2129 | Screen_Top, Screen_Bot, Chic_Depth, Evan_Depth, Burk_Depth and Jasp_Depth are in feet below ground surface. | 4 | 31.3
specific capacity test | 91837 | tracking number |  | Fayette | 29.6311 | -97.0208 |  | Jasper | 160 | 188 | 0 | 0 | 0 | 639.132 | Screen_Top, Screen_Bot, Chic_Depth, Evan_Depth, Burk_Depth and Jasp_Depth are in feet below ground surface. | 4 | 200
specific capacity test | 91985 | tracking number |  | DeWitt | 28.9897 | -97.4833 |  | Burkeville | 165 | 185 | 0 | 70.1025 | 299.0785 | 2440.9386 | Screen_Top, Screen_Bot, Chic_Depth, Evan_Depth, Burk_Depth and Jasp_Depth are in feet below ground surface. | 3 | 161
specific capacity test | 92005 | tracking number |  | Goliad | 28.8508 | -97.2056 |  | Evangeline | 170 | 190 | 0 | 1258.24 | 1693.902 | 3988.8519 | Screen_Top, Screen_Bot, Chic_Depth, Evan_Depth, Burk_Depth and Jasp_Depth are in feet below ground surface. | 2 | 155
specific capacity test | 92018 | tracking number |  | Fayette | 29.6839 | -96.9286 |  | Jasper | 97 | 117 | 0 | 0 | 44.9078 | 773.3148 | Screen_Top, Screen_Bot, Chic_Depth, Evan_Depth, Burk_Depth and Jasp_Depth are in feet below ground surface. | 4 | 107
specific capacity test | 92021 | tracking number |  | Fayette | 29.6658 | -96.9028 |  | Burkeville | 87 | 114 | 0 | 21.6238 | 117.18 | 940.297 | Screen_Top, Screen_Bot, Chic_Depth, Evan_Depth, Burk_Depth and Jasp_Depth are in feet below ground surface. | 3 | 89.9
specific capacity test | 92023 | tracking number |  | Fayette | 29.8047 | -96.8969 |  | Jasper | 94 | 134 | 0 | 0 | 0 | 419.464 | Screen_Top, Screen_Bot, Chic_Depth, Evan_Depth, Burk_Depth and Jasp_Depth are in feet below ground surface. | 4 | 2.41
specific capacity test | 92027 | tracking number |  | Colorado | 29.6647 | -96.805 |  | Burkeville | 126 | 146 | 0 | 66.26 | 329.621 | 1408.511 | Screen_Top, Screen_Bot, Chic_Depth, Evan_Depth, Burk_Depth and Jasp_Depth are in feet below ground surface. | 3 | 7.74
specific capacity test | 92029 | tracking number |  | Colorado | 29.7461 | -96.6906 |  | Burkeville | 184 | 198 | 0 | 182.464 | 364.062 | 1814.8621 | Screen_Top, Screen_Bot, Chic_Depth, Evan_Depth, Burk_Depth and Jasp_Depth are in feet below ground surface. | 3 | 33.1
specific capacity test | 92032 | tracking number |  | Lavaca | 29.5175 | -96.9186 |  | Evangeline | 114 | 134 | 0 | 178.943 | 438.9 | 1368.439 | Screen_Top, Screen_Bot, Chic_Depth, Evan_Depth, Burk_Depth and Jasp_Depth are in feet below ground surface. | 2 | 10.5
specific capacity test | 92033 | tracking number |  | Lavaca | 29.5333 | -96.9594 |  | Burkeville | 136 | 151 | 0 | 86.6492 | 250.2532 | 1124.6862 | Screen_Top, Screen_Bot, Chic_Depth, Evan_Depth, Burk_Depth and Jasp_Depth are in feet below ground surface. | 3 | 44.6
specific capacity test | 92149 | tracking number |  | Bee | 28.3261 | -97.7639 |  | Evangeline | 139 | 145 | 5.701 | 1186.6509 | 1666.5749 | 4027.4949 | Screen_Top, Screen_Bot, Chic_Depth, Evan_Depth, Burk_Depth and Jasp_Depth are in feet below ground surface. | 2 | 61.1
specific capacity test | 92158 | tracking number |  | Bee | 28.4567 | -97.8631 |  | Burkeville | 425 | 485 | 0 | 257.719 | 682.943 | 2965.0531 | Screen_Top, Screen_Bot, Chic_Depth, Evan_Depth, Burk_Depth and Jasp_Depth are in feet below ground surface. | 3 | 20.1
specific capacity test | 92162 | tracking number |  | Karnes | 28.9869 | -97.7631 |  | Jasper | 113 | 133 | 0 | 0 | 0 | 821.495 | Screen_Top, Screen_Bot, Chic_Depth, Evan_Depth, Burk_Depth and Jasp_Depth are in feet below ground surface. | 4 | 59.2
specific capacity test | 92198 | tracking number |  | Lavaca | 29.5556 | -96.9778 |  | Burkeville | 100 | 112 | 0 | 39.354 | 148.172 | 953.503 | Screen_Top, Screen_Bot, Chic_Depth, Evan_Depth, Burk_Depth and Jasp_Depth are in feet below ground surface. | 3 | 16.2
specific capacity test | 92233 | tracking number |  | Bee | 28.4569 | -97.6903 |  | Evangeline | 254 | 294 | 0 | 765.397 | 1291.681 | 3877.751 | Screen_Top, Screen_Bot, Chic_Depth, Evan_Depth, Burk_Depth and Jasp_Depth are in feet below ground surface. | 2 | 9.17
specific capacity test | 92261 | tracking number |  | Lavaca | 29.5667 | -96.8503 |  | Evangeline | 180 | 200 | 0 | 245.66 | 642.456 | 1595.645 | Screen_Top, Screen_Bot, Chic_Depth, Evan_Depth, Burk_Depth and Jasp_Depth are in feet below ground surface. | 2 | 61.3
specific capacity test | 92375 | tracking number |  | Lavaca | 29.2175 | -96.7842 |  | Chicot | 240 | 280 | 290.005 | 1224.243 | 1707.865 | 3873.625 | Screen_Top, Screen_Bot, Chic_Depth, Evan_Depth, Burk_Depth and Jasp_Depth are in feet below ground surface. | 1 | 62.5
specific capacity test | 92510 | tracking number |  | Lavaca | 29.4308 | -97.1175 |  | Jasper | 158 | 166 | 0 | 0 | 0 | 1097.45 | Screen_Top, Screen_Bot, Chic_Depth, Evan_Depth, Burk_Depth and Jasp_Depth are in feet below ground surface. | 4 | 56.4
specific capacity test | 92513 | tracking number |  | Fayette | 29.7097 | -96.9303 |  | Jasper | 84 | 116 | 0 | 0 | 21.4012 | 664.6212 | Screen_Top, Screen_Bot, Chic_Depth, Evan_Depth, Burk_Depth and Jasp_Depth are in feet below ground surface. | 4 | 8.5
specific capacity test | 92647 | tracking number |  | Lavaca | 29.4169 | -97.0667 |  | Jasper | 60 | 70 | 0 | 0 | 20.3919 | 1332.202 | Screen_Top, Screen_Bot, Chic_Depth, Evan_Depth, Burk_Depth and Jasp_Depth are in feet below ground surface. | 4 | 172
specific capacity test | 92834 | tracking number |  | Wharton | 29.1186 | -96.3586 |  | Chicot | 68 | 78 | 679.767 | 2460.4271 | 3058.871 | 4738.8911 | Screen_Top, Screen_Bot, Chic_Depth, Evan_Depth, Burk_Depth and Jasp_Depth are in feet below ground surface. | 1 | 87.4
specific capacity test | 92890 | tracking number |  | Bee | 28.4547 | -97.7931 |  | Evangeline | 150 | 190 | 0 | 412.403 | 897.979 | 3344.179 | Screen_Top, Screen_Bot, Chic_Depth, Evan_Depth, Burk_Depth and Jasp_Depth are in feet below ground surface. | 2 | 11.5
specific capacity test | 93031 | tracking number |  | Lavaca | 29.4 | -97.1333 |  | Jasper | 110 | 130 | 0 | 0 | 0 | 1291.02 | Screen_Top, Screen_Bot, Chic_Depth, Evan_Depth, Burk_Depth and Jasp_Depth are in feet below ground surface. | 4 | 240
specific capacity test | 93489 | tracking number |  | Fayette | 29.6669 | -97.0503 |  | Jasper | 160 | 190 | 0 | 0 | 0 | 550.426 | Screen_Top, Screen_Bot, Chic_Depth, Evan_Depth, Burk_Depth and Jasp_Depth are in feet below ground surface. | 4 | 46.2
specific capacity test | 93560 | tracking number |  | Calhoun | 28.4653 | -96.6978 |  | Chicot | 200 | 220 | 853.206 | 3695.666 | 4193.797 | 6157.787 | Screen_Top, Screen_Bot, Chic_Depth, Evan_Depth, Burk_Depth and Jasp_Depth are in feet below ground surface. | 1 | 90.8
specific capacity test | 93578 | tracking number |  | Wharton | 29.2278 | -96.5889 |  | Chicot | 220 | 230 | 425.871 | 1659.331 | 2158.397 | 4215.927 | Screen_Top, Screen_Bot, Chic_Depth, Evan_Depth, Burk_Depth and Jasp_Depth are in feet below ground surface. | 1 | 150
specific capacity test | 93787 | tracking number |  | DeWitt | 29.1061 | -97.3403 |  | Jasper | 146 | 166 | 0 | 0 | 114.904 | 2076.5841 | Screen_Top, Screen_Bot, Chic_Depth, Evan_Depth, Burk_Depth and Jasp_Depth are in feet below ground surface. | 4 | 47.4
specific capacity test | 93890 | tracking number |  | Jim Hogg | 27.3517 | -98.6011 |  | Evangeline | 200 | 300 | 0 | 551.196 | 956.416 | 3248.3659 | Screen_Top, Screen_Bot, Chic_Depth, Evan_Depth, Burk_Depth and Jasp_Depth are in feet below ground surface. | 2 | 2.96
specific capacity test | 94057 | tracking number |  | Bee | 28.56 | -97.915 |  | Jasper | 164 | 224 | 0 | 28.3409 | 104.0523 | 1904.4623 | Screen_Top, Screen_Bot, Chic_Depth, Evan_Depth, Burk_Depth and Jasp_Depth are in feet below ground surface. | 4 | 5.86
specific capacity test | 94332 | tracking number |  | Bee | 28.4253 | -97.7422 |  | Evangeline | 232 | 272 | 0 | 718.664 | 1226.049 | 3718.6291 | Screen_Top, Screen_Bot, Chic_Depth, Evan_Depth, Burk_Depth and Jasp_Depth are in feet below ground surface. | 2 | 7.41
specific capacity test | 94340 | tracking number |  | San Patricio | 27.9442 | -97.1617 |  | Chicot | 145 | 165 | 786.619 | 3781.6991 | 4419.9701 | 6168.4801 | Screen_Top, Screen_Bot, Chic_Depth, Evan_Depth, Burk_Depth and Jasp_Depth are in feet below ground surface. | 1 | 7.22 | drawdown actually was water level. So drawdown was revised.
specific capacity test | 94342 | tracking number |  | San Patricio | 27.9447 | -97.1614 |  | Chicot | 143 | 163 | 784.243 | 3776.8829 | 4413.1039 | 6162.1439 | Screen_Top, Screen_Bot, Chic_Depth, Evan_Depth, Burk_Depth and Jasp_Depth are in feet below ground surface. | 1 | 3.86 | drawdown actually was water level. So drawdown was revised.
specific capacity test | 94344 | tracking number |  | San Patricio | 27.9456 | -97.1525 |  | Chicot | 140 | 160 | 802.516 | 3834.286 | 4471.963 | 6220.823 | Screen_Top, Screen_Bot, Chic_Depth, Evan_Depth, Burk_Depth and Jasp_Depth are in feet below ground surface. | 1 | 7.63 | drawdown actually was water level. So drawdown was revised.
specific capacity test | 94573 | tracking number |  | Victoria | 28.2092 | -97.0442 |  | Chicot | 40 | 550 | 759.905 | 3479.7151 | 3963.4461 | 5848.7461 | Screen_Top, Screen_Bot, Chic_Depth, Evan_Depth, Burk_Depth and Jasp_Depth are in feet below ground surface. | 1 | 0.485
specific capacity test | 94583 | tracking number |  | Victoria | 28.7539 | -97.1378 |  | Chicot | 120 | 130 | 147.933 | 1688.033 | 2121.184 | 4301.3439 | Screen_Top, Screen_Bot, Chic_Depth, Evan_Depth, Burk_Depth and Jasp_Depth are in feet below ground surface. | 1 | 13.1
specific capacity test | 94590 | tracking number |  | Aransas | 27.9664 | -97.1397 |  | Chicot | 141 | 161 | 793.224 | 3890.484 | 4463.781 | 6224.411 | Screen_Top, Screen_Bot, Chic_Depth, Evan_Depth, Burk_Depth and Jasp_Depth are in feet below ground surface. | 1 | 5.56
specific capacity test | 94638 | tracking number |  | Lavaca | 29.5669 | -97.1169 |  | Jasper | 168 | 188 | 0 | 0 | 0 | 323.467 | Screen_Top, Screen_Bot, Chic_Depth, Evan_Depth, Burk_Depth and Jasp_Depth are in feet below ground surface. | 4 | 126
specific capacity test | 94678 | tracking number |  | Victoria | 28.5628 | -97.0578 |  | Chicot | 60 | 100 | 495.107 | 2313.197 | 2801.3419 | 4815.642 | Screen_Top, Screen_Bot, Chic_Depth, Evan_Depth, Burk_Depth and Jasp_Depth are in feet below ground surface. | 1 | 11.6
specific capacity test | 94690 | tracking number |  | Refugio | 28.4517 | -97.2411 |  | Chicot | 140 | 180 | 346.317 | 2421.057 | 3014.144 | 5202.5839 | Screen_Top, Screen_Bot, Chic_Depth, Evan_Depth, Burk_Depth and Jasp_Depth are in feet below ground surface. | 1 | 22.1
specific capacity test | 94705 | tracking number |  | Bee | 28.2539 | -97.6917 |  | Evangeline | 130 | 150 | 119.051 | 1664.051 | 2137.048 | 4601.1281 | Screen_Top, Screen_Bot, Chic_Depth, Evan_Depth, Burk_Depth and Jasp_Depth are in feet below ground surface. | 2 | 17.6
specific capacity test | 94709 | tracking number |  | Goliad | 28.6122 | -97.3789 |  | Evangeline | 280 | 320 | 0 | 1321.26 | 1832.614 | 4352.7839 | Screen_Top, Screen_Bot, Chic_Depth, Evan_Depth, Burk_Depth and Jasp_Depth are in feet below ground surface. | 2 | 6.48
specific capacity test | 94712 | tracking number |  | San Patricio | 28.0025 | -97.2456 |  | Chicot | 200 | 240 | 530.659 | 3194.3589 | 3679.723 | 5605.6829 | Screen_Top, Screen_Bot, Chic_Depth, Evan_Depth, Burk_Depth and Jasp_Depth are in feet below ground surface. | 1 | 37.9
specific capacity test | 94723 | tracking number |  | San Patricio | 27.8867 | -97.2167 |  | Chicot | 120 | 140 | 768.913 | 3611.3129 | 4310.3019 | 6035.332 | Screen_Top, Screen_Bot, Chic_Depth, Evan_Depth, Burk_Depth and Jasp_Depth are in feet below ground surface. | 1 | 35.1
specific capacity test | 94737 | tracking number |  | Aransas | 28.0328 | -97.0744 |  | Chicot | 130 | 180 | 818.519 | 4102.2189 | 4618.8759 | 6496.7659 | Screen_Top, Screen_Bot, Chic_Depth, Evan_Depth, Burk_Depth and Jasp_Depth are in feet below ground surface. | 1 | 4.15
specific capacity test | 94747 | tracking number |  | Aransas | 28.0561 | -97.0583 |  | Chicot | 160 | 200 | 819.526 | 4099.536 | 4627.723 | 6592.1331 | Screen_Top, Screen_Bot, Chic_Depth, Evan_Depth, Burk_Depth and Jasp_Depth are in feet below ground surface. | 1 | 1.78
specific capacity test | 94750 | tracking number |  | Aransas | 28.1386 | -96.9783 |  | Chicot | 180 | 200 | 855.569 | 3894.9589 | 4478.0239 | 6882.9238 | Screen_Top, Screen_Bot, Chic_Depth, Evan_Depth, Burk_Depth and Jasp_Depth are in feet below ground surface. | 1 | 60
specific capacity test | 94752 | tracking number |  | Aransas | 28.1311 | -96.9886 |  | Chicot | 160 | 200 | 849.232 | 3922.1119 | 4498.3209 | 6847.1509 | Screen_Top, Screen_Bot, Chic_Depth, Evan_Depth, Burk_Depth and Jasp_Depth are in feet below ground surface. | 1 | 24.7
specific capacity test | 94755 | tracking number |  | San Patricio | 28.1044 | -97.6039 |  | Chicot | 210 | 250 | 399.342 | 2392.192 | 2870.02 | 4995.9799 | Screen_Top, Screen_Bot, Chic_Depth, Evan_Depth, Burk_Depth and Jasp_Depth are in feet below ground surface. | 1 | 18.3
specific capacity test | 94758 | tracking number |  | Aransas | 27.9853 | -97.1144 |  | Chicot | 130 | 170 | 816.538 | 4037.1181 | 4555.7111 | 6331.4111 | Screen_Top, Screen_Bot, Chic_Depth, Evan_Depth, Burk_Depth and Jasp_Depth are in feet below ground surface. | 1 | 37.9
specific capacity test | 94808 | tracking number |  | Victoria | 28.5478 | -97.075 |  | Chicot | 60 | 100 | 486.823 | 2304.713 | 2818.393 | 4857.563 | Screen_Top, Screen_Bot, Chic_Depth, Evan_Depth, Burk_Depth and Jasp_Depth are in feet below ground surface. | 1 | 8.78
specific capacity test | 94811 | tracking number |  | San Patricio | 28.0039 | -97.3594 |  | Chicot | 210 | 250 | 481.897 | 2710.137 | 3311.885 | 5327.045 | Screen_Top, Screen_Bot, Chic_Depth, Evan_Depth, Burk_Depth and Jasp_Depth are in feet below ground surface. | 1 | 37.9
specific capacity test | 94814 | tracking number |  | San Patricio | 28.0872 | -97.7786 |  | Chicot | 100 | 120 | 145.633 | 1873.003 | 2333.549 | 4513.3991 | Screen_Top, Screen_Bot, Chic_Depth, Evan_Depth, Burk_Depth and Jasp_Depth are in feet below ground surface. | 1 | 21.3
specific capacity test | 94819 | tracking number |  | Aransas | 27.9614 | -97.1478 |  | Chicot | 120 | 160 | 785.647 | 3846.447 | 4434.9771 | 6193.1171 | Screen_Top, Screen_Bot, Chic_Depth, Evan_Depth, Burk_Depth and Jasp_Depth are in feet below ground surface. | 1 | 6.94
specific capacity test | 94928 | tracking number |  | Victoria | 28.5719 | -97.6197 |  | Evangeline | 110 | 120 | 0 | 734.541 | 1207.421 | 3745.161 | Screen_Top, Screen_Bot, Chic_Depth, Evan_Depth, Burk_Depth and Jasp_Depth are in feet below ground surface. | 2 | 137
specific capacity test | 94929 | tracking number |  | DeWitt | 29.2875 | -97.2608 |  | Jasper | 90 | 105 | 0 | 0 | 0 | 1391.48 | Screen_Top, Screen_Bot, Chic_Depth, Evan_Depth, Burk_Depth and Jasp_Depth are in feet below ground surface. | 4 | 131
specific capacity test | 94933 | tracking number |  | Colorado | 29.5922 | -96.7272 |  | Evangeline | 170 | 180 | 70.6179 | 341.3099 | 738.4329 | 2160.9229 | Screen_Top, Screen_Bot, Chic_Depth, Evan_Depth, Burk_Depth and Jasp_Depth are in feet below ground surface. | 2 | 415
specific capacity test | 94934 | tracking number |  | Lavaca | 29.5992 | -97.085 |  | Jasper | 209 | 235 | 0 | 0 | 0 | 374.953 | Screen_Top, Screen_Bot, Chic_Depth, Evan_Depth, Burk_Depth and Jasp_Depth are in feet below ground surface. | 4 | 0.0569
specific capacity test | 94935 | tracking number |  | Lavaca | 29.5992 | -97.085 |  | Jasper | 65 | 100 | 0 | 0 | 0 | 374.953 | Screen_Top, Screen_Bot, Chic_Depth, Evan_Depth, Burk_Depth and Jasp_Depth are in feet below ground surface. | 4 | 4.55
specific capacity test | 94938 | tracking number |  | Colorado | 29.6019 | -96.8328 |  | Evangeline | 122 | 142 | 0 | 183.749 | 522.933 | 1529.123 | Screen_Top, Screen_Bot, Chic_Depth, Evan_Depth, Burk_Depth and Jasp_Depth are in feet below ground surface. | 2 | 96
specific capacity test | 94939 | tracking number |  | Colorado | 29.6636 | -96.8042 |  | Burkeville | 70 | 90 | 0 | 66.988 | 332.8 | 1414.7301 | Screen_Top, Screen_Bot, Chic_Depth, Evan_Depth, Burk_Depth and Jasp_Depth are in feet below ground surface. | 3 | 20.2
specific capacity test | 95199 | tracking number |  | Bee | 28.4244 | -97.7361 |  | Evangeline | 108 | 128 | 0 | 745.021 | 1253.916 | 3756.716 | Screen_Top, Screen_Bot, Chic_Depth, Evan_Depth, Burk_Depth and Jasp_Depth are in feet below ground surface. | 2 | 32
specific capacity test | 95200 | tracking number |  | Bee | 28.4144 | -97.7897 |  | Evangeline | 97 | 117 | 0 | 654.781 | 1148.716 | 3541.0959 | Screen_Top, Screen_Bot, Chic_Depth, Evan_Depth, Burk_Depth and Jasp_Depth are in feet below ground surface. | 2 | 46.1
specific capacity test | 95329 | tracking number |  | Victoria | 28.9669 | -96.8914 |  | Chicot | 260 | 300 | 377.02 | 1719.06 | 2154.724 | 3941.164 | Screen_Top, Screen_Bot, Chic_Depth, Evan_Depth, Burk_Depth and Jasp_Depth are in feet below ground surface. | 1 | 34.3
specific capacity test | 95988 | tracking number |  | Colorado | 29.6144 | -96.7247 |  | Evangeline | 79 | 89 | 40.2819 | 251.5429 | 636.4589 | 2086.9188 | Screen_Top, Screen_Bot, Chic_Depth, Evan_Depth, Burk_Depth and Jasp_Depth are in feet below ground surface. | 2 | 20.4
specific capacity test | 95992 | tracking number |  | Lavaca | 29.6047 | -97.0922 |  | Jasper | 285 | 305 | 0 | 0 | 0 | 328.885 | Screen_Top, Screen_Bot, Chic_Depth, Evan_Depth, Burk_Depth and Jasp_Depth are in feet below ground surface. | 4 | 339
specific capacity test | 96031 | tracking number |  | Refugio | 28.275 | -97.2758 |  | Chicot | 180 | 200 | 414.18 | 2620.46 | 3055.171 | 5248.3009 | Screen_Top, Screen_Bot, Chic_Depth, Evan_Depth, Burk_Depth and Jasp_Depth are in feet below ground surface. | 1 | 13.7
specific capacity test | 96032 | tracking number |  | Lavaca | 29.1511 | -96.98 |  | Evangeline | 200 | 220 | 16.4373 | 843.7403 | 1242.9923 | 3338.4422 | Screen_Top, Screen_Bot, Chic_Depth, Evan_Depth, Burk_Depth and Jasp_Depth are in feet below ground surface. | 2 | 16.1
specific capacity test | 96085 | tracking number |  | Colorado | 29.5936 | -96.6631 |  | Chicot | 105 | 125 | 160.614 | 521.244 | 926.876 | 2648.646 | Screen_Top, Screen_Bot, Chic_Depth, Evan_Depth, Burk_Depth and Jasp_Depth are in feet below ground surface. | 1 | 9.71
specific capacity test | 96316 | tracking number |  | Karnes | 28.8167 | -97.6597 |  | Jasper | 405 | 445 | 0 | 0 | 25.3883 | 2555.6483 | Screen_Top, Screen_Bot, Chic_Depth, Evan_Depth, Burk_Depth and Jasp_Depth are in feet below ground surface. | 4 | 17.3
specific capacity test | 96317 | tracking number |  | Karnes | 28.8253 | -97.77 |  | Jasper | 365 | 425 | 0 | 0 | 0 | 1924.88 | Screen_Top, Screen_Bot, Chic_Depth, Evan_Depth, Burk_Depth and Jasp_Depth are in feet below ground surface. | 4 | 29
specific capacity test | 96319 | tracking number |  | Bee | 28.6514 | -97.8983 |  | Jasper | 500 | 560 | 0 | 0 | 0 | 1852.47 | Screen_Top, Screen_Bot, Chic_Depth, Evan_Depth, Burk_Depth and Jasp_Depth are in feet below ground surface. | 4 | 12.2
specific capacity test | 96320 | tracking number |  | Bee | 28.5592 | -97.8489 |  | Burkeville | 260 | 320 | 0 | 41.4668 | 514.8478 | 2555.2578 | Screen_Top, Screen_Bot, Chic_Depth, Evan_Depth, Burk_Depth and Jasp_Depth are in feet below ground surface. | 3 | 14.8
specific capacity test | 96497 | tracking number |  | Lavaca | 29.1986 | -97.0492 |  | Evangeline | 120 | 130 | 0 | 600.243 | 949.617 | 3055.2469 | Screen_Top, Screen_Bot, Chic_Depth, Evan_Depth, Burk_Depth and Jasp_Depth are in feet below ground surface. | 2 | 155
specific capacity test | 96514 | tracking number |  | Jackson | 29.4178 | -96.8397 |  | Evangeline | 180 | 200 | 0 | 507.371 | 906.888 | 2201.408 | Screen_Top, Screen_Bot, Chic_Depth, Evan_Depth, Burk_Depth and Jasp_Depth are in feet below ground surface. | 2 | 16.1
specific capacity test | 96527 | tracking number |  | Lavaca | 29.5836 | -96.8333 |  | Evangeline | 140 | 160 | 0 | 222.75 | 604.169 | 1602.457 | Screen_Top, Screen_Bot, Chic_Depth, Evan_Depth, Burk_Depth and Jasp_Depth are in feet below ground surface. | 2 | 60.4
specific capacity test | 96684 | tracking number |  | Lavaca | 29.2067 | -96.92 |  | Evangeline | 200 | 220 | 27.9829 | 862.3099 | 1272.3749 | 3369.5449 | Screen_Top, Screen_Bot, Chic_Depth, Evan_Depth, Burk_Depth and Jasp_Depth are in feet below ground surface. | 2 | 17.3
specific capacity test | 96688 | tracking number |  | Lavaca | 29.1803 | -96.9722 |  | Evangeline | 140 | 160 | 0 | 775.498 | 1165.665 | 3259.655 | Screen_Top, Screen_Bot, Chic_Depth, Evan_Depth, Burk_Depth and Jasp_Depth are in feet below ground surface. | 2 | 32.3
specific capacity test | 96823 | tracking number |  | Fayette | 29.7206 | -96.9897 |  | Jasper | 340 | 385 | 0 | 0 | 0 | 446.782 | Screen_Top, Screen_Bot, Chic_Depth, Evan_Depth, Burk_Depth and Jasp_Depth are in feet below ground surface. | 4 | 339
specific capacity test | 96874 | tracking number |  | San Patricio | 27.9039 | -97.1661 |  | Chicot | 121 | 141 | 832.563 | 3795.7729 | 4528.824 | 6255.634 | Screen_Top, Screen_Bot, Chic_Depth, Evan_Depth, Burk_Depth and Jasp_Depth are in feet below ground surface. | 1 | 2.4
specific capacity test | 96885 | tracking number |  | San Patricio | 27.9139 | -97.1453 |  | Chicot | 40 | 60 | 860.861 | 3878.571 | 4623.831 | 6357.921 | Screen_Top, Screen_Bot, Chic_Depth, Evan_Depth, Burk_Depth and Jasp_Depth are in feet below ground surface. | 1 | 5.03
specific capacity test | 96888 | tracking number |  | San Patricio | 27.9308 | -97.1561 |  | Chicot | 53 | 73 | 815.113 | 3815.4929 | 4496.0419 | 6236.0919 | Screen_Top, Screen_Bot, Chic_Depth, Evan_Depth, Burk_Depth and Jasp_Depth are in feet below ground surface. | 1 | 5.62
specific capacity test | 96944 | tracking number |  | Cameron | 26.2381 | -97.8225 |  | Chicot | 35 | 45 | 1075.96 | 3972.3799 | 4855.3479 | 7247.8279 | Screen_Top, Screen_Bot, Chic_Depth, Evan_Depth, Burk_Depth and Jasp_Depth are in feet below ground surface. | 1 | 254
specific capacity test | 96950 | tracking number |  | Fayette | 29.8669 | -96.8336 |  | Jasper | 200 | 250 | 0 | 0 | 0 | 474.84 | Screen_Top, Screen_Bot, Chic_Depth, Evan_Depth, Burk_Depth and Jasp_Depth are in feet below ground surface. | 4 | 20.9
specific capacity test | 96963 | tracking number |  | San Patricio | 27.9119 | -97.1833 |  | Chicot | 120 | 140 | 792.215 | 3708.145 | 4407.436 | 6138.936 | Screen_Top, Screen_Bot, Chic_Depth, Evan_Depth, Burk_Depth and Jasp_Depth are in feet below ground surface. | 1 | 7.3 | drawdown actually was water level. So drawdown was revised.
specific capacity test | 96964 | tracking number |  | Aransas | 28.0286 | -97.0661 |  | Chicot | 121 | 160 | 840.14 | 4151.16 | 4684.903 | 6594.6931 | Screen_Top, Screen_Bot, Chic_Depth, Evan_Depth, Burk_Depth and Jasp_Depth are in feet below ground surface. | 1 | 2.87 | drawdown actually was water level. So drawdown was revised.
specific capacity test | 96966 | tracking number |  | Aransas | 28.0142 | -97.0686 |  | Chicot | 160 | 180 | 854.563 | 4185.9231 | 4723.8191 | 6596.7491 | Screen_Top, Screen_Bot, Chic_Depth, Evan_Depth, Burk_Depth and Jasp_Depth are in feet below ground surface. | 1 | 3.59
specific capacity test | 96969 | tracking number |  | Aransas | 28.0661 | -97.0369 |  | Chicot | 143 | 163 | 846.224 | 4128.5341 | 4688.517 | 6793.3171 | Screen_Top, Screen_Bot, Chic_Depth, Evan_Depth, Burk_Depth and Jasp_Depth are in feet below ground surface. | 1 | 7.05
specific capacity test | 96982 | tracking number |  | Bee | 28.4528 | -97.775 |  | Evangeline | 288 | 348 | 0 | 477.774 | 971.152 | 3446.0819 | Screen_Top, Screen_Bot, Chic_Depth, Evan_Depth, Burk_Depth and Jasp_Depth are in feet below ground surface. | 2 | 6.54
specific capacity test | 97118 | tracking number |  | Aransas | 28.1008 | -97.0425 |  | Chicot | 243 | 280 | 804.201 | 4028.0711 | 4552.1901 | 6573.3602 | Screen_Top, Screen_Bot, Chic_Depth, Evan_Depth, Burk_Depth and Jasp_Depth are in feet below ground surface. | 1 | 6.07
specific capacity test | 97151 | tracking number |  | San Patricio | 27.91 | -97.1864 |  | Chicot | 120 | 140 | 788.942 | 3696.192 | 4395.497 | 6126.477 | Screen_Top, Screen_Bot, Chic_Depth, Evan_Depth, Burk_Depth and Jasp_Depth are in feet below ground surface. | 1 | 6.83 | drawdown actually was water level. So drawdown was revised.
specific capacity test | 97154 | tracking number |  | San Patricio | 27.9103 | -97.1853 |  | Chicot | 120 | 140 | 791.397 | 3702.6069 | 4403.2789 | 6134.0389 | Screen_Top, Screen_Bot, Chic_Depth, Evan_Depth, Burk_Depth and Jasp_Depth are in feet below ground surface. | 1 | 6.83 | drawdown actually was water level. So drawdown was revised.
specific capacity test | 97155 | tracking number |  | Aransas | 27.9664 | -97.1408 |  | Chicot | 140 | 160 | 790.512 | 3881.232 | 4455.088 | 6215.6381 | Screen_Top, Screen_Bot, Chic_Depth, Evan_Depth, Burk_Depth and Jasp_Depth are in feet below ground surface. | 1 | 4.08 | drawdown actually was water level. So drawdown was revised.
specific capacity test | 97159 | tracking number |  | San Patricio | 28.1008 | -97.5731 |  | Chicot | 195 | 215 | 399.62 | 2405.28 | 2890.218 | 5065.158 | Screen_Top, Screen_Bot, Chic_Depth, Evan_Depth, Burk_Depth and Jasp_Depth are in feet below ground surface. | 1 | 3.59
specific capacity test | 97245 | tracking number |  | Fayette | 29.9003 | -96.8169 |  | Jasper | 160 | 180 | 0 | 0 | 0 | 413.589 | Screen_Top, Screen_Bot, Chic_Depth, Evan_Depth, Burk_Depth and Jasp_Depth are in feet below ground surface. | 4 | 52.1
specific capacity test | 97318 | tracking number |  | San Patricio | 27.9017 | -97.1642 |  | Chicot | 123 | 143 | 840.513 | 3811.6929 | 4552.5259 | 6278.586 | Screen_Top, Screen_Bot, Chic_Depth, Evan_Depth, Burk_Depth and Jasp_Depth are in feet below ground surface. | 1 | 8.24 | drawdown actually was water level. So drawdown was revised.
specific capacity test | 97321 | tracking number |  | Aransas | 27.9494 | -97.1472 |  | Chicot | 163 | 183 | 806.4 | 3860.92 | 4488.387 | 6239.6671 | Screen_Top, Screen_Bot, Chic_Depth, Evan_Depth, Burk_Depth and Jasp_Depth are in feet below ground surface. | 1 | 4.49
specific capacity test | 97487 | tracking number |  | Lavaca | 29.6275 | -96.9747 |  | Jasper | 69 | 75 | 0 | 0 | 43.2972 | 782.1212 | Screen_Top, Screen_Bot, Chic_Depth, Evan_Depth, Burk_Depth and Jasp_Depth are in feet below ground surface. | 4 | 44.3
specific capacity test | 97530 | tracking number |  | DeWitt | 29.2667 | -97.2333 |  | Jasper | 150 | 180 | 0 | 0 | 0 | 1653.95 | Screen_Top, Screen_Bot, Chic_Depth, Evan_Depth, Burk_Depth and Jasp_Depth are in feet below ground surface. | 4 | 96.9
specific capacity test | 97538 | tracking number |  | Lavaca | 29.4153 | -96.8358 |  | Evangeline | 200 | 220 | 0 | 519.152 | 923.016 | 2239.896 | Screen_Top, Screen_Bot, Chic_Depth, Evan_Depth, Burk_Depth and Jasp_Depth are in feet below ground surface. | 2 | 11.9
specific capacity test | 97611 | tracking number |  | Victoria | 28.785 | -97.0789 |  | Chicot | 94 | 104 | 232.716 | 1906.236 | 2301.332 | 4379.3721 | Screen_Top, Screen_Bot, Chic_Depth, Evan_Depth, Burk_Depth and Jasp_Depth are in feet below ground surface. | 1 | 155
specific capacity test | 97820 | tracking number |  | Nueces | 27.7033 | -97.53 |  | Chicot | 320 | 340 | 738.397 | 3198.697 | 3648.048 | 5194.3381 | Screen_Top, Screen_Bot, Chic_Depth, Evan_Depth, Burk_Depth and Jasp_Depth are in feet below ground surface. | 1 | 5.95
specific capacity test | 97842 | tracking number |  | Lavaca | 29.4456 | -97.2264 |  | Jasper | 75 | 85 | 0 | 0 | 0 | 569.09 | Screen_Top, Screen_Bot, Chic_Depth, Evan_Depth, Burk_Depth and Jasp_Depth are in feet below ground surface. | 4 | 74.9
specific capacity test | 97877 | tracking number |  | Bee | 28.3844 | -97.7875 |  | Evangeline | 140 | 160 | 5.4788 | 844.7278 | 1335.7518 | 3676.0318 | Screen_Top, Screen_Bot, Chic_Depth, Evan_Depth, Burk_Depth and Jasp_Depth are in feet below ground surface. | 2 | 22.5
specific capacity test | 97883 | tracking number |  | Victoria | 29.1189 | -96.7544 |  | Chicot | 52 | 62 | 374.884 | 1565.114 | 2029.734 | 3997.624 | Screen_Top, Screen_Bot, Chic_Depth, Evan_Depth, Burk_Depth and Jasp_Depth are in feet below ground surface. | 1 | 17.8
specific capacity test | 98104 | tracking number |  | Jackson | 28.8378 | -96.7178 |  | Chicot | 138 | 148 | 693.989 | 2549.979 | 3078.487 | 4608.997 | Screen_Top, Screen_Bot, Chic_Depth, Evan_Depth, Burk_Depth and Jasp_Depth are in feet below ground surface. | 1 | 103
specific capacity test | 98181 | tracking number |  | Aransas | 27.9964 | -97.0825 |  | Chicot | 157 | 177 | 857.563 | 4182.7029 | 4711.1609 | 6534.4709 | Screen_Top, Screen_Bot, Chic_Depth, Evan_Depth, Burk_Depth and Jasp_Depth are in feet below ground surface. | 1 | 0.797
specific capacity test | 98182 | tracking number |  | Aransas | 27.9961 | -97.1019 |  | Chicot | 123 | 143 | 825.053 | 4087.4429 | 4596.4599 | 6386.9599 | Screen_Top, Screen_Bot, Chic_Depth, Evan_Depth, Burk_Depth and Jasp_Depth are in feet below ground surface. | 1 | 1.53 | drawdown actually was water level. So drawdown was revised.
specific capacity test | 98294 | tracking number |  | Lavaca | 29.5 | -96.8836 |  | Evangeline | 130 | 150 | 0 | 271.101 | 606.903 | 1537.947 | Screen_Top, Screen_Bot, Chic_Depth, Evan_Depth, Burk_Depth and Jasp_Depth are in feet below ground surface. | 2 | 61.3
specific capacity test | 98360 | tracking number |  | Bee | 28.3811 | -97.7956 |  | Evangeline | 129 | 149 | 5.6637 | 849.8037 | 1337.9887 | 3655.2187 | Screen_Top, Screen_Bot, Chic_Depth, Evan_Depth, Burk_Depth and Jasp_Depth are in feet below ground surface. | 2 | 14.7
specific capacity test | 98361 | tracking number |  | Bee | 28.3825 | -97.7794 |  | Evangeline | 153 | 173 | 5.4715 | 870.6945 | 1363.2485 | 3718.8286 | Screen_Top, Screen_Bot, Chic_Depth, Evan_Depth, Burk_Depth and Jasp_Depth are in feet below ground surface. | 2 | 26.4
specific capacity test | 98362 | tracking number |  | Bee | 28.2478 | -97.7561 |  | Evangeline | 78 | 98 | 77.1819 | 1512.9419 | 1965.1179 | 4385.488 | Screen_Top, Screen_Bot, Chic_Depth, Evan_Depth, Burk_Depth and Jasp_Depth are in feet below ground surface. | 2 | 12.1
specific capacity test | 98363 | tracking number |  | DeWitt | 29.3158 | -97.2042 |  | Jasper | 170 | 190 | 0 | 0 | 14.5773 | 1481.7873 | Screen_Top, Screen_Bot, Chic_Depth, Evan_Depth, Burk_Depth and Jasp_Depth are in feet below ground surface. | 4 | 140
specific capacity test | 98414 | tracking number |  | Jackson | 28.8178 | -96.3483 |  | Chicot | 300 | 310 | 947.63 | 3423.2599 | 4149.0549 | 6033.2448 | Screen_Top, Screen_Bot, Chic_Depth, Evan_Depth, Burk_Depth and Jasp_Depth are in feet below ground surface. | 1 | 10.3
specific capacity test | 98640 | tracking number |  | Colorado | 29.6086 | -96.7617 |  | Burkeville | 225 | 265 | 0 | 192.643 | 572.864 | 1842.124 | Screen_Top, Screen_Bot, Chic_Depth, Evan_Depth, Burk_Depth and Jasp_Depth are in feet below ground surface. | 3 | 91.1
specific capacity test | 98644 | tracking number |  | DeWitt | 29.2747 | -97.1983 |  | Jasper | 260 | 280 | 0 | 13.7051 | 65.2378 | 1797.4179 | Screen_Top, Screen_Bot, Chic_Depth, Evan_Depth, Burk_Depth and Jasp_Depth are in feet below ground surface. | 4 | 57.4
specific capacity test | 98710 | tracking number |  | Aransas | 27.9344 | -97.1492 |  | Chicot | 195 | 215 | 823.916 | 3855.446 | 4528.916 | 6272.326 | Screen_Top, Screen_Bot, Chic_Depth, Evan_Depth, Burk_Depth and Jasp_Depth are in feet below ground surface. | 1 | 11
specific capacity test | 98713 | tracking number |  | Aransas | 27.9311 | -97.1519 |  | Chicot | 143 | 163 | 822.752 | 3838.262 | 4520.955 | 6261.7451 | Screen_Top, Screen_Bot, Chic_Depth, Evan_Depth, Burk_Depth and Jasp_Depth are in feet below ground surface. | 1 | 4.36
specific capacity test | 98716 | tracking number |  | Aransas | 27.9192 | -97.1508 |  | Chicot | 58 | 78 | 843.25 | 3850.9099 | 4572.9969 | 6307.7469 | Screen_Top, Screen_Bot, Chic_Depth, Evan_Depth, Burk_Depth and Jasp_Depth are in feet below ground surface. | 1 | 6.37
specific capacity test | 98719 | tracking number |  | Victoria | 28.9189 | -96.8461 |  | Chicot | 100 | 110 | 491.454 | 1986.644 | 2427.6379 | 4087.4579 | Screen_Top, Screen_Bot, Chic_Depth, Evan_Depth, Burk_Depth and Jasp_Depth are in feet below ground surface. | 1 | 280
specific capacity test | 98722 | tracking number |  | Aransas | 27.9689 | -97.1436 |  | Chicot | 143 | 160 | 783.628 | 3868.128 | 4435.586 | 6197.506 | Screen_Top, Screen_Bot, Chic_Depth, Evan_Depth, Burk_Depth and Jasp_Depth are in feet below ground surface. | 1 | 3.58
specific capacity test | 98724 | tracking number |  | Aransas | 28.0544 | -97.0567 |  | Chicot | 177 | 197 | 825.504 | 4111.1539 | 4644.2719 | 6620.8619 | Screen_Top, Screen_Bot, Chic_Depth, Evan_Depth, Burk_Depth and Jasp_Depth are in feet below ground surface. | 1 | 4.36
specific capacity test | 98725 | tracking number |  | Aransas | 27.9606 | -97.1297 |  | Chicot | 143 | 163 | 821.61 | 3959.2699 | 4549.2329 | 6309.8629 | Screen_Top, Screen_Bot, Chic_Depth, Evan_Depth, Burk_Depth and Jasp_Depth are in feet below ground surface. | 1 | 8.42
specific capacity test | 98726 | tracking number |  | Aransas | 27.9656 | -97.1336 |  | Chicot | 143 | 163 | 806.073 | 3929.5229 | 4503.897 | 6264.927 | Screen_Top, Screen_Bot, Chic_Depth, Evan_Depth, Burk_Depth and Jasp_Depth are in feet below ground surface. | 1 | 9.81 | drawdown actually was water level. So drawdown was revised.
specific capacity test | 98772 | tracking number |  | Aransas | 28.0314 | -97.0686 |  | Chicot | 143 | 163 | 831.943 | 4132.8131 | 4660.2731 | 6560.8631 | Screen_Top, Screen_Bot, Chic_Depth, Evan_Depth, Burk_Depth and Jasp_Depth are in feet below ground surface. | 1 | 3.05
specific capacity test | 98773 | tracking number |  | Aransas | 28.0333 | -97.1581 |  | Chicot | 52 | 72 | 658.342 | 3630.9621 | 4089.2641 | 5912.5641 | Screen_Top, Screen_Bot, Chic_Depth, Evan_Depth, Burk_Depth and Jasp_Depth are in feet below ground surface. | 1 | 22.9
specific capacity test | 98790 | tracking number |  | Aransas | 27.9906 | -97.0803 |  | Chicot | 143 | 163 | 869.92 | 4208.5401 | 4745.5181 | 6573.7681 | Screen_Top, Screen_Bot, Chic_Depth, Evan_Depth, Burk_Depth and Jasp_Depth are in feet below ground surface. | 1 | 4.66 | drawdown actually was water level. So drawdown was revised.
specific capacity test | 98792 | tracking number |  | Aransas | 27.9944 | -97.0803 |  | Chicot | 138 | 158 | 861.761 | 4192.6311 | 4724.4601 | 6551.1901 | Screen_Top, Screen_Bot, Chic_Depth, Evan_Depth, Burk_Depth and Jasp_Depth are in feet below ground surface. | 1 | 3.86 | drawdown actually was water level. So drawdown was revised.
specific capacity test | 98797 | tracking number |  | Aransas | 28.0625 | -97.0372 |  | Chicot | 50 | 70 | 848.971 | 4136.681 | 4698.369 | 6801.2291 | Screen_Top, Screen_Bot, Chic_Depth, Evan_Depth, Burk_Depth and Jasp_Depth are in feet below ground surface. | 1 | 6.37
specific capacity test | 98799 | tracking number |  | Aransas | 28.0267 | -97.0686 |  | Chicot | 33 | 53 | 836.83 | 4144.3701 | 4673.5941 | 6565.5941 | Screen_Top, Screen_Bot, Chic_Depth, Evan_Depth, Burk_Depth and Jasp_Depth are in feet below ground surface. | 1 | 7.35
specific capacity test | 98806 | tracking number |  | Aransas | 28.0664 | -97.0561 |  | Chicot | 164 | 184 | 812.458 | 4081.3379 | 4606.8879 | 6584.1379 | Screen_Top, Screen_Bot, Chic_Depth, Evan_Depth, Burk_Depth and Jasp_Depth are in feet below ground surface. | 1 | 3.59
specific capacity test | 98811 | tracking number |  | Goliad | 28.7833 | -97.4336 |  | Evangeline | 200 | 240 | 0 | 538.475 | 1080.909 | 3648.8089 | Screen_Top, Screen_Bot, Chic_Depth, Evan_Depth, Burk_Depth and Jasp_Depth are in feet below ground surface. | 2 | 68.9
specific capacity test | 98814 | tracking number |  | Aransas | 28.1428 | -96.9819 |  | Chicot | 183 | 203 | 848.23 | 3878.77 | 4449.402 | 6798.5519 | Screen_Top, Screen_Bot, Chic_Depth, Evan_Depth, Burk_Depth and Jasp_Depth are in feet below ground surface. | 1 | 3.05
specific capacity test | 98820 | tracking number |  | Aransas | 27.9608 | -97.1225 |  | Chicot | 160 | 180 | 832.787 | 4004.9369 | 4587.2249 | 6352.285 | Screen_Top, Screen_Bot, Chic_Depth, Evan_Depth, Burk_Depth and Jasp_Depth are in feet below ground surface. | 1 | 3.27
specific capacity test | 98821 | tracking number |  | Goliad | 28.7669 | -97.4003 |  | Evangeline | 230 | 260 | 0 | 647.208 | 1192.527 | 3755.8771 | Screen_Top, Screen_Bot, Chic_Depth, Evan_Depth, Burk_Depth and Jasp_Depth are in feet below ground surface. | 2 | 66.5
specific capacity test | 98822 | tracking number |  | Aransas | 28.0669 | -97.0372 |  | Chicot | 58 | 78 | 844.661 | 4124.7311 | 4683.5151 | 6786.8251 | Screen_Top, Screen_Bot, Chic_Depth, Evan_Depth, Burk_Depth and Jasp_Depth are in feet below ground surface. | 1 | 7.74
specific capacity test | 98886 | tracking number |  | Jackson | 28.9528 | -96.3989 |  | Chicot | 180 | 200 | 853.41 | 2882.6199 | 3493.5189 | 5181.8889 | Screen_Top, Screen_Bot, Chic_Depth, Evan_Depth, Burk_Depth and Jasp_Depth are in feet below ground surface. | 1 | 10.1
specific capacity test | 98919 | tracking number |  | Aransas | 28.0717 | -97.2092 |  | Chicot | 332 | 372 | 518.134 | 3195.2541 | 3604.0481 | 5557.6781 | Screen_Top, Screen_Bot, Chic_Depth, Evan_Depth, Burk_Depth and Jasp_Depth are in feet below ground surface. | 1 | 0.474
specific capacity test | 98930 | tracking number |  | Fayette | 29.7269 | -96.8736 |  | Jasper | 65 | 85 | 0 | 0 | 63.6344 | 845.1644 | Screen_Top, Screen_Bot, Chic_Depth, Evan_Depth, Burk_Depth and Jasp_Depth are in feet below ground surface. | 4 | 23.2
specific capacity test | 98952 | tracking number |  | San Patricio | 27.8708 | -97.1953 |  | Chicot | 53 | 73 | 824.232 | 3748.732 | 4478.803 | 6198.843 | Screen_Top, Screen_Bot, Chic_Depth, Evan_Depth, Burk_Depth and Jasp_Depth are in feet below ground surface. | 1 | 6.37
specific capacity test | 98955 | tracking number |  | San Patricio | 27.8919 | -97.1869 |  | Chicot | 50 | 70 | 812.181 | 3732.9711 | 4456.1601 | 6179.73 | Screen_Top, Screen_Bot, Chic_Depth, Evan_Depth, Burk_Depth and Jasp_Depth are in feet below ground surface. | 1 | 7.13
specific capacity test | 98957 | tracking number |  | San Patricio | 27.9011 | -97.1761 |  | Chicot | 64 | 84 | 820.785 | 3762.9949 | 4489.3749 | 6214.9549 | Screen_Top, Screen_Bot, Chic_Depth, Evan_Depth, Burk_Depth and Jasp_Depth are in feet below ground surface. | 1 | 5.62
specific capacity test | 98964 | tracking number |  | San Patricio | 27.8436 | -97.2228 |  | Chicot | 52 | 92 | 818.21 | 3712.6299 | 4425.869 | 6147.3189 | Screen_Top, Screen_Bot, Chic_Depth, Evan_Depth, Burk_Depth and Jasp_Depth are in feet below ground surface. | 1 | 4.66
specific capacity test | 98975 | tracking number |  | San Patricio | 27.8831 | -97.2036 |  | Chicot | 121 | 141 | 795.808 | 3681.368 | 4395.304 | 6117.624 | Screen_Top, Screen_Bot, Chic_Depth, Evan_Depth, Burk_Depth and Jasp_Depth are in feet below ground surface. | 1 | 3.57
specific capacity test | 98979 | tracking number |  | San Patricio | 27.9181 | -97.1628 |  | Chicot | 143 | 163 | 822.358 | 3794.598 | 4505.8229 | 6238.2929 | Screen_Top, Screen_Bot, Chic_Depth, Evan_Depth, Burk_Depth and Jasp_Depth are in feet below ground surface. | 1 | 3.05
specific capacity test | 98982 | tracking number |  | San Patricio | 27.9375 | -97.17 |  | Chicot | 119 | 139 | 779.216 | 3738.3959 | 4390.093 | 6135.8129 | Screen_Top, Screen_Bot, Chic_Depth, Evan_Depth, Burk_Depth and Jasp_Depth are in feet below ground surface. | 1 | 4.21 | drawdown actually was water level. So drawdown was revised.
specific capacity test | 99013 | tracking number |  | Colorado | 29.6883 | -96.7989 |  | Burkeville | 148 | 181 | 0 | 51.745 | 276.875 | 1365.275 | Screen_Top, Screen_Bot, Chic_Depth, Evan_Depth, Burk_Depth and Jasp_Depth are in feet below ground surface. | 3 | 82.1
specific capacity test | 99087 | tracking number |  | Aransas | 27.9758 | -97.1 |  | Chicot | 127 | 147 | 857.612 | 4148.852 | 4676.096 | 6462.466 | Screen_Top, Screen_Bot, Chic_Depth, Evan_Depth, Burk_Depth and Jasp_Depth are in feet below ground surface. | 1 | 5.39 | drawdown actually was water level. So drawdown was revised.
specific capacity test | 99088 | tracking number |  | Nueces | 27.6647 | -97.3014 |  | Chicot | 145 | 165 | 928.974 | 3762.504 | 4383.938 | 6063.628 | Screen_Top, Screen_Bot, Chic_Depth, Evan_Depth, Burk_Depth and Jasp_Depth are in feet below ground surface. | 1 | 3.05
specific capacity test | 99089 | tracking number |  | Nueces | 27.6367 | -97.3344 |  | Chicot | 79 | 99 | 897.681 | 3678.661 | 4261.714 | 5966.504 | Screen_Top, Screen_Bot, Chic_Depth, Evan_Depth, Burk_Depth and Jasp_Depth are in feet below ground surface. | 1 | 9.81
specific capacity test | 99109 | tracking number |  | Aransas | 28.0317 | -97.1553 |  | Chicot | 64 | 84 | 665.41 | 3650.8099 | 4111.6459 | 5930.8959 | Screen_Top, Screen_Bot, Chic_Depth, Evan_Depth, Burk_Depth and Jasp_Depth are in feet below ground surface. | 1 | 9.11
specific capacity test | 99232 | tracking number |  | Nueces | 27.6694 | -97.29 |  | Chicot | 58 | 78 | 945.307 | 3801.597 | 4438.3771 | 6116.457 | Screen_Top, Screen_Bot, Chic_Depth, Evan_Depth, Burk_Depth and Jasp_Depth are in feet below ground surface. | 1 | 16.9
specific capacity test | 99577 | tracking number |  | Lavaca | 29.2425 | -96.6742 |  | Chicot | 220 | 240 | 370.694 | 1415.584 | 1912.642 | 4016.9721 | Screen_Top, Screen_Bot, Chic_Depth, Evan_Depth, Burk_Depth and Jasp_Depth are in feet below ground surface. | 1 | 6.56
specific capacity test | 99667 | tracking number |  | Bee | 28.4094 | -97.7858 |  | Evangeline | 151 | 171 | 0 | 692.573 | 1186.629 | 3576.3189 | Screen_Top, Screen_Bot, Chic_Depth, Evan_Depth, Burk_Depth and Jasp_Depth are in feet below ground surface. | 2 | 17.8
specific capacity test | 99668 | tracking number |  | Bee | 28.1936 | -97.5775 |  | Chicot | 98 | 118 | 281.625 | 2159.5551 | 2629.217 | 5044.5371 | Screen_Top, Screen_Bot, Chic_Depth, Evan_Depth, Burk_Depth and Jasp_Depth are in feet below ground surface. | 1 | 22.5
specific capacity test | 99747 | tracking number |  | Victoria | 28.8336 | -96.8369 |  | Chicot | 90 | 100 | 609.529 | 2339.329 | 2775.235 | 4372.5151 | Screen_Top, Screen_Bot, Chic_Depth, Evan_Depth, Burk_Depth and Jasp_Depth are in feet below ground surface. | 1 | 155
specific capacity test | 99817 | tracking number |  | Aransas | 28.0261 | -97.0708 |  | Chicot | 145 | 165 | 834.163 | 4138.373 | 4664.67 | 6547.5099 | Screen_Top, Screen_Bot, Chic_Depth, Evan_Depth, Burk_Depth and Jasp_Depth are in feet below ground surface. | 1 | 4.21 | drawdown actually was water level. So drawdown was revised.
specific capacity test | 99910 | tracking number |  | Wharton | 29.2933 | -96.1733 |  | Chicot | 191 | 201 | 565.969 | 2190.6689 | 2573.9039 | 5025.174 | Screen_Top, Screen_Bot, Chic_Depth, Evan_Depth, Burk_Depth and Jasp_Depth are in feet below ground surface. | 1 | 291
specific capacity test | 99940 | tracking number |  | Jackson | 28.9628 | -96.6694 |  | Chicot | 95 | 115 | 596.503 | 2185.643 | 2667.695 | 4191.655 | Screen_Top, Screen_Bot, Chic_Depth, Evan_Depth, Burk_Depth and Jasp_Depth are in feet below ground surface. | 1 | 6.56
specific capacity test | 99947 | tracking number |  | Lavaca | 29.3747 | -96.7797 |  | Evangeline | 190 | 210 | 166.384 | 786.576 | 1250.591 | 2947.9011 | Screen_Top, Screen_Bot, Chic_Depth, Evan_Depth, Burk_Depth and Jasp_Depth are in feet below ground surface. | 2 | 23.5
specific capacity test | 100054 | tracking number |  | Fayette | 29.6667 | -96.7836 |  | Jasper | 480 | 510 | 0 | 64.5001 | 355.3231 | 1514.3832 | Screen_Top, Screen_Bot, Chic_Depth, Evan_Depth, Burk_Depth and Jasp_Depth are in feet below ground surface. | 4 | 59.3
specific capacity test | 100064 | tracking number |  | Hidalgo | 26.3469 | -98.365 |  | Evangeline | 58 | 68 | 30.2491 | 869.2651 | 1440.1901 | 6091.0299 | Screen_Top, Screen_Bot, Chic_Depth, Evan_Depth, Burk_Depth and Jasp_Depth are in feet below ground surface. | 2 | 697
specific capacity test | 100081 | tracking number |  | Matagorda | 28.95 | -95.9686 |  | Chicot | 72 | 82 | 1254.13 | 3890.4801 | 4699.8261 | 6763.1161 | Screen_Top, Screen_Bot, Chic_Depth, Evan_Depth, Burk_Depth and Jasp_Depth are in feet below ground surface. | 1 | 325
specific capacity test | 100169 | tracking number |  | Jackson | 28.8281 | -96.5639 |  | Chicot | 90 | 110 | 854.059 | 2852.4791 | 3396.063 | 5003.2431 | Screen_Top, Screen_Bot, Chic_Depth, Evan_Depth, Burk_Depth and Jasp_Depth are in feet below ground surface. | 1 | 10.1
specific capacity test | 100255 | tracking number |  | DeWitt | 29.0731 | -97.4989 |  | Jasper | 190 | 210 | 0 | 0 | 0 | 1851.7 | Screen_Top, Screen_Bot, Chic_Depth, Evan_Depth, Burk_Depth and Jasp_Depth are in feet below ground surface. | 4 | 161
specific capacity test | 100259 | tracking number |  | DeWitt | 29.1428 | -97.3478 |  | Jasper | 95 | 105 | 0 | 0 | 0 | 1823.27 | Screen_Top, Screen_Bot, Chic_Depth, Evan_Depth, Burk_Depth and Jasp_Depth are in feet below ground surface. | 4 | 137
specific capacity test | 100264 | tracking number |  | DeWitt | 29.1511 | -97.3414 |  | Jasper | 170 | 190 | 0 | 0 | 0 | 1831.3 | Screen_Top, Screen_Bot, Chic_Depth, Evan_Depth, Burk_Depth and Jasp_Depth are in feet below ground surface. | 4 | 77.7
specific capacity test | 100286 | tracking number |  | Lavaca | 29.6078 | -96.9158 |  | Burkeville | 109 | 134 | 0 | 96.1407 | 256.0267 | 1093.0437 | Screen_Top, Screen_Bot, Chic_Depth, Evan_Depth, Burk_Depth and Jasp_Depth are in feet below ground surface. | 3 | 41.4
specific capacity test | 100291 | tracking number |  | Colorado | 29.6422 | -96.7653 |  | Burkeville | 195 | 215 | 0 | 104.104 | 450.987 | 1699.347 | Screen_Top, Screen_Bot, Chic_Depth, Evan_Depth, Burk_Depth and Jasp_Depth are in feet below ground surface. | 3 | 23.4
specific capacity test | 100293 | tracking number |  | Lavaca | 29.6033 | -96.9269 |  | Jasper | 284 | 314 | 0 | 76.3556 | 222.9606 | 1046.8256 | Screen_Top, Screen_Bot, Chic_Depth, Evan_Depth, Burk_Depth and Jasp_Depth are in feet below ground surface. | 4 | 226
specific capacity test | 100296 | tracking number |  | Lavaca | 29.6167 | -96.9953 |  | Jasper | 114 | 130 | 0 | 0 | 28.9883 | 737.3623 | Screen_Top, Screen_Bot, Chic_Depth, Evan_Depth, Burk_Depth and Jasp_Depth are in feet below ground surface. | 4 | 31.2
specific capacity test | 100314 | tracking number |  | Fayette | 29.0667 | -97.0167 |  | Evangeline | 360 | 400 | 102.367 | 1072.641 | 1512.941 | 3652.6109 | Screen_Top, Screen_Bot, Chic_Depth, Evan_Depth, Burk_Depth and Jasp_Depth are in feet below ground surface. | 2 | 26.1
specific capacity test | 100316 | tracking number |  | Victoria | 28.9067 | -96.7814 |  | Chicot | 80 | 90 | 575.854 | 2166.6739 | 2631.7639 | 4190.3339 | Screen_Top, Screen_Bot, Chic_Depth, Evan_Depth, Burk_Depth and Jasp_Depth are in feet below ground surface. | 1 | 10.3 | Initial WL changed to 0 due to artesian conditions.
specific capacity test | 100349 | tracking number |  | Aransas | 27.9286 | -97.1531 |  | Chicot | 137 | 157 | 824.32 | 3832.6901 | 4522.8791 | 6261.9891 | Screen_Top, Screen_Bot, Chic_Depth, Evan_Depth, Burk_Depth and Jasp_Depth are in feet below ground surface. | 1 | 9.06 | drawdown actually was water level. So drawdown was revised.
specific capacity test | 100448 | tracking number |  | Karnes | 28.8678 | -97.9467 |  | Jasper | 360 | 380 | 0 | 0 | 0 | 687.023 | Screen_Top, Screen_Bot, Chic_Depth, Evan_Depth, Burk_Depth and Jasp_Depth are in feet below ground surface. | 4 | 4.45
specific capacity test | 100627 | tracking number |  | San Patricio | 27.9128 | -97.1789 |  | Chicot | 125 | 145 | 799.703 | 3727.5031 | 4431.0491 | 6161.9791 | Screen_Top, Screen_Bot, Chic_Depth, Evan_Depth, Burk_Depth and Jasp_Depth are in feet below ground surface. | 1 | 8.08 | drawdown actually was water level. So drawdown was revised.
specific capacity test | 100730 | tracking number |  | Aransas | 28.0164 | -97.1072 |  | Chicot | 145 | 165 | 783.823 | 3994.783 | 4487.213 | 6285.493 | Screen_Top, Screen_Bot, Chic_Depth, Evan_Depth, Burk_Depth and Jasp_Depth are in feet below ground surface. | 1 | 5.84 | drawdown actually was water level. So drawdown was revised.
specific capacity test | 100732 | tracking number |  | Colorado | 29.6333 | -96.7667 |  | Burkeville | 160 | 190 | 0 | 125.25 | 480.607 | 1728.0569 | Screen_Top, Screen_Bot, Chic_Depth, Evan_Depth, Burk_Depth and Jasp_Depth are in feet below ground surface. | 3 | 28.7
specific capacity test | 100855 | tracking number |  | Karnes | 28.7539 | -97.8144 |  | Jasper | 240 | 270 | 0 | 0 | 0 | 1981.83 | Screen_Top, Screen_Bot, Chic_Depth, Evan_Depth, Burk_Depth and Jasp_Depth are in feet below ground surface. | 4 | 9.12
specific capacity test | 100857 | tracking number |  | Karnes | 28.7972 | -98.0225 |  | Jasper | 300 | 340 | 0 | 0 | 0 | 555.87 | Screen_Top, Screen_Bot, Chic_Depth, Evan_Depth, Burk_Depth and Jasp_Depth are in feet below ground surface. | 4 | 5.35
specific capacity test | 100860 | tracking number |  | Bee | 28.4936 | -97.7869 |  | Burkeville | 290 | 350 | 0 | 224.304 | 692.64 | 3189.4501 | Screen_Top, Screen_Bot, Chic_Depth, Evan_Depth, Burk_Depth and Jasp_Depth are in feet below ground surface. | 3 | 3.42
specific capacity test | 100861 | tracking number |  | Karnes | 28.6828 | -97.8239 |  | Jasper | 380 | 440 | 0 | 0 | 125.212 | 2190.6119 | Screen_Top, Screen_Bot, Chic_Depth, Evan_Depth, Burk_Depth and Jasp_Depth are in feet below ground surface. | 4 | 8.15
specific capacity test | 100867 | tracking number |  | Kleberg | 27.4564 | -97.8178 |  | Chicot | 580 | 640 | 797.879 | 3668.7589 | 4176.6049 | 5452.9849 | Screen_Top, Screen_Bot, Chic_Depth, Evan_Depth, Burk_Depth and Jasp_Depth are in feet below ground surface. | 1 | 6.69
specific capacity test | 100872 | tracking number |  | Nueces | 27.635 | -97.5278 |  | Chicot | 500 | 540 | 792.806 | 3400.9459 | 3867.6579 | 5391.7679 | Screen_Top, Screen_Bot, Chic_Depth, Evan_Depth, Burk_Depth and Jasp_Depth are in feet below ground surface. | 1 | 19.6
specific capacity test | 100874 | tracking number |  | Bee | 28.5658 | -97.8003 |  | Burkeville | 220 | 280 | 0 | 99.6162 | 609.3162 | 2845.5862 | Screen_Top, Screen_Bot, Chic_Depth, Evan_Depth, Burk_Depth and Jasp_Depth are in feet below ground surface. | 3 | 8.98
specific capacity test | 100875 | tracking number |  | Karnes | 28.7861 | -97.7178 |  | Jasper | 140 | 160 | 0 | 0 | 0 | 2483.5 | Screen_Top, Screen_Bot, Chic_Depth, Evan_Depth, Burk_Depth and Jasp_Depth are in feet below ground surface. | 4 | 6.68
specific capacity test | 100876 | tracking number |  | Karnes | 28.9042 | -97.8503 |  | Jasper | 220 | 260 | 0 | 0 | 0 | 880.929 | Screen_Top, Screen_Bot, Chic_Depth, Evan_Depth, Burk_Depth and Jasp_Depth are in feet below ground surface. | 4 | 8.66
specific capacity test | 100958 | tracking number |  | Lavaca | 29.4986 | -96.9536 |  | Burkeville | 160 | 180 | 0 | 128.714 | 324.578 | 1312.202 | Screen_Top, Screen_Bot, Chic_Depth, Evan_Depth, Burk_Depth and Jasp_Depth are in feet below ground surface. | 3 | 67.5
specific capacity test | 101017 | tracking number |  | Jackson | 29.2197 | -96.6139 |  | Chicot | 220 | 260 | 416.77 | 1619.78 | 2117.416 | 4171.426 | Screen_Top, Screen_Bot, Chic_Depth, Evan_Depth, Burk_Depth and Jasp_Depth are in feet below ground surface. | 1 | 6.39
specific capacity test | 101081 | tracking number |  | Aransas | 28.1503 | -96.9878 |  | Chicot | 182 | 202 | 839.219 | 3854.509 | 4410.248 | 6692.6182 | Screen_Top, Screen_Bot, Chic_Depth, Evan_Depth, Burk_Depth and Jasp_Depth are in feet below ground surface. | 1 | 4.14
specific capacity test | 101172 | tracking number |  | Bee | 28.5772 | -97.8869 |  | Burkeville | 179 | 219 | 0 | 24.5744 | 283.4794 | 2139.1294 | Screen_Top, Screen_Bot, Chic_Depth, Evan_Depth, Burk_Depth and Jasp_Depth are in feet below ground surface. | 3 | 19.2
specific capacity test | 101173 | tracking number |  | Bee | 28.4397 | -97.7658 |  | Evangeline | 182 | 206 | 0 | 575.96 | 1075.079 | 3546.9291 | Screen_Top, Screen_Bot, Chic_Depth, Evan_Depth, Burk_Depth and Jasp_Depth are in feet below ground surface. | 2 | 16.5
specific capacity test | 101293 | tracking number |  | Matagorda | 28.6831 | -96.2967 |  | Chicot | 465 | 505 | 964.892 | 3689.832 | 4369 | 6559.3101 | Screen_Top, Screen_Bot, Chic_Depth, Evan_Depth, Burk_Depth and Jasp_Depth are in feet below ground surface. | 1 | 343
specific capacity test | 101451 | tracking number |  | Lavaca | 29.5833 | -97.0336 |  | Jasper | 230 | 250 | 0 | 0 | 6.0319 | 631.2139 | Screen_Top, Screen_Bot, Chic_Depth, Evan_Depth, Burk_Depth and Jasp_Depth are in feet below ground surface. | 4 | 70.4
specific capacity test | 101601 | tracking number |  | Jackson | 29.1686 | -96.6547 |  | Chicot | 240 | 280 | 414.935 | 1633.4951 | 2124.8621 | 4126.6521 | Screen_Top, Screen_Bot, Chic_Depth, Evan_Depth, Burk_Depth and Jasp_Depth are in feet below ground surface. | 1 | 5.24
specific capacity test | 101647 | tracking number |  | Goliad | 28.8403 | -97.3006 |  | Evangeline | 160 | 180 | 0 | 855.568 | 1359.425 | 3806.2951 | Screen_Top, Screen_Bot, Chic_Depth, Evan_Depth, Burk_Depth and Jasp_Depth are in feet below ground surface. | 2 | 16.1
specific capacity test | 101749 | tracking number |  | Aransas | 28.0433 | -97.0844 |  | Chicot | 143 | 163 | 789.857 | 4035.2271 | 4534.5521 | 6392.4822 | Screen_Top, Screen_Bot, Chic_Depth, Evan_Depth, Burk_Depth and Jasp_Depth are in feet below ground surface. | 1 | 3.15 | drawdown actually was water level. So drawdown was revised.
specific capacity test | 101902 | tracking number |  | Aransas | 28.0044 | -97.0997 |  | Chicot | 125 | 145 | 814.893 | 4070.603 | 4575.05 | 6372.1399 | Screen_Top, Screen_Bot, Chic_Depth, Evan_Depth, Burk_Depth and Jasp_Depth are in feet below ground surface. | 1 | 4.24 | drawdown actually was water level. So drawdown was revised.
specific capacity test | 101993 | tracking number |  | Hidalgo | 26.24 | -98.3692 |  | Chicot | 40 | 52 | 146.567 | 1323.587 | 1937.182 | 6650.5619 | Screen_Top, Screen_Bot, Chic_Depth, Evan_Depth, Burk_Depth and Jasp_Depth are in feet below ground surface. | 1 | 165
specific capacity test | 101994 | tracking number |  | Hidalgo | 26.2239 | -98.415 |  | Chicot | 25 | 30 | 60.7912 | 993.3532 | 1551.8412 | 6176.951 | Screen_Top, Screen_Bot, Chic_Depth, Evan_Depth, Burk_Depth and Jasp_Depth are in feet below ground surface. | 1 | 557
specific capacity test | 101995 | tracking number |  | Hidalgo | 26.2397 | -98.3686 |  | Chicot | 45 | 50 | 146.567 | 1323.587 | 1937.182 | 6650.5619 | Screen_Top, Screen_Bot, Chic_Depth, Evan_Depth, Burk_Depth and Jasp_Depth are in feet below ground surface. | 1 | 499
specific capacity test | 102052 | tracking number |  | Fayette | 29.7167 | -96.9 |  | Jasper | 105 | 125 | 0 | 0 | 48.2999 | 761.6669 | Screen_Top, Screen_Bot, Chic_Depth, Evan_Depth, Burk_Depth and Jasp_Depth are in feet below ground surface. | 4 | 33
specific capacity test | 102109 | tracking number |  | Victoria | 28.9014 | -96.9947 |  | Chicot | 65 | 75 | 307.761 | 1792.311 | 2198.502 | 4145.2821 | Screen_Top, Screen_Bot, Chic_Depth, Evan_Depth, Burk_Depth and Jasp_Depth are in feet below ground surface. | 1 | 55.3
specific capacity test | 102114 | tracking number |  | Colorado | 29.5186 | -96.6608 |  | Chicot | 170 | 190 | 197.325 | 808.244 | 1247.736 | 2928.976 | Screen_Top, Screen_Bot, Chic_Depth, Evan_Depth, Burk_Depth and Jasp_Depth are in feet below ground surface. | 1 | 94.1
specific capacity test | 102161 | tracking number |  | Cameron | 26.225 | -97.8497 |  | Chicot | 120 | 140 | 1085.58 | 3899.0299 | 4799.9619 | 7265.042 | Screen_Top, Screen_Bot, Chic_Depth, Evan_Depth, Burk_Depth and Jasp_Depth are in feet below ground surface. | 1 | 45.3
specific capacity test | 102164 | tracking number |  | Cameron | 26.2378 | -97.8222 |  | Chicot | 35 | 45 | 1079.71 | 3979.51 | 4861.844 | 7250.9241 | Screen_Top, Screen_Bot, Chic_Depth, Evan_Depth, Burk_Depth and Jasp_Depth are in feet below ground surface. | 1 | 254
specific capacity test | 102166 | tracking number |  | Cameron | 26.2183 | -97.8133 |  | Chicot | 130 | 150 | 1202.05 | 4100.1301 | 4990.0341 | 7359.934 | Screen_Top, Screen_Bot, Chic_Depth, Evan_Depth, Burk_Depth and Jasp_Depth are in feet below ground surface. | 1 | 45.3
specific capacity test | 102170 | tracking number |  | Colorado | 29.6947 | -96.7383 |  | Burkeville | 92 | 102 | 0 | 84.5403 | 343.3753 | 1699.7953 | Screen_Top, Screen_Bot, Chic_Depth, Evan_Depth, Burk_Depth and Jasp_Depth are in feet below ground surface. | 3 | 9.05
specific capacity test | 102309 | tracking number |  | Fayette | 29.7078 | -96.9006 |  | Jasper | 160 | 170 | 0 | 0 | 54.9596 | 785.8796 | Screen_Top, Screen_Bot, Chic_Depth, Evan_Depth, Burk_Depth and Jasp_Depth are in feet below ground surface. | 4 | 92.6
specific capacity test | 102564 | tracking number |  | Fayette | 29.71 | -96.9686 |  | Jasper | 458 | 478 | 0 | 0 | 0 | 545.76 | Screen_Top, Screen_Bot, Chic_Depth, Evan_Depth, Burk_Depth and Jasp_Depth are in feet below ground surface. | 4 | 121
specific capacity test | 103058 | tracking number |  | Wharton | 29.4042 | -95.9836 |  | Chicot | 192 | 202 | 634.697 | 2230.927 | 2800.425 | 5281.155 | Screen_Top, Screen_Bot, Chic_Depth, Evan_Depth, Burk_Depth and Jasp_Depth are in feet below ground surface. | 1 | 272
specific capacity test | 103162 | tracking number |  | San Patricio | 27.9039 | -97.1625 |  | Chicot | 55 | 75 | 840.131 | 3814.0309 | 4552.8019 | 6279.9219 | Screen_Top, Screen_Bot, Chic_Depth, Evan_Depth, Burk_Depth and Jasp_Depth are in feet below ground surface. | 1 | 10.2
specific capacity test | 103189 | tracking number |  | Lavaca | 29.4003 | -97.0333 |  | Evangeline | 70 | 80 | 0 | 94.6998 | 189.6646 | 1654.7247 | Screen_Top, Screen_Bot, Chic_Depth, Evan_Depth, Burk_Depth and Jasp_Depth are in feet below ground surface. | 2 | 209
specific capacity test | 103438 | tracking number |  | Lavaca | 29.4833 | -96.8503 |  | Burkeville | 420 | 460 | 0 | 377.923 | 767.324 | 1657.556 | Screen_Top, Screen_Bot, Chic_Depth, Evan_Depth, Burk_Depth and Jasp_Depth are in feet below ground surface. | 3 | 39.2
specific capacity test | 103511 | tracking number |  | Aransas | 28.0008 | -97.0825 |  | Chicot | 143 | 163 | 849.399 | 4165.869 | 4690.213 | 6514.1929 | Screen_Top, Screen_Bot, Chic_Depth, Evan_Depth, Burk_Depth and Jasp_Depth are in feet below ground surface. | 1 | 5.53 | drawdown actually was water level. So drawdown was revised.
specific capacity test | 103662 | tracking number |  | Bee | 28.2247 | -97.5997 |  | Chicot | 140 | 180 | 224.697 | 2018.467 | 2489.013 | 4987.8431 | Screen_Top, Screen_Bot, Chic_Depth, Evan_Depth, Burk_Depth and Jasp_Depth are in feet below ground surface. | 1 | 6.94
specific capacity test | 103665 | tracking number |  | Refugio | 28.2389 | -97.2978 |  | Evangeline | 420 | 440 | 397.1 | 2586.7599 | 2985.8669 | 5210.5268 | Screen_Top, Screen_Bot, Chic_Depth, Evan_Depth, Burk_Depth and Jasp_Depth are in feet below ground surface. | 2 | 56
specific capacity test | 103670 | tracking number |  | Refugio | 28.3672 | -97.1378 |  | Chicot | 90 | 130 | 590.205 | 2811.0949 | 3317.6899 | 5229.7799 | Screen_Top, Screen_Bot, Chic_Depth, Evan_Depth, Burk_Depth and Jasp_Depth are in feet below ground surface. | 1 | 28
specific capacity test | 103672 | tracking number |  | Refugio | 28.1992 | -97.2656 |  | Chicot | 400 | 420 | 420.519 | 2667.8691 | 3065.2701 | 5187.93 | Screen_Top, Screen_Bot, Chic_Depth, Evan_Depth, Burk_Depth and Jasp_Depth are in feet below ground surface. | 1 | 31.1
specific capacity test | 103676 | tracking number |  | Goliad | 28.6811 | -97.3117 |  | Evangeline | 180 | 200 | 0 | 1119.08 | 1639.877 | 4189.8469 | Screen_Top, Screen_Bot, Chic_Depth, Evan_Depth, Burk_Depth and Jasp_Depth are in feet below ground surface. | 2 | 16.8
specific capacity test | 103700 | tracking number |  | Lavaca | 29.1644 | -96.9478 |  | Evangeline | 170 | 230 | 32.9113 | 885.0093 | 1288.5703 | 3376.6704 | Screen_Top, Screen_Bot, Chic_Depth, Evan_Depth, Burk_Depth and Jasp_Depth are in feet below ground surface. | 2 | 25.9
specific capacity test | 103701 | tracking number |  | Aransas | 27.9394 | -97.15 |  | Chicot | 130 | 170 | 815.452 | 3848.132 | 4506.619 | 6252.179 | Screen_Top, Screen_Bot, Chic_Depth, Evan_Depth, Burk_Depth and Jasp_Depth are in feet below ground surface. | 1 | 0.459
specific capacity test | 103702 | tracking number |  | Wharton | 29.3872 | -96.2122 |  | Chicot | 160 | 200 | 512.105 | 1824.275 | 2221.552 | 5059.1919 | Screen_Top, Screen_Bot, Chic_Depth, Evan_Depth, Burk_Depth and Jasp_Depth are in feet below ground surface. | 1 | 78.7
specific capacity test | 103705 | tracking number |  | Aransas | 27.9653 | -97.1414 |  | Chicot | 120 | 160 | 792.58 | 3883.04 | 4460.462 | 6220.372 | Screen_Top, Screen_Bot, Chic_Depth, Evan_Depth, Burk_Depth and Jasp_Depth are in feet below ground surface. | 1 | 9.4
specific capacity test | 103706 | tracking number |  | Wharton | 29.4686 | -96.0872 |  | Chicot | 160 | 190 | 552.166 | 1810.736 | 2231.647 | 5180.5369 | Screen_Top, Screen_Bot, Chic_Depth, Evan_Depth, Burk_Depth and Jasp_Depth are in feet below ground surface. | 1 | 51
specific capacity test | 103708 | tracking number |  | Aransas | 27.9739 | -97.0981 |  | Chicot | 120 | 160 | 864.621 | 4167.4711 | 4696.8231 | 6486.4431 | Screen_Top, Screen_Bot, Chic_Depth, Evan_Depth, Burk_Depth and Jasp_Depth are in feet below ground surface. | 1 | 15.5
specific capacity test | 103710 | tracking number |  | Matagorda | 28.8061 | -96.2 |  | Chicot | 360 | 400 | 1027.0699 | 3848.6998 | 4611.4968 | 6673.2068 | Screen_Top, Screen_Bot, Chic_Depth, Evan_Depth, Burk_Depth and Jasp_Depth are in feet below ground surface. | 1 | 38.9
specific capacity test | 103712 | tracking number |  | Aransas | 27.9958 | -97.1039 |  | Chicot | 130 | 170 | 820.172 | 4073.202 | 4580.963 | 6369.373 | Screen_Top, Screen_Bot, Chic_Depth, Evan_Depth, Burk_Depth and Jasp_Depth are in feet below ground surface. | 1 | 8.41
specific capacity test | 103714 | tracking number |  | Aransas | 28.0131 | -97.0625 |  | Chicot | 120 | 160 | 865.258 | 4210.4579 | 4759.218 | 6651.398 | Screen_Top, Screen_Bot, Chic_Depth, Evan_Depth, Burk_Depth and Jasp_Depth are in feet below ground surface. | 1 | 8.41
specific capacity test | 103715 | tracking number |  | Lavaca | 29.1769 | -96.925 |  | Evangeline | 160 | 200 | 60.714 | 925.682 | 1333.294 | 3430.754 | Screen_Top, Screen_Bot, Chic_Depth, Evan_Depth, Burk_Depth and Jasp_Depth are in feet below ground surface. | 2 | 38.9
specific capacity test | 103716 | tracking number |  | Aransas | 28.0547 | -97.0575 |  | Chicot | 160 | 200 | 823.512 | 4107.2921 | 4638.7521 | 6611.2421 | Screen_Top, Screen_Bot, Chic_Depth, Evan_Depth, Burk_Depth and Jasp_Depth are in feet below ground surface. | 1 | 16.1
specific capacity test | 103717 | tracking number |  | Aransas | 28.0711 | -97.0658 |  | Chicot | 155 | 195 | 792.103 | 4044.2429 | 4553.0859 | 6480.3559 | Screen_Top, Screen_Bot, Chic_Depth, Evan_Depth, Burk_Depth and Jasp_Depth are in feet below ground surface. | 1 | 2.98
specific capacity test | 103719 | tracking number |  | Lavaca | 29.2842 | -97.0708 |  | Evangeline | 167 | 227 | 0 | 342.487 | 643.588 | 2704.068 | Screen_Top, Screen_Bot, Chic_Depth, Evan_Depth, Burk_Depth and Jasp_Depth are in feet below ground surface. | 2 | 17.8
specific capacity test | 103730 | tracking number |  | Aransas | 28.0372 | -97.0267 |  | Chicot | 194 | 214 | 897.563 | 4236.9429 | 4844.1539 | 7032.8738 | Screen_Top, Screen_Bot, Chic_Depth, Evan_Depth, Burk_Depth and Jasp_Depth are in feet below ground surface. | 1 | 20.2
specific capacity test | 103733 | tracking number |  | Aransas | 28.0322 | -97.0692 |  | Chicot | 130 | 170 | 827.824 | 4123.5239 | 4647.9479 | 6544.088 | Screen_Top, Screen_Bot, Chic_Depth, Evan_Depth, Burk_Depth and Jasp_Depth are in feet below ground surface. | 1 | 3.91
specific capacity test | 103735 | tracking number |  | Aransas | 28.0469 | -97.0856 |  | Chicot | 126 | 156 | 782.244 | 4017.744 | 4513.096 | 6368.466 | Screen_Top, Screen_Bot, Chic_Depth, Evan_Depth, Burk_Depth and Jasp_Depth are in feet below ground surface. | 1 | 9.74
specific capacity test | 103737 | tracking number |  | Colorado | 29.5019 | -96.4417 |  | Chicot | 46 | 76 | 365.376 | 1246.129 | 1678.182 | 4056.882 | Screen_Top, Screen_Bot, Chic_Depth, Evan_Depth, Burk_Depth and Jasp_Depth are in feet below ground surface. | 1 | 31.7
specific capacity test | 103741 | tracking number |  | Aransas | 28.0686 | -97.0364 |  | Chicot | 130 | 190 | 843.128 | 4121.0079 | 4678.5889 | 6780.3289 | Screen_Top, Screen_Bot, Chic_Depth, Evan_Depth, Burk_Depth and Jasp_Depth are in feet below ground surface. | 1 | 1.08
specific capacity test | 103742 | tracking number |  | Wharton | 28.2186 | -97.2372 |  | Chicot | 110 | 150 | 456.649 | 2740.3089 | 3154.3739 | 5219.3839 | Screen_Top, Screen_Bot, Chic_Depth, Evan_Depth, Burk_Depth and Jasp_Depth are in feet below ground surface. | 1 | 31.6
specific capacity test | 103743 | tracking number |  | Aransas | 28.0769 | -97.0717 |  | Chicot | 160 | 200 | 777.101 | 4015.551 | 4513.3979 | 6410.7679 | Screen_Top, Screen_Bot, Chic_Depth, Evan_Depth, Burk_Depth and Jasp_Depth are in feet below ground surface. | 1 | 18.3
specific capacity test | 103765 | tracking number |  | Calhoun | 28.4411 | -96.6731 |  | Chicot | 210 | 270 | 891.06 | 3745.4301 | 4260.4991 | 6285.2191 | Screen_Top, Screen_Bot, Chic_Depth, Evan_Depth, Burk_Depth and Jasp_Depth are in feet below ground surface. | 1 | 20
specific capacity test | 103768 | tracking number |  | Calhoun | 28.5247 | -96.7211 |  | Chicot | 280 | 320 | 776.116 | 3582.4261 | 4060.4521 | 5935.8121 | Screen_Top, Screen_Bot, Chic_Depth, Evan_Depth, Burk_Depth and Jasp_Depth are in feet below ground surface. | 1 | 24.7
specific capacity test | 103771 | tracking number |  | Refugio | 28.33 | -97.3539 |  | Chicot | 120 | 130 | 296.125 | 2387.885 | 2841.123 | 5391.853 | Screen_Top, Screen_Bot, Chic_Depth, Evan_Depth, Burk_Depth and Jasp_Depth are in feet below ground surface. | 1 | 20.5
specific capacity test | 103772 | tracking number |  | Refugio | 28.2842 | -97.2664 |  | Chicot | 80 | 100 | 423.837 | 2638.2071 | 3085.1221 | 5254.4922 | Screen_Top, Screen_Bot, Chic_Depth, Evan_Depth, Burk_Depth and Jasp_Depth are in feet below ground surface. | 1 | 75.9
specific capacity test | 103835 | tracking number |  | Lavaca | 29.3683 | -97.1222 |  | Jasper | 145 | 165 | 0 | 0 | 22.8317 | 1557.2417 | Screen_Top, Screen_Bot, Chic_Depth, Evan_Depth, Burk_Depth and Jasp_Depth are in feet below ground surface. | 4 | 119
specific capacity test | 103895 | tracking number |  | Lavaca | 29.5833 | -97.1 |  | Jasper | 170 | 185 | 0 | 0 | 0 | 349.036 | Screen_Top, Screen_Bot, Chic_Depth, Evan_Depth, Burk_Depth and Jasp_Depth are in feet below ground surface. | 4 | 81.7
specific capacity test | 103901 | tracking number |  | Aransas | 28.1397 | -96.9817 |  | Chicot | 162 | 182 | 851.824 | 3893.9739 | 4471.5029 | 6847.2729 | Screen_Top, Screen_Bot, Chic_Depth, Evan_Depth, Burk_Depth and Jasp_Depth are in feet below ground surface. | 1 | 8.29
specific capacity test | 103902 | tracking number |  | Aransas | 28.0114 | -97.0786 |  | Chicot | 162 | 182 | 842.503 | 4155.1629 | 4679.5029 | 6520.3729 | Screen_Top, Screen_Bot, Chic_Depth, Evan_Depth, Burk_Depth and Jasp_Depth are in feet below ground surface. | 1 | 8.29
specific capacity test | 103903 | tracking number |  | Jim Hogg | 27.2753 | -98.7144 |  | Jasper | 180 | 300 | 0 | 71.1194 | 177.8054 | 2269.2253 | Screen_Top, Screen_Bot, Chic_Depth, Evan_Depth, Burk_Depth and Jasp_Depth are in feet below ground surface. | 4 | 3.72
specific capacity test | 103929 | tracking number |  | Live Oak | 28.5619 | -98.0453 |  | Jasper | 100 | 120 | 0 | 0 | 0 | 1089.71 | Screen_Top, Screen_Bot, Chic_Depth, Evan_Depth, Burk_Depth and Jasp_Depth are in feet below ground surface. | 4 | 7.05
specific capacity test | 103951 | tracking number |  | San Patricio | 27.8436 | -97.2225 |  | Chicot | 80 | 90 | 818.21 | 3712.6299 | 4425.869 | 6147.3189 | Screen_Top, Screen_Bot, Chic_Depth, Evan_Depth, Burk_Depth and Jasp_Depth are in feet below ground surface. | 1 | 21
specific capacity test | 103952 | tracking number |  | Aransas | 28.0114 | -97.0786 |  | Chicot | 140 | 160 | 842.503 | 4155.1629 | 4679.5029 | 6520.3729 | Screen_Top, Screen_Bot, Chic_Depth, Evan_Depth, Burk_Depth and Jasp_Depth are in feet below ground surface. | 1 | 5.03
specific capacity test | 103971 | tracking number |  | Cameron | 26.1247 | -97.4742 |  | Chicot | 130 | 145 | 1791.76 | 5799.1499 | 6557.2409 | 9286.811 | Screen_Top, Screen_Bot, Chic_Depth, Evan_Depth, Burk_Depth and Jasp_Depth are in feet below ground surface. | 1 | 164
specific capacity test | 103988 | tracking number |  | Colorado | 29.6333 | -96.7667 |  | Burkeville | 190 | 210 | 0 | 125.25 | 480.607 | 1728.0569 | Screen_Top, Screen_Bot, Chic_Depth, Evan_Depth, Burk_Depth and Jasp_Depth are in feet below ground surface. | 3 | 15.9
specific capacity test | 104176 | tracking number |  | Aransas | 28.0039 | -97.1164 |  | Chicot | 120 | 150 | 783.955 | 3974.3051 | 4472.4691 | 6256.5192 | Screen_Top, Screen_Bot, Chic_Depth, Evan_Depth, Burk_Depth and Jasp_Depth are in feet below ground surface. | 1 | 13.5
specific capacity test | 104181 | tracking number |  | Aransas | 27.9697 | -97.0997 |  | Chicot | 140 | 180 | 865.957 | 4152.4269 | 4699.8149 | 6487.8849 | Screen_Top, Screen_Bot, Chic_Depth, Evan_Depth, Burk_Depth and Jasp_Depth are in feet below ground surface. | 1 | 6.94
specific capacity test | 104186 | tracking number |  | Aransas | 27.9706 | -97.1036 |  | Chicot | 124 | 154 | 859.025 | 4132.5751 | 4677.5851 | 6461.0751 | Screen_Top, Screen_Bot, Chic_Depth, Evan_Depth, Burk_Depth and Jasp_Depth are in feet below ground surface. | 1 | 10.3
specific capacity test | 104189 | tracking number |  | San Patricio | 27.8786 | -97.1994 |  | Chicot | 90 | 120 | 809.426 | 3713.8159 | 4435.7689 | 6156.679 | Screen_Top, Screen_Bot, Chic_Depth, Evan_Depth, Burk_Depth and Jasp_Depth are in feet below ground surface. | 1 | 7.54
specific capacity test | 104193 | tracking number |  | Refugio | 28.3564 | -97.1875 |  | Chicot | 80 | 100 | 535.697 | 2757.8569 | 3281.3139 | 5252.2639 | Screen_Top, Screen_Bot, Chic_Depth, Evan_Depth, Burk_Depth and Jasp_Depth are in feet below ground surface. | 1 | 49.5
specific capacity test | 104268 | tracking number |  | Refugio | 28.2372 | -97.3175 |  | Chicot | 68 | 108 | 381.503 | 2546.2029 | 2932.8149 | 5207.345 | Screen_Top, Screen_Bot, Chic_Depth, Evan_Depth, Burk_Depth and Jasp_Depth are in feet below ground surface. | 1 | 14.4
specific capacity test | 104302 | tracking number |  | Lavaca | 29.5886 | -96.865 |  | Evangeline | 129 | 149 | 0 | 190.958 | 504.976 | 1430.739 | Screen_Top, Screen_Bot, Chic_Depth, Evan_Depth, Burk_Depth and Jasp_Depth are in feet below ground surface. | 2 | 100
specific capacity test | 104311 | tracking number |  | Lavaca | 29.6028 | -96.9856 |  | Jasper | 78 | 93 | 0 | 0 | 56.3384 | 795.4154 | Screen_Top, Screen_Bot, Chic_Depth, Evan_Depth, Burk_Depth and Jasp_Depth are in feet below ground surface. | 4 | 37.9
specific capacity test | 104316 | tracking number |  | Lavaca | 29.63 | -97.0486 |  | Jasper | 195 | 215 | 0 | 0 | 0 | 536.498 | Screen_Top, Screen_Bot, Chic_Depth, Evan_Depth, Burk_Depth and Jasp_Depth are in feet below ground surface. | 4 | 107
specific capacity test | 104318 | tracking number |  | Colorado | 29.6372 | -96.8014 |  | Evangeline | 76 | 96 | 0 | 110.964 | 424.4 | 1531.92 | Screen_Top, Screen_Bot, Chic_Depth, Evan_Depth, Burk_Depth and Jasp_Depth are in feet below ground surface. | 2 | 20.2
specific capacity test | 104323 | tracking number |  | Colorado | 29.6939 | -96.7336 |  | Evangeline | 76 | 80 | 0 | 89.2953 | 354.1023 | 1728.5523 | Screen_Top, Screen_Bot, Chic_Depth, Evan_Depth, Burk_Depth and Jasp_Depth are in feet below ground surface. | 2 | 26.8
specific capacity test | 104353 | tracking number |  | Jackson | 29.0736 | -96.6719 |  | Chicot | 210 | 250 | 479.025 | 1857.695 | 2333.45 | 4096.33 | Screen_Top, Screen_Bot, Chic_Depth, Evan_Depth, Burk_Depth and Jasp_Depth are in feet below ground surface. | 1 | 80.5
specific capacity test | 104466 | tracking number |  | San Patricio | 27.8825 | -97.2969 |  | Chicot | 137 | 157 | 671.686 | 3286.5261 | 3955.183 | 5669.9931 | Screen_Top, Screen_Bot, Chic_Depth, Evan_Depth, Burk_Depth and Jasp_Depth are in feet below ground surface. | 1 | 4.31
specific capacity test | 104533 | tracking number |  | Lavaca | 29.3183 | -96.6975 |  | Chicot | 113 | 123 | 321.007 | 1129.47 | 1618.274 | 3730.294 | Screen_Top, Screen_Bot, Chic_Depth, Evan_Depth, Burk_Depth and Jasp_Depth are in feet below ground surface. | 1 | 115
specific capacity test | 104571 | tracking number |  | Aransas | 27.9517 | -97.1328 |  | Chicot | 162 | 182 | 829.991 | 3947.971 | 4568.344 | 6325.2939 | Screen_Top, Screen_Bot, Chic_Depth, Evan_Depth, Burk_Depth and Jasp_Depth are in feet below ground surface. | 1 | 7.35
specific capacity test | 104596 | tracking number |  | Fayette | 29.75 | -96.7669 |  | Jasper | 160 | 180 | 0 | 49.8403 | 137.6706 | 1375.3106 | Screen_Top, Screen_Bot, Chic_Depth, Evan_Depth, Burk_Depth and Jasp_Depth are in feet below ground surface. | 4 | 23.6
specific capacity test | 104650 | tracking number |  | Jackson | 28.9917 | -96.5067 |  | Chicot | 140 | 160 | 687.622 | 2457.9321 | 3012.5031 | 4644.3931 | Screen_Top, Screen_Bot, Chic_Depth, Evan_Depth, Burk_Depth and Jasp_Depth are in feet below ground surface. | 1 | 43.7
specific capacity test | 104770 | tracking number |  | Aransas | 28.0056 | -97.0794 |  | Chicot | 143 | 163 | 847.847 | 4165.2369 | 4690.7019 | 6522.4719 | Screen_Top, Screen_Bot, Chic_Depth, Evan_Depth, Burk_Depth and Jasp_Depth are in feet below ground surface. | 1 | 8.94 | drawdown actually was water level. So drawdown was revised.
specific capacity test | 104771 | tracking number |  | Aransas | 27.9736 | -97.1317 |  | Chicot | 143 | 167 | 799.348 | 3937.1381 | 4489.454 | 6254.0041 | Screen_Top, Screen_Bot, Chic_Depth, Evan_Depth, Burk_Depth and Jasp_Depth are in feet below ground surface. | 1 | 10.2 | drawdown actually was water level. So drawdown was revised.
specific capacity test | 104963 | tracking number |  | Lavaca | 29.4003 | -96.9564 |  | Evangeline | 220 | 250 | 0 | 268.868 | 509.9 | 1978.13 | Screen_Top, Screen_Bot, Chic_Depth, Evan_Depth, Burk_Depth and Jasp_Depth are in feet below ground surface. | 2 | 94.9
specific capacity test | 104970 | tracking number |  | Lavaca | 29.5347 | -96.8664 |  | Evangeline | 89 | 104 | 0 | 257.899 | 624.207 | 1524.907 | Screen_Top, Screen_Bot, Chic_Depth, Evan_Depth, Burk_Depth and Jasp_Depth are in feet below ground surface. | 2 | 63.2
specific capacity test | 105053 | tracking number |  | Refugio | 28.2072 | -97.2703 |  | Chicot | 260 | 280 | 417.666 | 2654.1259 | 3051.5269 | 5189.287 | Screen_Top, Screen_Bot, Chic_Depth, Evan_Depth, Burk_Depth and Jasp_Depth are in feet below ground surface. | 1 | 12.1
specific capacity test | 105091 | tracking number |  | Jackson | 28.8725 | -96.6981 |  | Chicot | 260 | 280 | 666.938 | 2442.5179 | 2992.0569 | 4503.597 | Screen_Top, Screen_Bot, Chic_Depth, Evan_Depth, Burk_Depth and Jasp_Depth are in feet below ground surface. | 1 | 18.6
specific capacity test | 105177 | tracking number |  | Victoria | 28.6753 | -97.0489 |  | Chicot | 100 | 110 | 435.609 | 2180.939 | 2590.08 | 4597.7999 | Screen_Top, Screen_Bot, Chic_Depth, Evan_Depth, Burk_Depth and Jasp_Depth are in feet below ground surface. | 1 | 247
specific capacity test | 105224 | tracking number |  | Lavaca | 29.5753 | -96.9239 |  | Burkeville | 175 | 195 | 0 | 112.425 | 308.854 | 1154.646 | Screen_Top, Screen_Bot, Chic_Depth, Evan_Depth, Burk_Depth and Jasp_Depth are in feet below ground surface. | 3 | 33
specific capacity test | 105363 | tracking number |  | Wharton | 29.2617 | -96.0342 |  | Chicot | 90 | 140 | 710.176 | 2624.416 | 3163.32 | 5192.21 | Screen_Top, Screen_Bot, Chic_Depth, Evan_Depth, Burk_Depth and Jasp_Depth are in feet below ground surface. | 1 | 9.89
specific capacity test | 105549 | tracking number |  | Aransas | 27.9742 | -97.1272 |  | Chicot | 140 | 180 | 807.581 | 3965.841 | 4515.747 | 6281.377 | Screen_Top, Screen_Bot, Chic_Depth, Evan_Depth, Burk_Depth and Jasp_Depth are in feet below ground surface. | 1 | 3.96 | drawdown actually was water level. So drawdown was revised.
specific capacity test | 105554 | tracking number |  | Aransas | 27.9842 | -97.0914 |  | Chicot | 140 | 160 | 861.492 | 4178.232 | 4701.678 | 6503.988 | Screen_Top, Screen_Bot, Chic_Depth, Evan_Depth, Burk_Depth and Jasp_Depth are in feet below ground surface. | 1 | 3.82 | drawdown actually was water level. So drawdown was revised.
specific capacity test | 105574 | tracking number |  | Lavaca | 29.4897 | -97.0208 |  | Jasper | 168 | 182 | 0 | 16.2561 | 80.6573 | 1015.8543 | Screen_Top, Screen_Bot, Chic_Depth, Evan_Depth, Burk_Depth and Jasp_Depth are in feet below ground surface. | 4 | 39.1
specific capacity test | 105576 | tracking number |  | Colorado | 29.6006 | -96.7769 |  | Evangeline | 175 | 195 | 0 | 204.189 | 585.491 | 1784.8109 | Screen_Top, Screen_Bot, Chic_Depth, Evan_Depth, Burk_Depth and Jasp_Depth are in feet below ground surface. | 2 | 93.2
specific capacity test | 105577 | tracking number |  | Fayette | 29.6475 | -96.9314 |  | Jasper | 150 | 170 | 0 | 0 | 75.1309 | 869.5749 | Screen_Top, Screen_Bot, Chic_Depth, Evan_Depth, Burk_Depth and Jasp_Depth are in feet below ground surface. | 4 | 317
specific capacity test | 105796 | tracking number |  | Victoria | 28.8544 | -97.2725 |  | Evangeline | 168 | 188 | 0 | 956.042 | 1439.111 | 3858.341 | Screen_Top, Screen_Bot, Chic_Depth, Evan_Depth, Burk_Depth and Jasp_Depth are in feet below ground surface. | 2 | 204
specific capacity test | 105927 | tracking number |  | DeWitt | 29.07 | -97.5031 |  | Jasper | 175 | 195 | 0 | 0 | 0 | 1833.35 | Screen_Top, Screen_Bot, Chic_Depth, Evan_Depth, Burk_Depth and Jasp_Depth are in feet below ground surface. | 4 | 124
specific capacity test | 105933 | tracking number |  | DeWitt | 28.9128 | -97.2506 |  | Evangeline | 190 | 210 | 0 | 976.466 | 1429.198 | 3791.8979 | Screen_Top, Screen_Bot, Chic_Depth, Evan_Depth, Burk_Depth and Jasp_Depth are in feet below ground surface. | 2 | 19.5
specific capacity test | 106020 | tracking number |  | Victoria | 28.88 | -96.8794 |  | Chicot | 190 | 210 | 508.332 | 2082.682 | 2508.874 | 4191.134 | Screen_Top, Screen_Bot, Chic_Depth, Evan_Depth, Burk_Depth and Jasp_Depth are in feet below ground surface. | 1 | 11.9
specific capacity test | 106043 | tracking number |  | Aransas | 27.9644 | -97.1311 |  | Chicot | 130 | 170 | 813.424 | 3949.864 | 4526.569 | 6288.079 | Screen_Top, Screen_Bot, Chic_Depth, Evan_Depth, Burk_Depth and Jasp_Depth are in feet below ground surface. | 1 | 8.62
specific capacity test | 106046 | tracking number |  | Calhoun | 28.4872 | -96.7247 |  | Chicot | 260 | 320 | 817.503 | 3649.7029 | 4144.0099 | 6056.0899 | Screen_Top, Screen_Bot, Chic_Depth, Evan_Depth, Burk_Depth and Jasp_Depth are in feet below ground surface. | 1 | 20
specific capacity test | 106049 | tracking number |  | Calhoun | 28.5353 | -96.675 |  | Chicot | 230 | 290 | 781.689 | 3570.5191 | 4023.9821 | 5956.2521 | Screen_Top, Screen_Bot, Chic_Depth, Evan_Depth, Burk_Depth and Jasp_Depth are in feet below ground surface. | 1 | 14
specific capacity test | 106050 | tracking number |  | Aransas | 27.9683 | -97.1456 |  | Chicot | 110 | 150 | 780.578 | 3855.308 | 4425.234 | 6186.924 | Screen_Top, Screen_Bot, Chic_Depth, Evan_Depth, Burk_Depth and Jasp_Depth are in feet below ground surface. | 1 | 10.1
specific capacity test | 106066 | tracking number |  | Jackson | 29.07 | -97.5031 |  | Jasper | 115 | 125 | 0 | 0 | 0 | 1833.35 | Screen_Top, Screen_Bot, Chic_Depth, Evan_Depth, Burk_Depth and Jasp_Depth are in feet below ground surface. | 4 | 115
specific capacity test | 106150 | tracking number |  | Lavaca | 29.3172 | -96.7619 |  | Chicot | 160 | 180 | 304.912 | 991.552 | 1498.831 | 3466.951 | Screen_Top, Screen_Bot, Chic_Depth, Evan_Depth, Burk_Depth and Jasp_Depth are in feet below ground surface. | 1 | 18.6
specific capacity test | 106154 | tracking number |  | Aransas | 28.0542 | -97.0542 |  | Chicot | 120 | 180 | 829.89 | 4119.08 | 4656.27 | 6645.2299 | Screen_Top, Screen_Bot, Chic_Depth, Evan_Depth, Burk_Depth and Jasp_Depth are in feet below ground surface. | 1 | 6.27
specific capacity test | 106158 | tracking number |  | Colorado | 29.5083 | -96.6244 |  | Chicot | 70 | 98 | 237.6 | 850.516 | 1296.002 | 3197.592 | Screen_Top, Screen_Bot, Chic_Depth, Evan_Depth, Burk_Depth and Jasp_Depth are in feet below ground surface. | 1 | 47.7
specific capacity test | 106161 | tracking number |  | Bee | 28.4847 | -97.8231 |  | Burkeville | 250 | 270 | 0 | 197.553 | 674.324 | 3053.7639 | Screen_Top, Screen_Bot, Chic_Depth, Evan_Depth, Burk_Depth and Jasp_Depth are in feet below ground surface. | 3 | 18.9
specific capacity test | 106163 | tracking number |  | Lavaca | 29.4778 | -96.8031 |  | Evangeline | 90 | 100 | 0 | 512.587 | 932.489 | 1917.949 | Screen_Top, Screen_Bot, Chic_Depth, Evan_Depth, Burk_Depth and Jasp_Depth are in feet below ground surface. | 2 | 197
specific capacity test | 106164 | tracking number |  | Victoria | 28.8906 | -97.8125 |  | Jasper | 190 | 230 | 0 | 0 | 0 | 1219.8199 | Screen_Top, Screen_Bot, Chic_Depth, Evan_Depth, Burk_Depth and Jasp_Depth are in feet below ground surface. | 4 | 7.89
specific capacity test | 106169 | tracking number |  | Fayette | 29.6694 | -96.9525 |  | Jasper | 80 | 100 | 0 | 0 | 31.5437 | 747.9467 | Screen_Top, Screen_Bot, Chic_Depth, Evan_Depth, Burk_Depth and Jasp_Depth are in feet below ground surface. | 4 | 12
specific capacity test | 106180 | tracking number |  | Aransas | 28.0228 | -97.1039 |  | Chicot | 130 | 170 | 781.661 | 3997.111 | 4488.087 | 6295.377 | Screen_Top, Screen_Bot, Chic_Depth, Evan_Depth, Burk_Depth and Jasp_Depth are in feet below ground surface. | 1 | 13.5
specific capacity test | 106183 | tracking number |  | Bee | 28.6644 | -97.9433 |  | Jasper | 420 | 480 | 0 | 0 | 0 | 1504.7 | Screen_Top, Screen_Bot, Chic_Depth, Evan_Depth, Burk_Depth and Jasp_Depth are in feet below ground surface. | 4 | 7.13
specific capacity test | 106297 | tracking number |  | Lavaca | 29.58 | -96.8483 |  | Evangeline | 160 | 180 | 0 | 223.731 | 597.231 | 1561.308 | Screen_Top, Screen_Bot, Chic_Depth, Evan_Depth, Burk_Depth and Jasp_Depth are in feet below ground surface. | 2 | 251
specific capacity test | 106502 | tracking number |  | Karnes | 28.8269 | -97.9333 |  | Jasper | 270 | 330 | 0 | 0 | 0 | 1036.0699 | Screen_Top, Screen_Bot, Chic_Depth, Evan_Depth, Burk_Depth and Jasp_Depth are in feet below ground surface. | 4 | 12.2
specific capacity test | 106504 | tracking number |  | Karnes | 28.7794 | -97.8744 |  | Jasper | 290 | 330 | 0 | 0 | 0 | 1559.65 | Screen_Top, Screen_Bot, Chic_Depth, Evan_Depth, Burk_Depth and Jasp_Depth are in feet below ground surface. | 4 | 6.97
specific capacity test | 106512 | tracking number |  | Goliad | 28.665 | -97.4622 |  | Evangeline | 190 | 210 | 0 | 929.116 | 1419.199 | 3897.5491 | Screen_Top, Screen_Bot, Chic_Depth, Evan_Depth, Burk_Depth and Jasp_Depth are in feet below ground surface. | 2 | 120
specific capacity test | 106517 | tracking number |  | Goliad | 28.6711 | -97.7603 |  | Jasper | 360 | 420 | 0 | 37.91 | 314.617 | 2598.637 | Screen_Top, Screen_Bot, Chic_Depth, Evan_Depth, Burk_Depth and Jasp_Depth are in feet below ground surface. | 4 | 7.41
specific capacity test | 106521 | tracking number |  | Bee | 28.2881 | -97.5956 |  | Evangeline | 195 | 255 | 134.818 | 1782.708 | 2259.034 | 4960.8741 | Screen_Top, Screen_Bot, Chic_Depth, Evan_Depth, Burk_Depth and Jasp_Depth are in feet below ground surface. | 2 | 38.9
specific capacity test | 106585 | tracking number |  | Bee | 28.2531 | -97.7236 |  | Evangeline | 120 | 160 | 94.1319 | 1576.2519 | 2042.1489 | 4474.8989 | Screen_Top, Screen_Bot, Chic_Depth, Evan_Depth, Burk_Depth and Jasp_Depth are in feet below ground surface. | 2 | 15.2
specific capacity test | 106594 | tracking number |  | Bee | 28.2511 | -97.7106 |  | Evangeline | 124 | 144 | 109.854 | 1624.854 | 2093.691 | 4535.441 | Screen_Top, Screen_Bot, Chic_Depth, Evan_Depth, Burk_Depth and Jasp_Depth are in feet below ground surface. | 2 | 30.4
specific capacity test | 106599 | tracking number |  | Bee | 28.4133 | -97.7778 |  | Evangeline | 157 | 197 | 0 | 688.64 | 1184.231 | 3596.8609 | Screen_Top, Screen_Bot, Chic_Depth, Evan_Depth, Burk_Depth and Jasp_Depth are in feet below ground surface. | 2 | 9.93
specific capacity test | 107023 | tracking number |  | DeWitt | 29.4778 | -96.8031 |  | Evangeline | 165 | 185 | 0 | 512.587 | 932.489 | 1917.949 | Screen_Top, Screen_Bot, Chic_Depth, Evan_Depth, Burk_Depth and Jasp_Depth are in feet below ground surface. | 2 | 119
specific capacity test | 107027 | tracking number |  | Lavaca | 29.3681 | -97.1847 |  | Jasper | 133 | 143 | 0 | 0 | 0 | 1283.08 | Screen_Top, Screen_Bot, Chic_Depth, Evan_Depth, Burk_Depth and Jasp_Depth are in feet below ground surface. | 4 | 101
specific capacity test | 107205 | tracking number |  | Aransas | 27.9372 | -97.1592 |  | Chicot | 58 | 78 | 799.797 | 3796.9769 | 4454.9149 | 6199.085 | Screen_Top, Screen_Bot, Chic_Depth, Evan_Depth, Burk_Depth and Jasp_Depth are in feet below ground surface. | 1 | 7.74
specific capacity test | 107206 | tracking number |  | Aransas | 27.9653 | -97.1158 |  | Chicot | 129 | 149 | 842.628 | 4054.4681 | 4621.9441 | 6393.274 | Screen_Top, Screen_Bot, Chic_Depth, Evan_Depth, Burk_Depth and Jasp_Depth are in feet below ground surface. | 1 | 6.1
specific capacity test | 107207 | tracking number |  | San Patricio | 27.8744 | -97.1981 |  | Chicot | 129 | 149 | 814.84 | 3725.9401 | 4450.8221 | 6171.1921 | Screen_Top, Screen_Bot, Chic_Depth, Evan_Depth, Burk_Depth and Jasp_Depth are in feet below ground surface. | 1 | 3.96
specific capacity test | 107208 | tracking number |  | San Patricio | 27.8672 | -97.1947 |  | Chicot | 53 | 73 | 829.279 | 3759.8591 | 4492.0311 | 6211.851 | Screen_Top, Screen_Bot, Chic_Depth, Evan_Depth, Burk_Depth and Jasp_Depth are in feet below ground surface. | 1 | 6.1
specific capacity test | 107209 | tracking number |  | San Patricio | 27.8681 | -97.1847 |  | Chicot | 53 | 73 | 844.063 | 3800.853 | 4543.065 | 6263.315 | Screen_Top, Screen_Bot, Chic_Depth, Evan_Depth, Burk_Depth and Jasp_Depth are in feet below ground surface. | 1 | 6.37
specific capacity test | 107210 | tracking number |  | San Patricio | 27.8675 | -97.1936 |  | Chicot | 53 | 73 | 831.385 | 3765.6951 | 4499.2681 | 6219.1281 | Screen_Top, Screen_Bot, Chic_Depth, Evan_Depth, Burk_Depth and Jasp_Depth are in feet below ground surface. | 1 | 9.11
specific capacity test | 107407 | tracking number |  | Bee | 28.4528 | -97.7092 |  | Evangeline | 154 | 174 | 0 | 707.986 | 1227.894 | 3790.824 | Screen_Top, Screen_Bot, Chic_Depth, Evan_Depth, Burk_Depth and Jasp_Depth are in feet below ground surface. | 2 | 30.4
specific capacity test | 107412 | tracking number |  | Bee | 28.4539 | -97.6964 |  | Evangeline | 268 | 288 | 0 | 754.316 | 1278.679 | 3857.5291 | Screen_Top, Screen_Bot, Chic_Depth, Evan_Depth, Burk_Depth and Jasp_Depth are in feet below ground surface. | 2 | 12.1
specific capacity test | 107773 | tracking number |  | Lavaca | 29.4333 | -97.15 |  | Jasper | 120 | 160 | 0 | 0 | 0 | 988.705 | Screen_Top, Screen_Bot, Chic_Depth, Evan_Depth, Burk_Depth and Jasp_Depth are in feet below ground surface. | 4 | 34.1
specific capacity test | 107777 | tracking number |  | Lavaca | 29.4333 | -97.15 |  | Jasper | 130 | 160 | 0 | 0 | 0 | 988.705 | Screen_Top, Screen_Bot, Chic_Depth, Evan_Depth, Burk_Depth and Jasp_Depth are in feet below ground surface. | 4 | 45.5
specific capacity test | 108018 | tracking number |  | Jackson | 28.8219 | -96.5714 |  | Chicot | 80 | 110 | 844.037 | 2857.827 | 3400.332 | 4998.6121 | Screen_Top, Screen_Bot, Chic_Depth, Evan_Depth, Burk_Depth and Jasp_Depth are in feet below ground surface. | 1 | 15.7
specific capacity test | 108020 | tracking number |  | Wharton | 29.1194 | -96.3589 |  | Chicot | 64 | 74 | 679.284 | 2459.834 | 3058.4841 | 4738.454 | Screen_Top, Screen_Bot, Chic_Depth, Evan_Depth, Burk_Depth and Jasp_Depth are in feet below ground surface. | 1 | 27.4
specific capacity test | 108590 | tracking number |  | Fayette | 29.6544 | -96.9797 |  | Jasper | 84 | 104 | 0 | 0 | 15.058 | 716.804 | Screen_Top, Screen_Bot, Chic_Depth, Evan_Depth, Burk_Depth and Jasp_Depth are in feet below ground surface. | 4 | 251
specific capacity test | 108593 | tracking number |  | Fayette | 29.8264 | -96.85 |  | Jasper | 260 | 269 | 0 | 0 | 0 | 586.333 | Screen_Top, Screen_Bot, Chic_Depth, Evan_Depth, Burk_Depth and Jasp_Depth are in feet below ground surface. | 4 | 886
specific capacity test | 108632 | tracking number |  | Fayette | 29.7517 | -96.7922 |  | Jasper | 120 | 140 | 0 | 21.3558 | 94.0221 | 1232.6521 | Screen_Top, Screen_Bot, Chic_Depth, Evan_Depth, Burk_Depth and Jasp_Depth are in feet below ground surface. | 4 | 46.3
specific capacity test | 108634 | tracking number |  | San Patricio | 27.8922 | -97.1922 |  | Chicot | 119 | 139 | 803.217 | 3710.017 | 4427.328 | 6151.3781 | Screen_Top, Screen_Bot, Chic_Depth, Evan_Depth, Burk_Depth and Jasp_Depth are in feet below ground surface. | 1 | 5.95
specific capacity test | 108635 | tracking number |  | Lavaca | 29.5764 | -97.0028 |  | Jasper | 325 | 350 | 0 | 0 | 53.2359 | 780.6859 | Screen_Top, Screen_Bot, Chic_Depth, Evan_Depth, Burk_Depth and Jasp_Depth are in feet below ground surface. | 4 | 206
specific capacity test | 108636 | tracking number |  | Fayette | 29.7519 | -96.7931 |  | Jasper | 105 | 136 | 0 | 18.5355 | 89.402 | 1219.362 | Screen_Top, Screen_Bot, Chic_Depth, Evan_Depth, Burk_Depth and Jasp_Depth are in feet below ground surface. | 4 | 17.3
specific capacity test | 109031 | tracking number |  | Cameron | 26.2036 | -97.5631 |  | Chicot | 55 | 65 | 1647.78 | 5279.3901 | 5986.6871 | 8325.4572 | Screen_Top, Screen_Bot, Chic_Depth, Evan_Depth, Burk_Depth and Jasp_Depth are in feet below ground surface. | 1 | 322
specific capacity test | 109032 | tracking number |  | Cameron | 26.2553 | -97.6914 |  | Chicot | 25 | 36 | 1318.47 | 4500.79 | 5272.59 | 7401.9501 | Screen_Top, Screen_Bot, Chic_Depth, Evan_Depth, Burk_Depth and Jasp_Depth are in feet below ground surface. | 1 | 231
specific capacity test | 109050 | tracking number |  | San Patricio | 27.9864 | -97.5597 |  | Chicot | 69 | 89 | 516.26 | 2630.1599 | 3162.6509 | 5105.2309 | Screen_Top, Screen_Bot, Chic_Depth, Evan_Depth, Burk_Depth and Jasp_Depth are in feet below ground surface. | 1 | 6.86 | drawdown actually was water level. So drawdown was revised.
specific capacity test | 109140 | tracking number |  | San Patricio | 27.9131 | -97.1522 |  | Chicot | 71 | 91 | 848.062 | 3846.4519 | 4582.6999 | 6314.3599 | Screen_Top, Screen_Bot, Chic_Depth, Evan_Depth, Burk_Depth and Jasp_Depth are in feet below ground surface. | 1 | 2.8
specific capacity test | 109299 | tracking number |  | Fayette | 29.7333 | -96.9167 |  | Jasper | 180 | 210 | 0 | 0 | 15.0314 | 613.5414 | Screen_Top, Screen_Bot, Chic_Depth, Evan_Depth, Burk_Depth and Jasp_Depth are in feet below ground surface. | 4 | 57.4
specific capacity test | 109304 | tracking number |  | DeWitt | 29.1136 | -97.3892 |  | Jasper | 180 | 200 | 0 | 0 | 0 | 1801.83 | Screen_Top, Screen_Bot, Chic_Depth, Evan_Depth, Burk_Depth and Jasp_Depth are in feet below ground surface. | 4 | 140
specific capacity test | 109396 | tracking number |  | Victoria | 28.8586 | -96.8403 |  | Chicot | 95 | 100 | 572.685 | 2224.575 | 2663.565 | 4269.8751 | Screen_Top, Screen_Bot, Chic_Depth, Evan_Depth, Burk_Depth and Jasp_Depth are in feet below ground surface. | 1 | 35.6
specific capacity test | 109403 | tracking number |  | Jackson | 28.955 | -96.43 |  | Chicot | 180 | 200 | 827.567 | 2801.007 | 3398.256 | 5082.8359 | Screen_Top, Screen_Bot, Chic_Depth, Evan_Depth, Burk_Depth and Jasp_Depth are in feet below ground surface. | 1 | 18.6
specific capacity test | 109404 | tracking number |  | Victoria | 28.8586 | -96.8403 |  | Chicot | 90 | 100 | 572.685 | 2224.575 | 2663.565 | 4269.8751 | Screen_Top, Screen_Bot, Chic_Depth, Evan_Depth, Burk_Depth and Jasp_Depth are in feet below ground surface. | 1 | 17.8
specific capacity test | 109586 | tracking number |  | Cameron | 26.1486 | -97.7667 |  | Chicot | 55 | 65 | 1415.66 | 4412.7201 | 5287.3141 | 7552.474 | Screen_Top, Screen_Bot, Chic_Depth, Evan_Depth, Burk_Depth and Jasp_Depth are in feet below ground surface. | 1 | 254
specific capacity test | 109628 | tracking number |  | Fayette | 29.6681 | -97.0061 |  | Jasper | 165 | 193 | 0 | 0 | 0 | 660.13 | Screen_Top, Screen_Bot, Chic_Depth, Evan_Depth, Burk_Depth and Jasp_Depth are in feet below ground surface. | 4 | 33.1
specific capacity test | 109632 | tracking number |  | Lavaca | 29.5808 | -96.8442 |  | Evangeline | 133 | 153 | 0 | 224.693 | 601.994 | 1574.708 | Screen_Top, Screen_Bot, Chic_Depth, Evan_Depth, Burk_Depth and Jasp_Depth are in feet below ground surface. | 2 | 54.5
specific capacity test | 109636 | tracking number |  | Colorado | 29.5756 | -96.7364 |  | Evangeline | 130 | 150 | 80.8751 | 388.3881 | 791.7461 | 2154.186 | Screen_Top, Screen_Bot, Chic_Depth, Evan_Depth, Burk_Depth and Jasp_Depth are in feet below ground surface. | 2 | 96
specific capacity test | 109705 | tracking number |  | Lavaca | 29.4386 | -96.9172 |  | Evangeline | 105 | 115 | 0 | 285.599 | 579.644 | 1838.874 | Screen_Top, Screen_Bot, Chic_Depth, Evan_Depth, Burk_Depth and Jasp_Depth are in feet below ground surface. | 2 | 115
specific capacity test | 109755 | tracking number |  | Lavaca | 29.1669 | -96.9817 |  | Evangeline | 140 | 160 | 0 | 788.617 | 1180.632 | 3277.7321 | Screen_Top, Screen_Bot, Chic_Depth, Evan_Depth, Burk_Depth and Jasp_Depth are in feet below ground surface. | 2 | 28.5
specific capacity test | 109841 | tracking number |  | Lavaca | 29.3783 | -96.77 |  | Evangeline | 180 | 200 | 173.418 | 803.328 | 1267.756 | 2979.046 | Screen_Top, Screen_Bot, Chic_Depth, Evan_Depth, Burk_Depth and Jasp_Depth are in feet below ground surface. | 2 | 36.1
specific capacity test | 109926 | tracking number |  | Victoria | 28.7511 | -97.1089 |  | Chicot | 115 | 125 | 216.2 | 1835.37 | 2255.0831 | 4373.533 | Screen_Top, Screen_Bot, Chic_Depth, Evan_Depth, Burk_Depth and Jasp_Depth are in feet below ground surface. | 1 | 135
specific capacity test | 109935 | tracking number |  | DeWitt | 29.2575 | -97.3783 |  | Jasper | 80 | 90 | 0 | 0 | 0 | 923.627 | Screen_Top, Screen_Bot, Chic_Depth, Evan_Depth, Burk_Depth and Jasp_Depth are in feet below ground surface. | 4 | 322
specific capacity test | 109989 | tracking number |  | Lavaca | 29.5717 | -96.8475 |  | Evangeline | 104 | 124 | 0 | 241.773 | 636.963 | 1598.163 | Screen_Top, Screen_Bot, Chic_Depth, Evan_Depth, Burk_Depth and Jasp_Depth are in feet below ground surface. | 2 | 51.8
specific capacity test | 110015 | tracking number |  | Colorado | 29.7 | -96.7878 |  | Burkeville | 138 | 158 | 0 | 52.2605 | 257.3255 | 1400.8255 | Screen_Top, Screen_Bot, Chic_Depth, Evan_Depth, Burk_Depth and Jasp_Depth are in feet below ground surface. | 3 | 15.7
specific capacity test | 110066 | tracking number |  | Victoria | 28.8936 | -97.0397 |  | Chicot | 150 | 160 | 197.649 | 1727.679 | 2120.6 | 4246.6901 | Screen_Top, Screen_Bot, Chic_Depth, Evan_Depth, Burk_Depth and Jasp_Depth are in feet below ground surface. | 1 | 238
specific capacity test | 110100 | tracking number |  | Victoria | 28.8931 | -97.0369 |  | Chicot | 150 | 160 | 205.249 | 1733.459 | 2127.119 | 4241.9891 | Screen_Top, Screen_Bot, Chic_Depth, Evan_Depth, Burk_Depth and Jasp_Depth are in feet below ground surface. | 1 | 322
specific capacity test | 110136 | tracking number |  | Goliad | 28.7342 | -97.3469 |  | Evangeline | 182 | 197 | 0 | 854.993 | 1391.502 | 3956.3521 | Screen_Top, Screen_Bot, Chic_Depth, Evan_Depth, Burk_Depth and Jasp_Depth are in feet below ground surface. | 2 | 7.42
specific capacity test | 110250 | tracking number |  | Lavaca | 29.5606 | -97.0725 |  | Jasper | 98 | 124 | 0 | 0 | 0 | 518.911 | Screen_Top, Screen_Bot, Chic_Depth, Evan_Depth, Burk_Depth and Jasp_Depth are in feet below ground surface. | 4 | 14.4
specific capacity test | 110388 | tracking number |  | Lavaca | 29.5667 | -96.9833 |  | Jasper | 190 | 210 | 0 | 21.232 | 111.2948 | 889.9108 | Screen_Top, Screen_Bot, Chic_Depth, Evan_Depth, Burk_Depth and Jasp_Depth are in feet below ground surface. | 4 | 85.4
specific capacity test | 110491 | tracking number |  | Victoria | 28.8853 | -97.0361 |  | Chicot | 150 | 160 | 213.382 | 1765.7019 | 2155.914 | 4270.424 | Screen_Top, Screen_Bot, Chic_Depth, Evan_Depth, Burk_Depth and Jasp_Depth are in feet below ground surface. | 1 | 210
specific capacity test | 110532 | tracking number |  | Goliad | 28.8211 | -97.2328 |  | Evangeline | 180 | 210 | 0 | 1152.08 | 1620.292 | 3984.7719 | Screen_Top, Screen_Bot, Chic_Depth, Evan_Depth, Burk_Depth and Jasp_Depth are in feet below ground surface. | 2 | 9.12
specific capacity test | 110551 | tracking number |  | Wharton | 29.1178 | -96.3556 |  | Chicot | 185 | 205 | 684.104 | 2471.524 | 3069.636 | 4744.9061 | Screen_Top, Screen_Bot, Chic_Depth, Evan_Depth, Burk_Depth and Jasp_Depth are in feet below ground surface. | 1 | 119
specific capacity test | 110598 | tracking number |  | Lavaca | 29.5 | -97.15 |  | Jasper | 400 | 440 | 0 | 0 | 0 | 495.554 | Screen_Top, Screen_Bot, Chic_Depth, Evan_Depth, Burk_Depth and Jasp_Depth are in feet below ground surface. | 4 | 53.8
specific capacity test | 110741 | tracking number |  | Lavaca | 29.2942 | -96.695 |  | Chicot | 180 | 200 | 338.44 | 1216.128 | 1711.363 | 3826.5329 | Screen_Top, Screen_Bot, Chic_Depth, Evan_Depth, Burk_Depth and Jasp_Depth are in feet below ground surface. | 1 | 1830
specific capacity test | 110762 | tracking number |  | Bee | 28.3319 | -97.6964 |  | Evangeline | 380 | 420 | 48.7069 | 1306.1769 | 1790.6789 | 4319.5688 | Screen_Top, Screen_Bot, Chic_Depth, Evan_Depth, Burk_Depth and Jasp_Depth are in feet below ground surface. | 2 | 19.4
specific capacity test | 110764 | tracking number |  | Bee | 28.2644 | -97.8444 |  | Evangeline | 480 | 580 | 11.5069 | 1075.4468 | 1435.0309 | 3990.0409 | Screen_Top, Screen_Bot, Chic_Depth, Evan_Depth, Burk_Depth and Jasp_Depth are in feet below ground surface. | 2 | 19.8
specific capacity test | 110765 | tracking number |  | Karnes | 28.8119 | -97.7819 |  | Jasper | 320 | 380 | 0 | 0 | 0 | 1925.39 | Screen_Top, Screen_Bot, Chic_Depth, Evan_Depth, Burk_Depth and Jasp_Depth are in feet below ground surface. | 4 | 14.8
specific capacity test | 110854 | tracking number |  | Calhoun | 28.4183 | -96.6825 |  | Chicot | 190 | 210 | 911.942 | 3779.9921 | 4320.8841 | 6354.5441 | Screen_Top, Screen_Bot, Chic_Depth, Evan_Depth, Burk_Depth and Jasp_Depth are in feet below ground surface. | 1 | 29.8
specific capacity test | 111078 | tracking number |  | Jackson | 28.8772 | -96.6647 |  | Chicot | 247 | 257 | 686.497 | 2478.727 | 3041.985 | 4565.105 | Screen_Top, Screen_Bot, Chic_Depth, Evan_Depth, Burk_Depth and Jasp_Depth are in feet below ground surface. | 1 | 12.2
specific capacity test | 111206 | tracking number |  | Aransas | 28.0153 | -97.0714 |  | Chicot | 137 | 157 | 848.24 | 4171 | 4703.362 | 6568.632 | Screen_Top, Screen_Bot, Chic_Depth, Evan_Depth, Burk_Depth and Jasp_Depth are in feet below ground surface. | 1 | 4.82 | drawdown actually was water level. So drawdown was revised.
specific capacity test | 111231 | tracking number |  | Lavaca | 29.3458 | -96.5772 |  | Chicot | 153 | 173 | 356.265 | 1380.865 | 1848.069 | 4051.3991 | Screen_Top, Screen_Bot, Chic_Depth, Evan_Depth, Burk_Depth and Jasp_Depth are in feet below ground surface. | 1 | 81.7
specific capacity test | 111306 | tracking number |  | DeWitt | 29.1364 | -97.1775 |  | Evangeline | 140 | 150 | 6.3491 | 484.4571 | 781.4141 | 2869.4141 | Screen_Top, Screen_Bot, Chic_Depth, Evan_Depth, Burk_Depth and Jasp_Depth are in feet below ground surface. | 2 | 101
specific capacity test | 111463 | tracking number |  | Nueces | 27.6506 | -97.3331 |  | Chicot | 123 | 163 | 889.069 | 3656.569 | 4240.278 | 5932.6179 | Screen_Top, Screen_Bot, Chic_Depth, Evan_Depth, Burk_Depth and Jasp_Depth are in feet below ground surface. | 1 | 3
specific capacity test | 111538 | tracking number |  | Wharton | 29.1483 | -96.4431 |  | Chicot | 100 | 200 | 557.353 | 2138.173 | 2695.2549 | 4536.405 | Screen_Top, Screen_Bot, Chic_Depth, Evan_Depth, Burk_Depth and Jasp_Depth are in feet below ground surface. | 1 | 3.71
specific capacity test | 111600 | tracking number |  | Nueces | 27.6636 | -97.2975 |  | Chicot | 143 | 163 | 936.065 | 3779.035 | 4405.284 | 6084.134 | Screen_Top, Screen_Bot, Chic_Depth, Evan_Depth, Burk_Depth and Jasp_Depth are in feet below ground surface. | 1 | 10.5
specific capacity test | 111742 | tracking number |  | Jim Hogg | 27.3164 | -98.6736 |  | Jasper | 902 | 948 | 0 | 169.429 | 387.204 | 2648.3439 | Screen_Top, Screen_Bot, Chic_Depth, Evan_Depth, Burk_Depth and Jasp_Depth are in feet below ground surface. | 4 | 11.8
specific capacity test | 112067 | tracking number |  | Aransas | 27.9503 | -97.1472 |  | Chicot | 160 | 180 | 804.338 | 3859.7081 | 4483.1002 | 6235.0401 | Screen_Top, Screen_Bot, Chic_Depth, Evan_Depth, Burk_Depth and Jasp_Depth are in feet below ground surface. | 1 | 3.96
specific capacity test | 112096 | tracking number |  | Fayette | 30.1167 | -96.6833 |  | Jasper | 174 | 194 | 0 | 0 | 0 | 261.978 | Screen_Top, Screen_Bot, Chic_Depth, Evan_Depth, Burk_Depth and Jasp_Depth are in feet below ground surface. | 4 | 46.9
specific capacity test | 112107 | tracking number |  | Lavaca | 29.5669 | -97.1167 |  | Jasper | 180 | 210 | 0 | 0 | 0 | 323.467 | Screen_Top, Screen_Bot, Chic_Depth, Evan_Depth, Burk_Depth and Jasp_Depth are in feet below ground surface. | 4 | 96.9
specific capacity test | 112115 | tracking number |  | Victoria | 28.9158 | -96.8514 |  | Chicot | 165 | 185 | 488.96 | 1985.75 | 2425.407 | 4091.0571 | Screen_Top, Screen_Bot, Chic_Depth, Evan_Depth, Burk_Depth and Jasp_Depth are in feet below ground surface. | 1 | 16.1
specific capacity test | 112260 | tracking number |  | Bee | 28.4608 | -97.7353 |  | Evangeline | 130 | 170 | 0 | 575.744 | 1084.157 | 3617.857 | Screen_Top, Screen_Bot, Chic_Depth, Evan_Depth, Burk_Depth and Jasp_Depth are in feet below ground surface. | 2 | 6.23
specific capacity test | 112265 | tracking number |  | Bee | 28.3808 | -97.7975 |  | Evangeline | 118 | 138 | 5.655 | 849.517 | 1336.921 | 3648.381 | Screen_Top, Screen_Bot, Chic_Depth, Evan_Depth, Burk_Depth and Jasp_Depth are in feet below ground surface. | 2 | 19.9
specific capacity test | 112342 | tracking number |  | San Patricio | 27.9564 | -97.6889 |  | Chicot | 245 | 265 | 429.321 | 2606.771 | 3114.336 | 4819.4359 | Screen_Top, Screen_Bot, Chic_Depth, Evan_Depth, Burk_Depth and Jasp_Depth are in feet below ground surface. | 1 | 3.7
specific capacity test | 112402 | tracking number |  | Wharton | 29.3636 | -96.175 |  | Chicot | 140 | 160 | 537.179 | 1972.199 | 2352.081 | 5105.5009 | Screen_Top, Screen_Bot, Chic_Depth, Evan_Depth, Burk_Depth and Jasp_Depth are in feet below ground surface. | 1 | 18.6
specific capacity test | 112493 | tracking number |  | Bee | 28.2397 | -97.5397 |  | Chicot | 195 | 215 | 257.848 | 2097.188 | 2549.873 | 5167.3629 | Screen_Top, Screen_Bot, Chic_Depth, Evan_Depth, Burk_Depth and Jasp_Depth are in feet below ground surface. | 1 | 204
specific capacity test | 112494 | tracking number |  | Bee | 28.2153 | -97.5186 |  | Chicot | 160 | 180 | 297.309 | 2203.8889 | 2647.8579 | 5198.0179 | Screen_Top, Screen_Bot, Chic_Depth, Evan_Depth, Burk_Depth and Jasp_Depth are in feet below ground surface. | 1 | 144
specific capacity test | 112613 | tracking number |  | Karnes | 28.77 | -97.7317 |  | Jasper | 235 | 255 | 0 | 0 | 13.2611 | 2442.1212 | Screen_Top, Screen_Bot, Chic_Depth, Evan_Depth, Burk_Depth and Jasp_Depth are in feet below ground surface. | 4 | 47.6
specific capacity test | 112628 | tracking number |  | Goliad | 28.6939 | -97.5256 |  | Evangeline | 262 | 302 | 0 | 597.98 | 1064.358 | 3539.7081 | Screen_Top, Screen_Bot, Chic_Depth, Evan_Depth, Burk_Depth and Jasp_Depth are in feet below ground surface. | 2 | 62.4
specific capacity test | 112630 | tracking number |  | Karnes | 28.8833 | -97.9847 |  | Jasper | 325 | 345 | 0 | 0 | 0 | 464.953 | Screen_Top, Screen_Bot, Chic_Depth, Evan_Depth, Burk_Depth and Jasp_Depth are in feet below ground surface. | 4 | 18
specific capacity test | 112631 | tracking number |  | Karnes | 28.8989 | -97.8367 |  | Jasper | 290 | 330 | 0 | 0 | 0 | 1007.52 | Screen_Top, Screen_Bot, Chic_Depth, Evan_Depth, Burk_Depth and Jasp_Depth are in feet below ground surface. | 4 | 16.4
specific capacity test | 112632 | tracking number |  | Bee | 28.6947 | -97.9361 |  | Jasper | 480 | 540 | 0 | 0 | 0 | 1480.87 | Screen_Top, Screen_Bot, Chic_Depth, Evan_Depth, Burk_Depth and Jasp_Depth are in feet below ground surface. | 4 | 16.7
specific capacity test | 112645 | tracking number |  | Karnes | 28.9025 | -97.8294 |  | Jasper | 330 | 350 | 0 | 0 | 0 | 1028.2 | Screen_Top, Screen_Bot, Chic_Depth, Evan_Depth, Burk_Depth and Jasp_Depth are in feet below ground surface. | 4 | 29.6
specific capacity test | 112699 | tracking number |  | Matagorda | 28.8006 | -95.7297 |  | Chicot | 115 | 145 | 1561.5 | 4928.0701 | 6048.5001 | 8360.7501 | Screen_Top, Screen_Bot, Chic_Depth, Evan_Depth, Burk_Depth and Jasp_Depth are in feet below ground surface. | 1 | 51.8
specific capacity test | 112701 | tracking number |  | Goliad | 28.8972 | -97.3372 |  | Evangeline | 240 | 280 | 0 | 711.146 | 1209.647 | 3611.4471 | Screen_Top, Screen_Bot, Chic_Depth, Evan_Depth, Burk_Depth and Jasp_Depth are in feet below ground surface. | 2 | 37.5
specific capacity test | 112768 | tracking number |  | Victoria | 28.7961 | -96.9317 |  | Chicot | 86 | 96 | 547.252 | 2291.4321 | 2669.7861 | 4417.8461 | Screen_Top, Screen_Bot, Chic_Depth, Evan_Depth, Burk_Depth and Jasp_Depth are in feet below ground surface. | 1 | 322
specific capacity test | 112782 | tracking number |  | DeWitt | 29.155 | -97.3578 |  | Jasper | 165 | 185 | 0 | 0 | 0 | 1730.21 | Screen_Top, Screen_Bot, Chic_Depth, Evan_Depth, Burk_Depth and Jasp_Depth are in feet below ground surface. | 4 | 124
specific capacity test | 112849 | tracking number |  | Refugio | 28.4669 | -97.1064 |  | Chicot | 60 | 220 | 517.664 | 2517.624 | 3081.231 | 5075.021 | Screen_Top, Screen_Bot, Chic_Depth, Evan_Depth, Burk_Depth and Jasp_Depth are in feet below ground surface. | 1 | 3.61
specific capacity test | 112853 | tracking number |  | Lavaca | 29.385 | -96.8994 |  | Evangeline | 140 | 160 | 0 | 424.095 | 767.955 | 2280.545 | Screen_Top, Screen_Bot, Chic_Depth, Evan_Depth, Burk_Depth and Jasp_Depth are in feet below ground surface. | 2 | 77.7
specific capacity test | 112859 | tracking number |  | Wharton | 29.3731 | -96.2167 |  | Chicot | 60 | 100 | 519.045 | 1873.205 | 2275.021 | 5055.461 | Screen_Top, Screen_Bot, Chic_Depth, Evan_Depth, Burk_Depth and Jasp_Depth are in feet below ground surface. | 1 | 85.7
specific capacity test | 112883 | tracking number |  | Colorado | 29.3981 | -96.4211 |  | Chicot | 70 | 110 | 438.022 | 1571.792 | 2051.416 | 4623.2461 | Screen_Top, Screen_Bot, Chic_Depth, Evan_Depth, Burk_Depth and Jasp_Depth are in feet below ground surface. | 1 | 34.8
specific capacity test | 113062 | tracking number |  | Aransas | 27.8989 | -97.1608 |  | Chicot | 120 | 180 | 851.116 | 3835.5059 | 4585.6999 | 6311.9299 | Screen_Top, Screen_Bot, Chic_Depth, Evan_Depth, Burk_Depth and Jasp_Depth are in feet below ground surface. | 1 | 5.61
specific capacity test | 113066 | tracking number |  | Refugio | 28.3422 | -96.9311 |  | Chicot | 200 | 240 | 780.166 | 3366.646 | 3807.229 | 5679.9091 | Screen_Top, Screen_Bot, Chic_Depth, Evan_Depth, Burk_Depth and Jasp_Depth are in feet below ground surface. | 1 | 10.7
specific capacity test | 113069 | tracking number |  | Bee | 28.3978 | -97.5736 |  | Evangeline | 100 | 160 | 27.9878 | 1325.8778 | 1817.7818 | 4707.6019 | Screen_Top, Screen_Bot, Chic_Depth, Evan_Depth, Burk_Depth and Jasp_Depth are in feet below ground surface. | 2 | 5.86
specific capacity test | 113145 | tracking number |  | Karnes | 28.8536 | -97.9811 |  | Jasper | 210 | 230 | 0 | 0 | 0 | 646.673 | Screen_Top, Screen_Bot, Chic_Depth, Evan_Depth, Burk_Depth and Jasp_Depth are in feet below ground surface. | 4 | 14.2
specific capacity test | 113255 | tracking number |  | Fayette | 29.7094 | -96.9522 |  | Jasper | 90 | 100 | 0 | 0 | 0 | 590.844 | Screen_Top, Screen_Bot, Chic_Depth, Evan_Depth, Burk_Depth and Jasp_Depth are in feet below ground surface. | 4 | 117
specific capacity test | 113270 | tracking number |  | Fayette | 29.705 | -96.9306 |  | Jasper | 220 | 244 | 0 | 0 | 26.0835 | 688.9315 | Screen_Top, Screen_Bot, Chic_Depth, Evan_Depth, Burk_Depth and Jasp_Depth are in feet below ground surface. | 4 | 382
specific capacity test | 113287 | tracking number |  | Lavaca | 29.4931 | -97.0725 |  | Jasper | 171 | 175 | 0 | 0 | 0 | 797.203 | Screen_Top, Screen_Bot, Chic_Depth, Evan_Depth, Burk_Depth and Jasp_Depth are in feet below ground surface. | 4 | 246
specific capacity test | 113438 | tracking number |  | Aransas | 28.0222 | -97.105 |  | Chicot | 137 | 157 | 779.073 | 3989.4331 | 4479.3931 | 6285.1031 | Screen_Top, Screen_Bot, Chic_Depth, Evan_Depth, Burk_Depth and Jasp_Depth are in feet below ground surface. | 1 | 4.36
specific capacity test | 113469 | tracking number |  | Lavaca | 29.5333 | -97.0336 |  | Jasper | 190 | 210 | 0 | 0 | 24.3508 | 757.8158 | Screen_Top, Screen_Bot, Chic_Depth, Evan_Depth, Burk_Depth and Jasp_Depth are in feet below ground surface. | 4 | 34.1
specific capacity test | 113764 | tracking number |  | DeWitt | 28.8453 | -97.2744 |  | Evangeline | 195 | 255 | 0 | 955.838 | 1443.235 | 3866.9149 | Screen_Top, Screen_Bot, Chic_Depth, Evan_Depth, Burk_Depth and Jasp_Depth are in feet below ground surface. | 2 | 67.8
specific capacity test | 113836 | tracking number |  | Refugio | 28.4336 | -96.9494 |  | Chicot | 180 | 200 | 659.351 | 2912.4611 | 3415.0631 | 5228.0431 | Screen_Top, Screen_Bot, Chic_Depth, Evan_Depth, Burk_Depth and Jasp_Depth are in feet below ground surface. | 1 | 28.9
specific capacity test | 113837 | tracking number |  | Refugio | 28.4306 | -97.1203 |  | Chicot | 170 | 190 | 545.697 | 2643.3569 | 3194.0679 | 5152.588 | Screen_Top, Screen_Bot, Chic_Depth, Evan_Depth, Burk_Depth and Jasp_Depth are in feet below ground surface. | 1 | 27 | estimated borehole diameter.
specific capacity test | 113854 | tracking number |  | Refugio | 28.4328 | -97.1228 |  | Chicot | 110 | 130 | 540.542 | 2631.4319 | 3184.9619 | 5151.4119 | Screen_Top, Screen_Bot, Chic_Depth, Evan_Depth, Burk_Depth and Jasp_Depth are in feet below ground surface. | 1 | 36.5 | estimated borehole diameter.
specific capacity test | 113959 | tracking number |  | Refugio | 28.2867 | -97.4017 |  | Chicot | 300 | 320 | 341.575 | 2350.705 | 2757.154 | 5416.104 | Screen_Top, Screen_Bot, Chic_Depth, Evan_Depth, Burk_Depth and Jasp_Depth are in feet below ground surface. | 1 | 88.5
specific capacity test | 114012 | tracking number |  | Lavaca | 29.1903 | -96.9625 |  | Evangeline | 140 | 160 | 0 | 779.15 | 1171.857 | 3264.7669 | Screen_Top, Screen_Bot, Chic_Depth, Evan_Depth, Burk_Depth and Jasp_Depth are in feet below ground surface. | 2 | 28.5
specific capacity test | 114014 | tracking number |  | Lavaca | 29.1853 | -96.9678 |  | Evangeline | 140 | 160 | 0 | 774.308 | 1165.151 | 3258.631 | Screen_Top, Screen_Bot, Chic_Depth, Evan_Depth, Burk_Depth and Jasp_Depth are in feet below ground surface. | 2 | 10.1
specific capacity test | 114015 | tracking number |  | Wharton | 29.2589 | -96.0464 |  | Chicot | 180 | 200 | 698.748 | 2597.658 | 3121.399 | 5170.7191 | Screen_Top, Screen_Bot, Chic_Depth, Evan_Depth, Burk_Depth and Jasp_Depth are in feet below ground surface. | 1 | 9.33
specific capacity test | 114112 | tracking number |  | Lavaca | 29.3258 | -97.1039 |  | Evangeline | 92 | 102 | 0 | 135.399 | 260.591 | 2099.611 | Screen_Top, Screen_Bot, Chic_Depth, Evan_Depth, Burk_Depth and Jasp_Depth are in feet below ground surface. | 2 | 135
specific capacity test | 114115 | tracking number |  | Lavaca | 29.3256 | -97.1006 |  | Evangeline | 127 | 137 | 0 | 144.323 | 272.882 | 2120.132 | Screen_Top, Screen_Bot, Chic_Depth, Evan_Depth, Burk_Depth and Jasp_Depth are in feet below ground surface. | 2 | 43.7
specific capacity test | 114120 | tracking number |  | Victoria | 28.8919 | -97.0375 |  | Chicot | 150 | 160 | 204.634 | 1739.154 | 2131.744 | 4250.1141 | Screen_Top, Screen_Bot, Chic_Depth, Evan_Depth, Burk_Depth and Jasp_Depth are in feet below ground surface. | 1 | 285
specific capacity test | 114166 | tracking number |  | Cameron | 26.0508 | -97.5836 |  | Chicot | 140 | 160 | 1696.67 | 5421.87 | 6142.643 | 8449.163 | Screen_Top, Screen_Bot, Chic_Depth, Evan_Depth, Burk_Depth and Jasp_Depth are in feet below ground surface. | 1 | 74.8
specific capacity test | 114167 | tracking number |  | Cameron | 25.9217 | -97.4419 |  | Chicot | 165 | 185 | 2000.46 | 6454.6099 | 7423.9598 | 9791.58 | Screen_Top, Screen_Bot, Chic_Depth, Evan_Depth, Burk_Depth and Jasp_Depth are in feet below ground surface. | 1 | 90.6
specific capacity test | 114217 | tracking number |  | Cameron | 26.2169 | -97.8053 |  | Chicot | 115 | 135 | 1219.4399 | 4136.49 | 5022.879 | 7374.389 | Screen_Top, Screen_Bot, Chic_Depth, Evan_Depth, Burk_Depth and Jasp_Depth are in feet below ground surface. | 1 | 161
specific capacity test | 114227 | tracking number |  | Cameron | 25.9472 | -97.2797 |  | Chicot | 25 | 35 | 2393.2 | 7580.5798 | 8863.7098 | 11756.5897 | Screen_Top, Screen_Bot, Chic_Depth, Evan_Depth, Burk_Depth and Jasp_Depth are in feet below ground surface. | 1 | 249
specific capacity test | 114345 | tracking number |  | Hidalgo | 26.2011 | -98.3806 |  | Evangeline | 220 | 310 | 158.151 | 1349.621 | 1951.028 | 6664.2281 | Screen_Top, Screen_Bot, Chic_Depth, Evan_Depth, Burk_Depth and Jasp_Depth are in feet below ground surface. | 2 | 5.61
specific capacity test | 114416 | tracking number |  | Lavaca | 29.4689 | -96.7147 |  | Evangeline | 301 | 311 | 134.304 | 835.569 | 1281.984 | 2755.384 | Screen_Top, Screen_Bot, Chic_Depth, Evan_Depth, Burk_Depth and Jasp_Depth are in feet below ground surface. | 2 | 178
specific capacity test | 114447 | tracking number |  | Jackson | 29.0003 | -96.4836 |  | Chicot | 120 | 140 | 707.191 | 2497.211 | 3059.945 | 4710.645 | Screen_Top, Screen_Bot, Chic_Depth, Evan_Depth, Burk_Depth and Jasp_Depth are in feet below ground surface. | 1 | 30.9
specific capacity test | 114590 | tracking number |  | Lavaca | 29.3664 | -96.9217 |  | Evangeline | 150 | 170 | 0 | 423.308 | 747.86 | 2365.35 | Screen_Top, Screen_Bot, Chic_Depth, Evan_Depth, Burk_Depth and Jasp_Depth are in feet below ground surface. | 2 | 124
specific capacity test | 114594 | tracking number |  | Lavaca | 29.3078 | -96.9256 |  | Evangeline | 180 | 200 | 0 | 586.675 | 959.477 | 2830.347 | Screen_Top, Screen_Bot, Chic_Depth, Evan_Depth, Burk_Depth and Jasp_Depth are in feet below ground surface. | 2 | 111
specific capacity test | 114648 | tracking number |  | Lavaca | 29.17 | -96.9475 |  | Evangeline | 240 | 260 | 23.1859 | 864.4299 | 1266.6049 | 3357.3749 | Screen_Top, Screen_Bot, Chic_Depth, Evan_Depth, Burk_Depth and Jasp_Depth are in feet below ground surface. | 2 | 18.6
specific capacity test | 114666 | tracking number |  | Bee | 28.4111 | -97.7361 |  | Evangeline | 140 | 170 | 0 | 805.312 | 1308.715 | 3797.2851 | Screen_Top, Screen_Bot, Chic_Depth, Evan_Depth, Burk_Depth and Jasp_Depth are in feet below ground surface. | 2 | 27.2
specific capacity test | 114737 | tracking number |  | Victoria | 28.5647 | -97.1333 |  | Chicot | 125 | 135 | 422.339 | 2162.379 | 2679.4 | 4886.14 | Screen_Top, Screen_Bot, Chic_Depth, Evan_Depth, Burk_Depth and Jasp_Depth are in feet below ground surface. | 1 | 322
specific capacity test | 114765 | tracking number |  | Refugio | 28.5078 | -97.105 |  | Chicot | 100 | 120 | 483.813 | 2371.713 | 2932.137 | 4988.1671 | Screen_Top, Screen_Bot, Chic_Depth, Evan_Depth, Burk_Depth and Jasp_Depth are in feet below ground surface. | 1 | 21.3
specific capacity test | 114768 | tracking number |  | Bee | 28.1731 | -97.6011 |  | Chicot | 162 | 182 | 304.108 | 2189.4181 | 2660.8291 | 4982.529 | Screen_Top, Screen_Bot, Chic_Depth, Evan_Depth, Burk_Depth and Jasp_Depth are in feet below ground surface. | 1 | 30.1
specific capacity test | 114794 | tracking number |  | Refugio | 28.3353 | -97.3489 |  | Chicot | 120 | 180 | 288.679 | 2388.1289 | 2847.9639 | 5386.834 | Screen_Top, Screen_Bot, Chic_Depth, Evan_Depth, Burk_Depth and Jasp_Depth are in feet below ground surface. | 1 | 9.62
specific capacity test | 115156 | tracking number |  | Victoria | 28.8906 | -96.8372 |  | Chicot | 95 | 105 | 537.553 | 2111.163 | 2554.584 | 4175.354 | Screen_Top, Screen_Bot, Chic_Depth, Evan_Depth, Burk_Depth and Jasp_Depth are in feet below ground surface. | 1 | 74.9
specific capacity test | 115183 | tracking number |  | Fayette | 29.6503 | -96.8667 |  | Burkeville | 210 | 240 | 0 | 85.2361 | 267.3401 | 1180.8121 | Screen_Top, Screen_Bot, Chic_Depth, Evan_Depth, Burk_Depth and Jasp_Depth are in feet below ground surface. | 3 | 28.7
specific capacity test | 115211 | tracking number |  | DeWitt | 29.3419 | -97.2511 |  | Jasper | 285 | 305 | 0 | 0 | 0 | 1006.21 | Screen_Top, Screen_Bot, Chic_Depth, Evan_Depth, Burk_Depth and Jasp_Depth are in feet below ground surface. | 4 | 124
specific capacity test | 115314 | tracking number |  | San Patricio | 28.0444 | -97.5436 |  | Chicot | 30 | 50 | 448.597 | 2497.347 | 3013.539 | 5133.739 | Screen_Top, Screen_Bot, Chic_Depth, Evan_Depth, Burk_Depth and Jasp_Depth are in feet below ground surface. | 1 | 5.03
specific capacity test | 115472 | tracking number |  | Victoria | 28.99 | -96.8228 |  | Chicot | 170 | 190 | 431.201 | 1799.121 | 2234.385 | 3931.125 | Screen_Top, Screen_Bot, Chic_Depth, Evan_Depth, Burk_Depth and Jasp_Depth are in feet below ground surface. | 1 | 13.7
specific capacity test | 115473 | tracking number |  | Lavaca | 29.1917 | -96.9567 |  | Evangeline | 160 | 180 | 0 | 785.908 | 1180.549 | 3273.1789 | Screen_Top, Screen_Bot, Chic_Depth, Evan_Depth, Burk_Depth and Jasp_Depth are in feet below ground surface. | 2 | 28.5
specific capacity test | 115476 | tracking number |  | Jackson | 29.1828 | -96.6725 |  | Chicot | 240 | 260 | 395.117 | 1558.727 | 2050.297 | 4094.567 | Screen_Top, Screen_Bot, Chic_Depth, Evan_Depth, Burk_Depth and Jasp_Depth are in feet below ground surface. | 1 | 4.26
specific capacity test | 115607 | tracking number |  | Refugio | 28.3725 | -96.8728 |  | Chicot | 350 | 380 | 820.209 | 3454.5391 | 3903.6081 | 5839.9781 | Screen_Top, Screen_Bot, Chic_Depth, Evan_Depth, Burk_Depth and Jasp_Depth are in feet below ground surface. | 1 | 24.4
specific capacity test | 115638 | tracking number |  | Colorado | 29.6419 | -96.2569 |  | Chicot | 160 | 200 | 383.028 | 1371.286 | 1744.459 | 4290.2791 | Screen_Top, Screen_Bot, Chic_Depth, Evan_Depth, Burk_Depth and Jasp_Depth are in feet below ground surface. | 1 | 37.5
specific capacity test | 115643 | tracking number |  | Colorado | 29.6267 | -96.3639 |  | Chicot | 105 | 145 | 327.449 | 1187.85 | 1549.649 | 3981.6991 | Screen_Top, Screen_Bot, Chic_Depth, Evan_Depth, Burk_Depth and Jasp_Depth are in feet below ground surface. | 1 | 38.9
specific capacity test | 115648 | tracking number |  | Matagorda | 28.7169 | -96.0383 |  | Chicot | 260 | 290 | 1204.85 | 4105.58 | 4830.2059 | 7254.6158 | Screen_Top, Screen_Bot, Chic_Depth, Evan_Depth, Burk_Depth and Jasp_Depth are in feet below ground surface. | 1 | 51.8
specific capacity test | 115706 | tracking number |  | Goliad | 28.7861 | -97.3828 |  | Evangeline | 200 | 240 | 0 | 658.837 | 1202.923 | 3749.1129 | Screen_Top, Screen_Bot, Chic_Depth, Evan_Depth, Burk_Depth and Jasp_Depth are in feet below ground surface. | 2 | 38.9
specific capacity test | 115787 | tracking number |  | Colorado | 29.6611 | -96.6511 |  | Evangeline | 160 | 173 | 53.455 | 361.371 | 715.195 | 2427.055 | Screen_Top, Screen_Bot, Chic_Depth, Evan_Depth, Burk_Depth and Jasp_Depth are in feet below ground surface. | 2 | 36.8
specific capacity test | 115788 | tracking number |  | Fayette | 29.9233 | -96.7964 |  | Jasper | 376 | 405 | 0 | 0 | 0 | 436.488 | Screen_Top, Screen_Bot, Chic_Depth, Evan_Depth, Burk_Depth and Jasp_Depth are in feet below ground surface. | 4 | 412
specific capacity test | 115789 | tracking number |  | Lavaca | 29.4664 | -96.9522 |  | Evangeline | 74 | 87 | 0 | 164.688 | 379.237 | 1520.437 | Screen_Top, Screen_Bot, Chic_Depth, Evan_Depth, Burk_Depth and Jasp_Depth are in feet below ground surface. | 2 | 165
specific capacity test | 115791 | tracking number |  | Lavaca | 29.5631 | -96.9472 |  | Burkeville | 144 | 164 | 0 | 76.7819 | 238.9079 | 1073.2429 | Screen_Top, Screen_Bot, Chic_Depth, Evan_Depth, Burk_Depth and Jasp_Depth are in feet below ground surface. | 3 | 885
specific capacity test | 115825 | tracking number |  | San Patricio | 27.8831 | -97.1792 |  | Chicot | 45 | 65 | 835.098 | 3785.3981 | 4524.7681 | 6246.358 | Screen_Top, Screen_Bot, Chic_Depth, Evan_Depth, Burk_Depth and Jasp_Depth are in feet below ground surface. | 1 | 6.37 | drawdown actually was water level. So drawdown was revised.
specific capacity test | 115830 | tracking number |  | Aransas | 27.9697 | -97.1464 |  | Chicot | 143 | 163 | 776.051 | 3847.6111 | 4412.7161 | 6175.6461 | Screen_Top, Screen_Bot, Chic_Depth, Evan_Depth, Burk_Depth and Jasp_Depth are in feet below ground surface. | 1 | 5.25
specific capacity test | 115833 | tracking number |  | Aransas | 27.9678 | -97.1494 |  | Chicot | 143 | 163 | 772.38 | 3827.89 | 4399.139 | 6161.399 | Screen_Top, Screen_Bot, Chic_Depth, Evan_Depth, Burk_Depth and Jasp_Depth are in feet below ground surface. | 1 | 5.25
specific capacity test | 115840 | tracking number |  | Aransas | 27.9728 | -97.1367 |  | Chicot | 143 | 163 | 790.768 | 3905.008 | 4461.42 | 6225.07 | Screen_Top, Screen_Bot, Chic_Depth, Evan_Depth, Burk_Depth and Jasp_Depth are in feet below ground surface. | 1 | 3.05
specific capacity test | 115842 | tracking number |  | Aransas | 27.9567 | -97.1394 |  | Chicot | 141 | 161 | 807.508 | 3901.468 | 4501.0779 | 6257.718 | Screen_Top, Screen_Bot, Chic_Depth, Evan_Depth, Burk_Depth and Jasp_Depth are in feet below ground surface. | 1 | 8.42
specific capacity test | 115847 | tracking number |  | Aransas | 27.9208 | -97.155 |  | Chicot | 143 | 163 | 831.638 | 3827.9781 | 4538.3291 | 6273.2391 | Screen_Top, Screen_Bot, Chic_Depth, Evan_Depth, Burk_Depth and Jasp_Depth are in feet below ground surface. | 1 | 4.03
specific capacity test | 115905 | tracking number |  | Aransas | 27.9631 | -97.1539 |  | Chicot | 143 | 183 | 772.714 | 3808.8839 | 4395.0429 | 6154.8029 | Screen_Top, Screen_Bot, Chic_Depth, Evan_Depth, Burk_Depth and Jasp_Depth are in feet below ground surface. | 1 | 6.55
specific capacity test | 115907 | tracking number |  | Nueces | 27.6606 | -97.2972 |  | Chicot | 140 | 160 | 940.187 | 3788.217 | 4414.5051 | 6093.4051 | Screen_Top, Screen_Bot, Chic_Depth, Evan_Depth, Burk_Depth and Jasp_Depth are in feet below ground surface. | 1 | 4.5 | drawdown actually was water level. So drawdown was revised.
specific capacity test | 115908 | tracking number |  | Aransas | 27.9789 | -97.1081 |  | Chicot | 145 | 165 | 837.577 | 4088.2269 | 4615.3489 | 6393.2089 | Screen_Top, Screen_Bot, Chic_Depth, Evan_Depth, Burk_Depth and Jasp_Depth are in feet below ground surface. | 1 | 4.36
specific capacity test | 115921 | tracking number |  | Goliad | 28.5164 | -97.4172 |  | Evangeline | 260 | 300 | 0 | 1638.87 | 2152.504 | 4764.7239 | Screen_Top, Screen_Bot, Chic_Depth, Evan_Depth, Burk_Depth and Jasp_Depth are in feet below ground surface. | 2 | 10.9
specific capacity test | 115931 | tracking number |  | Aransas | 28.0289 | -97.0558 |  | Chicot | 158 | 178 | 858.349 | 4188.109 | 4740.499 | 6700.239 | Screen_Top, Screen_Bot, Chic_Depth, Evan_Depth, Burk_Depth and Jasp_Depth are in feet below ground surface. | 1 | 16.2 | drawdown actually was water level. So drawdown was revised.
specific capacity test | 115935 | tracking number |  | San Patricio | 27.9414 | -97.1622 |  | Chicot | 123 | 143 | 788.256 | 3776.8361 | 4422.3221 | 6169.1821 | Screen_Top, Screen_Bot, Chic_Depth, Evan_Depth, Burk_Depth and Jasp_Depth are in feet below ground surface. | 1 | 2.82 | drawdown actually was water level. So drawdown was revised.
specific capacity test | 115939 | tracking number |  | San Patricio | 27.9072 | -97.1447 |  | Chicot | 123 | 143 | 869.811 | 3885.101 | 4647.491 | 6379.451 | Screen_Top, Screen_Bot, Chic_Depth, Evan_Depth, Burk_Depth and Jasp_Depth are in feet below ground surface. | 1 | 4.36
specific capacity test | 115946 | tracking number |  | Aransas | 28.0247 | -97.1194 |  | Chicot | 143 | 163 | 749.004 | 3902.244 | 4382.335 | 6180.575 | Screen_Top, Screen_Bot, Chic_Depth, Evan_Depth, Burk_Depth and Jasp_Depth are in feet below ground surface. | 1 | 2.31 | drawdown actually was water level. So drawdown was revised.
specific capacity test | 115949 | tracking number |  | Aransas | 28.0261 | -97.0708 |  | Chicot | 43 | 63 | 834.163 | 4138.373 | 4664.67 | 6547.5099 | Screen_Top, Screen_Bot, Chic_Depth, Evan_Depth, Burk_Depth and Jasp_Depth are in feet below ground surface. | 1 | 2.22 | drawdown actually was water level. So drawdown was revised.
specific capacity test | 115952 | tracking number |  | Aransas | 27.9336 | -97.1478 |  | Chicot | 123 | 143 | 828.462 | 3864.242 | 4542.406 | 6285.616 | Screen_Top, Screen_Bot, Chic_Depth, Evan_Depth, Burk_Depth and Jasp_Depth are in feet below ground surface. | 1 | 4.94 | drawdown actually was water level. So drawdown was revised.
specific capacity test | 115989 | tracking number |  | Refugio | 28.2925 | -96.9081 |  | Chicot | 120 | 160 | 838.929 | 3613.3489 | 4072.4299 | 5987.8799 | Screen_Top, Screen_Bot, Chic_Depth, Evan_Depth, Burk_Depth and Jasp_Depth are in feet below ground surface. | 1 | 18.3
specific capacity test | 115991 | tracking number |  | Refugio | 28.3328 | -97.0031 |  | Chicot | 180 | 200 | 716.91 | 3202.5101 | 3633.7751 | 5426.5851 | Screen_Top, Screen_Bot, Chic_Depth, Evan_Depth, Burk_Depth and Jasp_Depth are in feet below ground surface. | 1 | 16.8
specific capacity test | 115992 | tracking number |  | DeWitt | 28.9181 | -97.5342 |  | Burkeville | 220 | 260 | 0 | 180.655 | 684.246 | 2933.4259 | Screen_Top, Screen_Bot, Chic_Depth, Evan_Depth, Burk_Depth and Jasp_Depth are in feet below ground surface. | 3 | 15.5 | drawdown actually was water level. So drawdown was revised.
specific capacity test | 115994 | tracking number |  | Aransas | 27.9286 | -97.1572 |  | Chicot | 100 | 160 | 816.664 | 3810.5341 | 4498.0741 | 6236.4941 | Screen_Top, Screen_Bot, Chic_Depth, Evan_Depth, Burk_Depth and Jasp_Depth are in feet below ground surface. | 1 | 3.01
specific capacity test | 115996 | tracking number |  | Aransas | 27.9814 | -97.1128 |  | Chicot | 120 | 170 | 825.258 | 4053.3481 | 4578.6611 | 6353.5311 | Screen_Top, Screen_Bot, Chic_Depth, Evan_Depth, Burk_Depth and Jasp_Depth are in feet below ground surface. | 1 | 6.46
specific capacity test | 115997 | tracking number |  | Aransas | 27.9814 | -97.1133 |  | Chicot | 120 | 170 | 824.923 | 4050.0629 | 4576.9289 | 6351.1589 | Screen_Top, Screen_Bot, Chic_Depth, Evan_Depth, Burk_Depth and Jasp_Depth are in feet below ground surface. | 1 | 6.46
specific capacity test | 115998 | tracking number |  | San Patricio | 27.8792 | -97.19 |  | Chicot | 60 | 80 | 822.802 | 3750.6521 | 4481.3011 | 6202.1911 | Screen_Top, Screen_Bot, Chic_Depth, Evan_Depth, Burk_Depth and Jasp_Depth are in feet below ground surface. | 1 | 2.61 | drawdown actually was water level. So drawdown was revised.
specific capacity test | 115999 | tracking number |  | Aransas | 27.9133 | -97.1536 |  | Chicot | 65 | 85 | 845.473 | 3840.1129 | 4574.4929 | 6305.8129 | Screen_Top, Screen_Bot, Chic_Depth, Evan_Depth, Burk_Depth and Jasp_Depth are in feet below ground surface. | 1 | 2.81 | drawdown actually was water level. So drawdown was revised.
specific capacity test | 116004 | tracking number |  | Bee | 28.3808 | -97.4767 |  | Evangeline | 220 | 260 | 128.092 | 1827.512 | 2297.5701 | 5240.1501 | Screen_Top, Screen_Bot, Chic_Depth, Evan_Depth, Burk_Depth and Jasp_Depth are in feet below ground surface. | 2 | 8.78
specific capacity test | 116006 | tracking number |  | Aransas | 28.0794 | -97.0372 |  | Chicot | 130 | 190 | 829.781 | 4088.1211 | 4634.9721 | 6719.1721 | Screen_Top, Screen_Bot, Chic_Depth, Evan_Depth, Burk_Depth and Jasp_Depth are in feet below ground surface. | 1 | 3.01
specific capacity test | 116007 | tracking number |  | Aransas | 28.0608 | -97.0547 |  | Chicot | 130 | 190 | 820.914 | 4098.3539 | 4630.2169 | 6619.8669 | Screen_Top, Screen_Bot, Chic_Depth, Evan_Depth, Burk_Depth and Jasp_Depth are in feet below ground surface. | 1 | 0.838
specific capacity test | 116014 | tracking number |  | Aransas | 28.0603 | -97.0519 |  | Chicot | 120 | 200 | 826.798 | 4109.1281 | 4646.0671 | 6649.6271 | Screen_Top, Screen_Bot, Chic_Depth, Evan_Depth, Burk_Depth and Jasp_Depth are in feet below ground surface. | 1 | 3.47
specific capacity test | 116095 | tracking number |  | Wharton | 29.16 | -96.2714 |  | Chicot | 398 | 418 | 663.026 | 2530.926 | 3208.32 | 4852.7501 | Screen_Top, Screen_Bot, Chic_Depth, Evan_Depth, Burk_Depth and Jasp_Depth are in feet below ground surface. | 1 | 78.7 | estimated borehole diameter.
specific capacity test | 116100 | tracking number |  | Wharton | 29.1917 | -96.3122 |  | Chicot | 152 | 172 | 598.337 | 2323.857 | 3007.653 | 4742.993 | Screen_Top, Screen_Bot, Chic_Depth, Evan_Depth, Burk_Depth and Jasp_Depth are in feet below ground surface. | 1 | 59.1
specific capacity test | 116372 | tracking number |  | Aransas | 27.975 | -97.1339 |  | Chicot | 120 | 160 | 792.138 | 3919.5179 | 4468.2149 | 6233.3049 | Screen_Top, Screen_Bot, Chic_Depth, Evan_Depth, Burk_Depth and Jasp_Depth are in feet below ground surface. | 1 | 4.51
specific capacity test | 116374 | tracking number |  | Goliad | 28.5161 | -97.3533 |  | Evangeline | 220 | 260 | 9.9386 | 1769.6986 | 2304.1446 | 4842.6446 | Screen_Top, Screen_Bot, Chic_Depth, Evan_Depth, Burk_Depth and Jasp_Depth are in feet below ground surface. | 2 | 5.25
specific capacity test | 116377 | tracking number |  | Aransas | 27.9186 | -97.1694 |  | Chicot | 120 | 180 | 810.084 | 3766.1641 | 4468.3321 | 6201.4521 | Screen_Top, Screen_Bot, Chic_Depth, Evan_Depth, Burk_Depth and Jasp_Depth are in feet below ground surface. | 1 | 2.19
specific capacity test | 116388 | tracking number |  | DeWitt | 28.8933 | -97.5147 |  | Burkeville | 340 | 380 | 0 | 289.127 | 745.73 | 3134.8201 | Screen_Top, Screen_Bot, Chic_Depth, Evan_Depth, Burk_Depth and Jasp_Depth are in feet below ground surface. | 3 | 3.11
specific capacity test | 116394 | tracking number |  | Refugio | 28.1878 | -97.2714 |  | Chicot | 270 | 330 | 413.33 | 2658.82 | 3052.514 | 5181.054 | Screen_Top, Screen_Bot, Chic_Depth, Evan_Depth, Burk_Depth and Jasp_Depth are in feet below ground surface. | 1 | 7.83
specific capacity test | 116400 | tracking number |  | Refugio | 28.4122 | -96.9661 |  | Chicot | 180 | 220 | 668.056 | 2951.6361 | 3444.1051 | 5258.8551 | Screen_Top, Screen_Bot, Chic_Depth, Evan_Depth, Burk_Depth and Jasp_Depth are in feet below ground surface. | 1 | 10.7
specific capacity test | 116430 | tracking number |  | Lavaca | 29.4872 | -96.7206 |  | Evangeline | 220 | 250 | 97.2681 | 760.1281 | 1200.0711 | 2578.5711 | Screen_Top, Screen_Bot, Chic_Depth, Evan_Depth, Burk_Depth and Jasp_Depth are in feet below ground surface. | 2 | 49.9
specific capacity test | 116724 | tracking number |  | Nueces | 27.7953 | -97.0883 |  | Chicot | 10 | 37 | 1030.67 | 4368.9401 | 5202.0681 | 6991.8381 | Screen_Top, Screen_Bot, Chic_Depth, Evan_Depth, Burk_Depth and Jasp_Depth are in feet below ground surface. | 1 | 8.16
specific capacity test | 116726 | tracking number |  | Nueces | 27.6633 | -97.3003 |  | Chicot | 143 | 163 | 932.905 | 3771.5251 | 4394.8712 | 6074.2311 | Screen_Top, Screen_Bot, Chic_Depth, Evan_Depth, Burk_Depth and Jasp_Depth are in feet below ground surface. | 1 | 13.3
specific capacity test | 116727 | tracking number |  | Nueces | 27.6647 | -97.2992 |  | Chicot | 60 | 80 | 934.077 | 3774.517 | 4399.783 | 6078.803 | Screen_Top, Screen_Bot, Chic_Depth, Evan_Depth, Burk_Depth and Jasp_Depth are in feet below ground surface. | 1 | 24.1
specific capacity test | 116970 | tracking number |  | Calhoun | 28.6644 | -96.3653 |  | Chicot | 280 | 320 | 956.199 | 3684.499 | 4321.703 | 6334.403 | Screen_Top, Screen_Bot, Chic_Depth, Evan_Depth, Burk_Depth and Jasp_Depth are in feet below ground surface. | 1 | 45.4
specific capacity test | 117019 | tracking number |  | Jackson | 28.8742 | -96.5567 |  | Chicot | 78 | 88 | 780.358 | 2679.228 | 3229.553 | 4847.093 | Screen_Top, Screen_Bot, Chic_Depth, Evan_Depth, Burk_Depth and Jasp_Depth are in feet below ground surface. | 1 | 87.4
specific capacity test | 117022 | tracking number |  | Matagorda | 28.8117 | -96.2925 |  | Chicot | 310 | 340 | 987.012 | 3606.472 | 4393.522 | 6365.922 | Screen_Top, Screen_Bot, Chic_Depth, Evan_Depth, Burk_Depth and Jasp_Depth are in feet below ground surface. | 1 | 46.4
specific capacity test | 117174 | tracking number |  | Victoria | 28.82 | -97.1547 |  | Evangeline | 160 | 180 | 40.6408 | 1514.6008 | 1928.0427 | 4099.5728 | Screen_Top, Screen_Bot, Chic_Depth, Evan_Depth, Burk_Depth and Jasp_Depth are in feet below ground surface. | 2 | 11.3
specific capacity test | 117198 | tracking number |  | Jackson | 28.8342 | -96.5606 |  | Chicot | 78 | 97 | 858.368 | 2837.8079 | 3381.3919 | 4993.812 | Screen_Top, Screen_Bot, Chic_Depth, Evan_Depth, Burk_Depth and Jasp_Depth are in feet below ground surface. | 1 | 4.92 | Initial WL changed to 0 due to artesian conditions.
specific capacity test | 117256 | tracking number |  | Lavaca | 29.5667 | -97.0836 |  | Jasper | 75 | 87 | 0 | 0 | 0 | 467.27 | Screen_Top, Screen_Bot, Chic_Depth, Evan_Depth, Burk_Depth and Jasp_Depth are in feet below ground surface. | 4 | 55
specific capacity test | 117340 | tracking number |  | Calhoun | 28.3839 | -96.6247 |  | Chicot | 175 | 195 | 984.52 | 3883.8901 | 4505.7761 | 6744.946 | Screen_Top, Screen_Bot, Chic_Depth, Evan_Depth, Burk_Depth and Jasp_Depth are in feet below ground surface. | 1 | 12.8
specific capacity test | 117822 | tracking number |  | Lavaca | 29.1883 | -96.9536 |  | Evangeline | 160 | 180 | 0 | 797.65 | 1193.866 | 3287.1661 | Screen_Top, Screen_Bot, Chic_Depth, Evan_Depth, Burk_Depth and Jasp_Depth are in feet below ground surface. | 2 | 28.5
specific capacity test | 117825 | tracking number |  | Lavaca | 29.2008 | -96.9172 |  | Evangeline | 180 | 200 | 42.6011 | 885.8981 | 1295.2821 | 3397.692 | Screen_Top, Screen_Bot, Chic_Depth, Evan_Depth, Burk_Depth and Jasp_Depth are in feet below ground surface. | 2 | 16.6
specific capacity test | 117859 | tracking number |  | Aransas | 28.0506 | -97.0475 |  | Chicot | 177 | 197 | 846.57 | 4149.1301 | 4701.9901 | 6735.82 | Screen_Top, Screen_Bot, Chic_Depth, Evan_Depth, Burk_Depth and Jasp_Depth are in feet below ground surface. | 1 | 3.05
specific capacity test | 117938 | tracking number |  | Colorado | 29.7278 | -96.4617 |  | Chicot | 161 | 171 | 216.862 | 924.416 | 1219.586 | 3153.856 | Screen_Top, Screen_Bot, Chic_Depth, Evan_Depth, Burk_Depth and Jasp_Depth are in feet below ground surface. | 1 | 215
specific capacity test | 117965 | tracking number |  | Aransas | 28.0058 | -97.0747 |  | Chicot | 123 | 143 | 856.673 | 4188.3229 | 4722.4029 | 6567.8929 | Screen_Top, Screen_Bot, Chic_Depth, Evan_Depth, Burk_Depth and Jasp_Depth are in feet below ground surface. | 1 | 5.03
specific capacity test | 118065 | tracking number |  | Bee | 28.5903 | -98.0175 |  | Jasper | 140 | 160 | 0 | 0 | 0 | 1155.5699 | Screen_Top, Screen_Bot, Chic_Depth, Evan_Depth, Burk_Depth and Jasp_Depth are in feet below ground surface. | 4 | 1.83
specific capacity test | 118067 | tracking number |  | Bee | 28.41 | -97.7869 |  | Evangeline | 160 | 180 | 0 | 687.084 | 1180.877 | 3570.1971 | Screen_Top, Screen_Bot, Chic_Depth, Evan_Depth, Burk_Depth and Jasp_Depth are in feet below ground surface. | 2 | 38.5
specific capacity test | 118126 | tracking number |  | Wharton | 29.1281 | -96.34 |  | Chicot | 200 | 240 | 680.247 | 2475.437 | 3078.1219 | 4744.652 | Screen_Top, Screen_Bot, Chic_Depth, Evan_Depth, Burk_Depth and Jasp_Depth are in feet below ground surface. | 1 | 5.94
specific capacity test | 118137 | tracking number |  | Wharton | 29.3372 | -96.3311 |  | Chicot | 75 | 105 | 486.316 | 1851.9861 | 2369.909 | 4890.0689 | Screen_Top, Screen_Bot, Chic_Depth, Evan_Depth, Burk_Depth and Jasp_Depth are in feet below ground surface. | 1 | 41
specific capacity test | 118139 | tracking number |  | Goliad | 28.7586 | -97.5292 |  | Evangeline | 180 | 220 | 0 | 353.129 | 780.003 | 3379.8631 | Screen_Top, Screen_Bot, Chic_Depth, Evan_Depth, Burk_Depth and Jasp_Depth are in feet below ground surface. | 2 | 29.6
specific capacity test | 118143 | tracking number |  | Jackson | 29.0686 | -96.8264 |  | Chicot | 240 | 260 | 348.485 | 1569.1949 | 1999.2979 | 3832.9179 | Screen_Top, Screen_Bot, Chic_Depth, Evan_Depth, Burk_Depth and Jasp_Depth are in feet below ground surface. | 1 | 17.3
specific capacity test | 118237 | tracking number |  | Victoria | 28.5811 | -97.0206 |  | Chicot | 220 | 260 | 527.897 | 2394.2169 | 2852.5369 | 4786.187 | Screen_Top, Screen_Bot, Chic_Depth, Evan_Depth, Burk_Depth and Jasp_Depth are in feet below ground surface. | 1 | 37.5
specific capacity test | 118241 | tracking number |  | Goliad | 28.7992 | -97.3936 |  | Evangeline | 305 | 345 | 0 | 629.343 | 1172.033 | 3706.043 | Screen_Top, Screen_Bot, Chic_Depth, Evan_Depth, Burk_Depth and Jasp_Depth are in feet below ground surface. | 2 | 48.1
specific capacity test | 118246 | tracking number |  | Matagorda | 28.8278 | -96.2803 |  | Chicot | 260 | 300 | 990.595 | 3607.655 | 4409.9041 | 6376.024 | Screen_Top, Screen_Bot, Chic_Depth, Evan_Depth, Burk_Depth and Jasp_Depth are in feet below ground surface. | 1 | 34.8
specific capacity test | 118371 | tracking number |  | Aransas | 27.935 | -97.1319 |  | Chicot | 139 | 159 | 852.648 | 3950.648 | 4627.584 | 6379.864 | Screen_Top, Screen_Bot, Chic_Depth, Evan_Depth, Burk_Depth and Jasp_Depth are in feet below ground surface. | 1 | 3.05
specific capacity test | 118511 | tracking number |  | Aransas | 28.0072 | -97.0717 |  | Chicot | 123 | 143 | 859.157 | 4195.2771 | 4732.8731 | 6586.7531 | Screen_Top, Screen_Bot, Chic_Depth, Evan_Depth, Burk_Depth and Jasp_Depth are in feet below ground surface. | 1 | 4.36
specific capacity test | 118588 | tracking number |  | Matagorda | 29.0117 | -96.0617 |  | Chicot | 722 | 817 | 980.614 | 3395.2939 | 4158.4879 | 5794.5079 | Screen_Top, Screen_Bot, Chic_Depth, Evan_Depth, Burk_Depth and Jasp_Depth are in feet below ground surface. | 1 | 101
specific capacity test | 118715 | tracking number |  | Karnes | 28.8336 | -97.7444 |  | Jasper | 205 | 245 | 0 | 0 | 0 | 2042.41 | Screen_Top, Screen_Bot, Chic_Depth, Evan_Depth, Burk_Depth and Jasp_Depth are in feet below ground surface. | 4 | 62.4
specific capacity test | 118717 | tracking number |  | Karnes | 28.7111 | -97.7228 |  | Burkeville | 145 | 165 | 0 | 31.4269 | 282.2019 | 2706.4719 | Screen_Top, Screen_Bot, Chic_Depth, Evan_Depth, Burk_Depth and Jasp_Depth are in feet below ground surface. | 3 | 10.3
specific capacity test | 118719 | tracking number |  | Goliad | 28.6789 | -97.7581 |  | Jasper | 380 | 440 | 0 | 31.8925 | 287.6965 | 2580.7465 | Screen_Top, Screen_Bot, Chic_Depth, Evan_Depth, Burk_Depth and Jasp_Depth are in feet below ground surface. | 4 | 18.8
specific capacity test | 118720 | tracking number |  | Bee | 28.6314 | -97.7742 |  | Burkeville | 340 | 420 | 0 | 66.828 | 445.042 | 2690.322 | Screen_Top, Screen_Bot, Chic_Depth, Evan_Depth, Burk_Depth and Jasp_Depth are in feet below ground surface. | 3 | 7.41
specific capacity test | 118725 | tracking number |  | Bee | 28.6631 | -97.8189 |  | Jasper | 460 | 540 | 0 | 0 | 213.259 | 2301.4389 | Screen_Top, Screen_Bot, Chic_Depth, Evan_Depth, Burk_Depth and Jasp_Depth are in feet below ground surface. | 4 | 7.53
specific capacity test | 118727 | tracking number |  | Karnes | 28.8472 | -97.7417 |  | Jasper | 425 | 485 | 0 | 0 | 0 | 1970.05 | Screen_Top, Screen_Bot, Chic_Depth, Evan_Depth, Burk_Depth and Jasp_Depth are in feet below ground surface. | 4 | 63.8
specific capacity test | 118728 | tracking number |  | Bee | 28.2031 | -97.6636 |  | Evangeline | 280 | 320 | 227.68 | 1943.61 | 2411.868 | 4789.7081 | Screen_Top, Screen_Bot, Chic_Depth, Evan_Depth, Burk_Depth and Jasp_Depth are in feet below ground surface. | 2 | 62.4
specific capacity test | 118729 | tracking number |  | Karnes | 28.905 | -97.9933 |  | Jasper | 250 | 270 | 0 | 0 | 0 | 344.345 | Screen_Top, Screen_Bot, Chic_Depth, Evan_Depth, Burk_Depth and Jasp_Depth are in feet below ground surface. | 4 | 6.84
specific capacity test | 118730 | tracking number |  | Bee | 28.5911 | -97.7494 |  | Burkeville | 280 | 340 | 0 | 177.62 | 635.698 | 3000.948 | Screen_Top, Screen_Bot, Chic_Depth, Evan_Depth, Burk_Depth and Jasp_Depth are in feet below ground surface. | 3 | 12.2
specific capacity test | 118750 | tracking number |  | Goliad | 28.7814 | -97.3911 |  | Evangeline | 240 | 280 | 0 | 645.559 | 1190.569 | 3742.079 | Screen_Top, Screen_Bot, Chic_Depth, Evan_Depth, Burk_Depth and Jasp_Depth are in feet below ground surface. | 2 | 43
specific capacity test | 118773 | tracking number |  | Aransas | 28.0436 | -97.0567 |  | Chicot | 160 | 200 | 836.403 | 4136.5729 | 4675.7039 | 6646.884 | Screen_Top, Screen_Bot, Chic_Depth, Evan_Depth, Burk_Depth and Jasp_Depth are in feet below ground surface. | 1 | 6.48
specific capacity test | 118775 | tracking number |  | Goliad | 28.6247 | -97.4667 |  | Evangeline | 260 | 300 | 0 | 1148.01 | 1622.672 | 4086.702 | Screen_Top, Screen_Bot, Chic_Depth, Evan_Depth, Burk_Depth and Jasp_Depth are in feet below ground surface. | 2 | 3.87
specific capacity test | 118779 | tracking number |  | Goliad | 28.7056 | -97.4375 |  | Evangeline | 260 | 300 | 0 | 777.095 | 1294.718 | 3830.8879 | Screen_Top, Screen_Bot, Chic_Depth, Evan_Depth, Burk_Depth and Jasp_Depth are in feet below ground surface. | 2 | 3.33
specific capacity test | 118784 | tracking number |  | Refugio | 28.235 | -97.3044 |  | Chicot | 90 | 110 | 391.242 | 2572.8919 | 2965.3719 | 5204.912 | Screen_Top, Screen_Bot, Chic_Depth, Evan_Depth, Burk_Depth and Jasp_Depth are in feet below ground surface. | 1 | 5.25
specific capacity test | 118791 | tracking number |  | Aransas | 28.1067 | -97.0411 |  | Chicot | 100 | 160 | 802.144 | 4012.0041 | 4534.5991 | 6557.3491 | Screen_Top, Screen_Bot, Chic_Depth, Evan_Depth, Burk_Depth and Jasp_Depth are in feet below ground surface. | 1 | 7.1
specific capacity test | 118796 | tracking number |  | Goliad | 28.4461 | -97.3325 |  | Evangeline | 190 | 230 | 97.1691 | 2151.2892 | 2689.8582 | 5212.9383 | Screen_Top, Screen_Bot, Chic_Depth, Evan_Depth, Burk_Depth and Jasp_Depth are in feet below ground surface. | 2 | 5.48
specific capacity test | 118864 | tracking number |  | Live Oak | 28.1706 | -98.0058 |  | Evangeline | 220 | 300 | 0 | 569.403 | 975.762 | 3585.9019 | Screen_Top, Screen_Bot, Chic_Depth, Evan_Depth, Burk_Depth and Jasp_Depth are in feet below ground surface. | 2 | 1.31
specific capacity test | 118866 | tracking number |  | Aransas | 28.0725 | -97.2119 |  | Chicot | 310 | 350 | 511.455 | 3173.3151 | 3580.5591 | 5543.3291 | Screen_Top, Screen_Bot, Chic_Depth, Evan_Depth, Burk_Depth and Jasp_Depth are in feet below ground surface. | 1 | 0.473
specific capacity test | 118926 | tracking number |  | Matagorda | 28.68 | -96.3244 |  | Chicot | 320 | 380 | 955.344 | 3667.4541 | 4328.2301 | 6433.0502 | Screen_Top, Screen_Bot, Chic_Depth, Evan_Depth, Burk_Depth and Jasp_Depth are in feet below ground surface. | 1 | 5.86
specific capacity test | 119057 | tracking number |  | Aransas | 27.9711 | -97.1356 |  | Chicot | 120 | 170 | 793.172 | 3910.7821 | 4468.4881 | 6231.8981 | Screen_Top, Screen_Bot, Chic_Depth, Evan_Depth, Burk_Depth and Jasp_Depth are in feet below ground surface. | 1 | 3.75
specific capacity test | 119061 | tracking number |  | Aransas | 27.9542 | -97.1369 |  | Chicot | 120 | 160 | 818.726 | 3923.1259 | 4534.0079 | 6290.1279 | Screen_Top, Screen_Bot, Chic_Depth, Evan_Depth, Burk_Depth and Jasp_Depth are in feet below ground surface. | 1 | 2.45
specific capacity test | 119246 | tracking number |  | Bee | 28.4214 | -97.7792 |  | Evangeline | 192 | 212 | 0 | 639.639 | 1135.753 | 3556.9129 | Screen_Top, Screen_Bot, Chic_Depth, Evan_Depth, Burk_Depth and Jasp_Depth are in feet below ground surface. | 2 | 19.9
specific capacity test | 119254 | tracking number |  | Bee | 28.4869 | -97.8736 |  | Burkeville | 137 | 157 | 0 | 129.255 | 600.297 | 2771.1671 | Screen_Top, Screen_Bot, Chic_Depth, Evan_Depth, Burk_Depth and Jasp_Depth are in feet below ground surface. | 3 | 17
specific capacity test | 119460 | tracking number |  | Aransas | 27.9767 | -97.1422 |  | Chicot | 150 | 190 | 773.784 | 3864.1041 | 4411.7241 | 6178.0141 | Screen_Top, Screen_Bot, Chic_Depth, Evan_Depth, Burk_Depth and Jasp_Depth are in feet below ground surface. | 1 | 6.6
specific capacity test | 119461 | tracking number |  | Aransas | 27.9519 | -97.1497 |  | Chicot | 137 | 157 | 797.308 | 3844.778 | 4462.364 | 6215.0939 | Screen_Top, Screen_Bot, Chic_Depth, Evan_Depth, Burk_Depth and Jasp_Depth are in feet below ground surface. | 1 | 4.36
specific capacity test | 119464 | tracking number |  | Aransas | 27.9528 | -97.1494 |  | Chicot | 137 | 157 | 794.951 | 3839.751 | 4455.433 | 6208.4931 | Screen_Top, Screen_Bot, Chic_Depth, Evan_Depth, Burk_Depth and Jasp_Depth are in feet below ground surface. | 1 | 4.36
specific capacity test | 119514 | tracking number |  | Victoria | 28.7742 | -96.7481 |  | Chicot | 220 | 240 | 705.216 | 2731.956 | 3206.002 | 4763.502 | Screen_Top, Screen_Bot, Chic_Depth, Evan_Depth, Burk_Depth and Jasp_Depth are in feet below ground surface. | 1 | 18.6
specific capacity test | 119517 | tracking number |  | Lavaca | 29.4194 | -96.8417 |  | Evangeline | 200 | 220 | 0 | 501.472 | 898.886 | 2189.236 | Screen_Top, Screen_Bot, Chic_Depth, Evan_Depth, Burk_Depth and Jasp_Depth are in feet below ground surface. | 2 | 13.7
specific capacity test | 119627 | tracking number |  | Aransas | 28.0394 | -97.0717 |  | Chicot | 137 | 157 | 817.215 | 4099.3351 | 4618.2072 | 6517.7771 | Screen_Top, Screen_Bot, Chic_Depth, Evan_Depth, Burk_Depth and Jasp_Depth are in feet below ground surface. | 1 | 1.05 | drawdown actually was water level. So drawdown was revised.
specific capacity test | 119629 | tracking number |  | Aransas | 27.9333 | -97.1689 |  | Chicot | 137 | 157 | 787.928 | 3748.458 | 4412.859 | 6155.179 | Screen_Top, Screen_Bot, Chic_Depth, Evan_Depth, Burk_Depth and Jasp_Depth are in feet below ground surface. | 1 | 3.7
specific capacity test | 119938 | tracking number |  | Fayette | 29.7408 | -96.9931 |  | Jasper | 284 | 294 | 0 | 0 | 0 | 339.306 | Screen_Top, Screen_Bot, Chic_Depth, Evan_Depth, Burk_Depth and Jasp_Depth are in feet below ground surface. | 4 | 857
specific capacity test | 119941 | tracking number |  | Jackson | 28.5042 | -96.5617 |  | Chicot | 120 | 130 | 900.024 | 3708.034 | 4134.044 | 6307.4839 | Screen_Top, Screen_Bot, Chic_Depth, Evan_Depth, Burk_Depth and Jasp_Depth are in feet below ground surface. | 1 | 13.1
specific capacity test | 119943 | tracking number |  | Fayette | 29.6364 | -96.9814 |  | Jasper | 155 | 175 | 0 | 0 | 26.8085 | 745.5315 | Screen_Top, Screen_Bot, Chic_Depth, Evan_Depth, Burk_Depth and Jasp_Depth are in feet below ground surface. | 4 | 164
specific capacity test | 120115 | tracking number |  | Bee | 28.1975 | -97.5825 |  | Chicot | 137 | 157 | 273.425 | 2137.515 | 2607.136 | 5032.0158 | Screen_Top, Screen_Bot, Chic_Depth, Evan_Depth, Burk_Depth and Jasp_Depth are in feet below ground surface. | 1 | 14.7
specific capacity test | 120243 | tracking number |  | Victoria | 28.8008 | -97.0589 |  | Chicot | 145 | 160 | 251.679 | 1934.519 | 2319.669 | 4401.989 | Screen_Top, Screen_Bot, Chic_Depth, Evan_Depth, Burk_Depth and Jasp_Depth are in feet below ground surface. | 1 | 159
specific capacity test | 120245 | tracking number |  | DeWitt | 29.0428 | -97.3189 |  | Evangeline | 170 | 190 | 0 | 306.88 | 630.387 | 2784.0769 | Screen_Top, Screen_Bot, Chic_Depth, Evan_Depth, Burk_Depth and Jasp_Depth are in feet below ground surface. | 2 | 94.1
specific capacity test | 120270 | tracking number |  | Lavaca | 29.2069 | -96.9114 |  | Evangeline | 200 | 220 | 50.0866 | 895.6976 | 1308.5756 | 3411.6157 | Screen_Top, Screen_Bot, Chic_Depth, Evan_Depth, Burk_Depth and Jasp_Depth are in feet below ground surface. | 2 | 11.6
specific capacity test | 120271 | tracking number |  | Jackson | 29.0144 | -96.6722 |  | Chicot | 240 | 260 | 542.613 | 2033.6829 | 2504.9459 | 4121.0859 | Screen_Top, Screen_Bot, Chic_Depth, Evan_Depth, Burk_Depth and Jasp_Depth are in feet below ground surface. | 1 | 5.57
specific capacity test | 120338 | tracking number |  | DeWitt | 29.0461 | -97.3194 |  | Evangeline | 140 | 160 | 0 | 295.45 | 614.419 | 2762.7191 | Screen_Top, Screen_Bot, Chic_Depth, Evan_Depth, Burk_Depth and Jasp_Depth are in feet below ground surface. | 2 | 105
specific capacity test | 120354 | tracking number |  | Jackson | 28.8931 | -96.2492 |  | Chicot | 95 | 110 | 952.922 | 3450.972 | 4199.1901 | 6033.2201 | Screen_Top, Screen_Bot, Chic_Depth, Evan_Depth, Burk_Depth and Jasp_Depth are in feet below ground surface. | 1 | 16.8
specific capacity test | 120498 | tracking number |  | Cameron | 26.1403 | -97.7422 |  | Chicot | 150 | 170 | 1472.14 | 4549.17 | 5392.5781 | 7613.268 | Screen_Top, Screen_Bot, Chic_Depth, Evan_Depth, Burk_Depth and Jasp_Depth are in feet below ground surface. | 1 | 124
specific capacity test | 120499 | tracking number |  | Cameron | 26.2028 | -97.7792 |  | Chicot | 125 | 145 | 1315.1801 | 4289.4401 | 5165.9241 | 7450.2742 | Screen_Top, Screen_Bot, Chic_Depth, Evan_Depth, Burk_Depth and Jasp_Depth are in feet below ground surface. | 1 | 94
specific capacity test | 120500 | tracking number |  | Cameron | 26.2028 | -97.7792 |  | Chicot | 30 | 50 | 1315.1801 | 4289.4401 | 5165.9241 | 7450.2742 | Screen_Top, Screen_Bot, Chic_Depth, Evan_Depth, Burk_Depth and Jasp_Depth are in feet below ground surface. | 1 | 94
specific capacity test | 120876 | tracking number |  | Victoria | 28.8942 | -97.0378 |  | Chicot | 140 | 160 | 202.894 | 1729.5939 | 2123.371 | 4240.8109 | Screen_Top, Screen_Bot, Chic_Depth, Evan_Depth, Burk_Depth and Jasp_Depth are in feet below ground surface. | 1 | 140
specific capacity test | 120921 | tracking number |  | Victoria | 28.8928 | -97.0883 |  | Evangeline | 95 | 105 | 77.4615 | 1616.8615 | 2000.8645 | 4267.4746 | Screen_Top, Screen_Bot, Chic_Depth, Evan_Depth, Burk_Depth and Jasp_Depth are in feet below ground surface. | 2 | 101
specific capacity test | 120922 | tracking number |  | Victoria | 28.8925 | -97.0881 |  | Evangeline | 95 | 105 | 77.4615 | 1616.8615 | 2000.8645 | 4267.4746 | Screen_Top, Screen_Bot, Chic_Depth, Evan_Depth, Burk_Depth and Jasp_Depth are in feet below ground surface. | 2 | 135
specific capacity test | 120923 | tracking number |  | Victoria | 28.8936 | -97.0372 |  | Chicot | 140 | 150 | 202.894 | 1729.5939 | 2123.371 | 4240.8109 | Screen_Top, Screen_Bot, Chic_Depth, Evan_Depth, Burk_Depth and Jasp_Depth are in feet below ground surface. | 1 | 155
specific capacity test | 120924 | tracking number |  | DeWitt | 28.9839 | -97.2925 |  | Evangeline | 200 | 220 | 0 | 655.385 | 1076.893 | 3340.5529 | Screen_Top, Screen_Bot, Chic_Depth, Evan_Depth, Burk_Depth and Jasp_Depth are in feet below ground surface. | 2 | 182
specific capacity test | 121088 | tracking number |  | DeWitt | 29.22 | -97.2094 |  | Jasper | 125 | 145 | 0 | 36.3044 | 107.1743 | 2053.8544 | Screen_Top, Screen_Bot, Chic_Depth, Evan_Depth, Burk_Depth and Jasp_Depth are in feet below ground surface. | 4 | 114
specific capacity test | 121247 | tracking number |  | Lavaca | 29.6239 | -97.0319 |  | Jasper | 185 | 225 | 0 | 0 | 0 | 605.067 | Screen_Top, Screen_Bot, Chic_Depth, Evan_Depth, Burk_Depth and Jasp_Depth are in feet below ground surface. | 4 | 126
specific capacity test | 121388 | tracking number |  | Bee | 28.4511 | -97.7753 |  | Evangeline | 202 | 222 | 0 | 486.419 | 979.68 | 3451.15 | Screen_Top, Screen_Bot, Chic_Depth, Evan_Depth, Burk_Depth and Jasp_Depth are in feet below ground surface. | 2 | 12.1
specific capacity test | 121441 | tracking number |  | Matagorda | 28.8114 | -96.2925 |  | Chicot | 340 | 380 | 987.012 | 3606.472 | 4393.522 | 6365.922 | Screen_Top, Screen_Bot, Chic_Depth, Evan_Depth, Burk_Depth and Jasp_Depth are in feet below ground surface. | 1 | 37.6
specific capacity test | 121464 | tracking number |  | Wharton | 29.3728 | -96.1978 |  | Chicot | 60 | 90 | 525.886 | 1905.156 | 2295.727 | 5080.1469 | Screen_Top, Screen_Bot, Chic_Depth, Evan_Depth, Burk_Depth and Jasp_Depth are in feet below ground surface. | 1 | 101
specific capacity test | 121495 | tracking number |  | Lavaca | 29.2122 | -97.0019 |  | Evangeline | 115 | 125 | 0 | 659.289 | 1030.88 | 3125.6 | Screen_Top, Screen_Bot, Chic_Depth, Evan_Depth, Burk_Depth and Jasp_Depth are in feet below ground surface. | 2 | 322
specific capacity test | 121509 | tracking number |  | DeWitt | 29.3706 | -97.2436 |  | Jasper | 105 | 115 | 0 | 0 | 0 | 862.752 | Screen_Top, Screen_Bot, Chic_Depth, Evan_Depth, Burk_Depth and Jasp_Depth are in feet below ground surface. | 4 | 86.2
specific capacity test | 121515 | tracking number |  | Lavaca | 29.5106 | -96.8503 |  | Evangeline | 237 | 257 | 0 | 327.179 | 717.787 | 1595.8 | Screen_Top, Screen_Bot, Chic_Depth, Evan_Depth, Burk_Depth and Jasp_Depth are in feet below ground surface. | 2 | 161
specific capacity test | 121565 | tracking number |  | Matagorda | 29.01 | -95.8806 |  | Chicot | 648 | 668 | 1218.17 | 3886.0101 | 4691.3881 | 7087.1081 | Screen_Top, Screen_Bot, Chic_Depth, Evan_Depth, Burk_Depth and Jasp_Depth are in feet below ground surface. | 1 | 37.9
specific capacity test | 121782 | tracking number |  | DeWitt | 29.2639 | -97.3433 |  | Jasper | 120 | 130 | 0 | 0 | 0 | 1187.85 | Screen_Top, Screen_Bot, Chic_Depth, Evan_Depth, Burk_Depth and Jasp_Depth are in feet below ground surface. | 4 | 197
specific capacity test | 121784 | tracking number |  | DeWitt | 29.0497 | -97.1972 |  | Evangeline | 102 | 115 | 0 | 700.67 | 1150.444 | 3374.8839 | Screen_Top, Screen_Bot, Chic_Depth, Evan_Depth, Burk_Depth and Jasp_Depth are in feet below ground surface. | 2 | 145
specific capacity test | 121815 | tracking number |  | Victoria | 28.7708 | -96.7119 |  | Chicot | 220 | 240 | 714.985 | 2794.3151 | 3286.869 | 4851.479 | Screen_Top, Screen_Bot, Chic_Depth, Evan_Depth, Burk_Depth and Jasp_Depth are in feet below ground surface. | 1 | 13.7
specific capacity test | 121817 | tracking number |  | Wharton | 29.1539 | -96.3564 |  | Chicot | 200 | 220 | 625.399 | 2350.309 | 2969.7 | 4698.55 | Screen_Top, Screen_Bot, Chic_Depth, Evan_Depth, Burk_Depth and Jasp_Depth are in feet below ground surface. | 1 | 18.6
specific capacity test | 122323 | tracking number |  | Brooks | 26.9656 | -98.0669 |  | Evangeline | 625 | 685 | 176.512 | 2129.5819 | 2867.047 | 5386.6969 | Screen_Top, Screen_Bot, Chic_Depth, Evan_Depth, Burk_Depth and Jasp_Depth are in feet below ground surface. | 2 | 15.3
specific capacity test | 122326 | tracking number |  | Jim Wells | 27.4031 | -98.05 |  | Evangeline | 484 | 524 | 365.932 | 2563.5121 | 3046.1991 | 4554.7391 | Screen_Top, Screen_Bot, Chic_Depth, Evan_Depth, Burk_Depth and Jasp_Depth are in feet below ground surface. | 2 | 39.3 | estimated borehole diameter.
specific capacity test | 122334 | tracking number |  | Lavaca | 29.4658 | -96.9525 |  | Evangeline | 70 | 83 | 0 | 164.688 | 379.237 | 1520.437 | Screen_Top, Screen_Bot, Chic_Depth, Evan_Depth, Burk_Depth and Jasp_Depth are in feet below ground surface. | 2 | 79.6
specific capacity test | 122335 | tracking number |  | Aransas | 27.9436 | -97.1486 |  | Chicot | 137 | 157 | 809.501 | 3848.551 | 4492.519 | 6240.609 | Screen_Top, Screen_Bot, Chic_Depth, Evan_Depth, Burk_Depth and Jasp_Depth are in feet below ground surface. | 1 | 5.7
specific capacity test | 122336 | tracking number |  | Lavaca | 29.6256 | -96.9611 |  | Jasper | 85 | 97 | 0 | 0 | 61.0962 | 822.3482 | Screen_Top, Screen_Bot, Chic_Depth, Evan_Depth, Burk_Depth and Jasp_Depth are in feet below ground surface. | 4 | 28.5
specific capacity test | 122337 | tracking number |  | Aransas | 27.945 | -97.1611 |  | Chicot | 138 | 158 | 784.243 | 3776.8829 | 4413.1039 | 6162.1439 | Screen_Top, Screen_Bot, Chic_Depth, Evan_Depth, Burk_Depth and Jasp_Depth are in feet below ground surface. | 1 | 7.74
specific capacity test | 122344 | tracking number |  | Fayette | 29.7111 | -96.8631 |  | Jasper | 100 | 120 | 0 | 0 | 95.0936 | 944.3596 | Screen_Top, Screen_Bot, Chic_Depth, Evan_Depth, Burk_Depth and Jasp_Depth are in feet below ground surface. | 4 | 23.2
specific capacity test | 122372 | tracking number |  | Jim Hogg | 27.3058 | -98.6722 |  | Jasper | 480 | 580 | 0 | 151.236 | 367.444 | 2650.6539 | Screen_Top, Screen_Bot, Chic_Depth, Evan_Depth, Burk_Depth and Jasp_Depth are in feet below ground surface. | 4 | 8.02
specific capacity test | 122373 | tracking number |  | Jim Hogg | 27.2972 | -98.5831 |  | Evangeline | 180 | 340 | 0 | 384.762 | 823.849 | 3486.5289 | Screen_Top, Screen_Bot, Chic_Depth, Evan_Depth, Burk_Depth and Jasp_Depth are in feet below ground surface. | 2 | 3.7
specific capacity test | 122375 | tracking number |  | Jim Hogg | 27.3747 | -98.5764 |  | Evangeline | 260 | 320 | 0 | 730.713 | 1178.364 | 3383.2739 | Screen_Top, Screen_Bot, Chic_Depth, Evan_Depth, Burk_Depth and Jasp_Depth are in feet below ground surface. | 2 | 9.22
specific capacity test | 122431 | tracking number |  | Victoria | 28.7506 | -96.7094 |  | Chicot | 220 | 240 | 710.309 | 2865.3691 | 3347.0031 | 4929.4031 | Screen_Top, Screen_Bot, Chic_Depth, Evan_Depth, Burk_Depth and Jasp_Depth are in feet below ground surface. | 1 | 12.8
specific capacity test | 122432 | tracking number |  | Victoria | 28.9839 | -96.8172 |  | Chicot | 180 | 200 | 443.876 | 1828.896 | 2265.175 | 3947.125 | Screen_Top, Screen_Bot, Chic_Depth, Evan_Depth, Burk_Depth and Jasp_Depth are in feet below ground surface. | 1 | 10.1
specific capacity test | 122582 | tracking number |  | Aransas | 27.9736 | -97.1333 |  | Chicot | 139 | 159 | 796.605 | 3927.605 | 4480.651 | 6244.981 | Screen_Top, Screen_Bot, Chic_Depth, Evan_Depth, Burk_Depth and Jasp_Depth are in feet below ground surface. | 1 | 4.36
specific capacity test | 122630 | tracking number |  | San Patricio | 27.8239 | -97.1942 |  | Chicot | 60 | 100 | 881.885 | 3875.085 | 4613.285 | 6339.655 | Screen_Top, Screen_Bot, Chic_Depth, Evan_Depth, Burk_Depth and Jasp_Depth are in feet below ground surface. | 1 | 23.8
specific capacity test | 122635 | tracking number |  | San Patricio | 27.8236 | -97.1942 |  | Chicot | 60 | 100 | 881.885 | 3875.085 | 4613.285 | 6339.655 | Screen_Top, Screen_Bot, Chic_Depth, Evan_Depth, Burk_Depth and Jasp_Depth are in feet below ground surface. | 1 | 23.8
specific capacity test | 122638 | tracking number |  | San Patricio | 27.8233 | -97.1942 |  | Chicot | 60 | 100 | 883.574 | 3878.6741 | 4616.839 | 6343.589 | Screen_Top, Screen_Bot, Chic_Depth, Evan_Depth, Burk_Depth and Jasp_Depth are in feet below ground surface. | 1 | 23.8
specific capacity test | 122641 | tracking number |  | Goliad | 28.5069 | -97.4311 |  | Evangeline | 335 | 355 | 0 | 1637.46 | 2147.645 | 4801.175 | Screen_Top, Screen_Bot, Chic_Depth, Evan_Depth, Burk_Depth and Jasp_Depth are in feet below ground surface. | 2 | 49.3
specific capacity test | 122642 | tracking number |  | San Patricio | 27.8231 | -97.1942 |  | Chicot | 60 | 100 | 883.574 | 3878.6741 | 4616.839 | 6343.589 | Screen_Top, Screen_Bot, Chic_Depth, Evan_Depth, Burk_Depth and Jasp_Depth are in feet below ground surface. | 1 | 23.8
specific capacity test | 122643 | tracking number |  | Refugio | 28.4367 | -97.0919 |  | Chicot | 140 | 180 | 558.114 | 2637.4241 | 3183.5661 | 5110.8561 | Screen_Top, Screen_Bot, Chic_Depth, Evan_Depth, Burk_Depth and Jasp_Depth are in feet below ground surface. | 1 | 37.9
specific capacity test | 122644 | tracking number |  | San Patricio | 27.8228 | -97.1942 |  | Chicot | 60 | 100 | 883.574 | 3878.6741 | 4616.839 | 6343.589 | Screen_Top, Screen_Bot, Chic_Depth, Evan_Depth, Burk_Depth and Jasp_Depth are in feet below ground surface. | 1 | 23.8
specific capacity test | 122648 | tracking number |  | San Patricio | 27.8225 | -97.1939 |  | Chicot | 60 | 100 | 885.338 | 3883.1481 | 4621.9541 | 6348.9441 | Screen_Top, Screen_Bot, Chic_Depth, Evan_Depth, Burk_Depth and Jasp_Depth are in feet below ground surface. | 1 | 23.8
specific capacity test | 122650 | tracking number |  | San Patricio | 27.8225 | -97.1936 |  | Chicot | 60 | 100 | 885.338 | 3883.1481 | 4621.9541 | 6348.9441 | Screen_Top, Screen_Bot, Chic_Depth, Evan_Depth, Burk_Depth and Jasp_Depth are in feet below ground surface. | 1 | 23.8
specific capacity test | 122654 | tracking number |  | San Patricio | 27.8228 | -97.1933 |  | Chicot | 60 | 100 | 885.412 | 3884.0519 | 4623.5439 | 6350.3939 | Screen_Top, Screen_Bot, Chic_Depth, Evan_Depth, Burk_Depth and Jasp_Depth are in feet below ground surface. | 1 | 23.8
specific capacity test | 122655 | tracking number |  | Bee | 28.3789 | -97.5369 |  | Evangeline | 170 | 210 | 76.2591 | 1544.2691 | 2025.5261 | 4971.456 | Screen_Top, Screen_Bot, Chic_Depth, Evan_Depth, Burk_Depth and Jasp_Depth are in feet below ground surface. | 2 | 6.12
specific capacity test | 122658 | tracking number |  | San Patricio | 27.8228 | -97.1931 |  | Chicot | 60 | 100 | 885.412 | 3884.0519 | 4623.5439 | 6350.3939 | Screen_Top, Screen_Bot, Chic_Depth, Evan_Depth, Burk_Depth and Jasp_Depth are in feet below ground surface. | 1 | 23.8
specific capacity test | 122660 | tracking number |  | San Patricio | 27.8228 | -97.1928 |  | Chicot | 60 | 100 | 885.49 | 3884.97 | 4625.147 | 6351.8669 | Screen_Top, Screen_Bot, Chic_Depth, Evan_Depth, Burk_Depth and Jasp_Depth are in feet below ground surface. | 1 | 23.8
specific capacity test | 122662 | tracking number |  | San Patricio | 27.8231 | -97.1928 |  | Chicot | 60 | 100 | 885.49 | 3884.97 | 4625.147 | 6351.8669 | Screen_Top, Screen_Bot, Chic_Depth, Evan_Depth, Burk_Depth and Jasp_Depth are in feet below ground surface. | 1 | 23.8
specific capacity test | 122663 | tracking number |  | San Patricio | 27.8231 | -97.1931 |  | Chicot | 60 | 100 | 885.412 | 3884.0519 | 4623.5439 | 6350.3939 | Screen_Top, Screen_Bot, Chic_Depth, Evan_Depth, Burk_Depth and Jasp_Depth are in feet below ground surface. | 1 | 23.8
specific capacity test | 122665 | tracking number |  | San Patricio | 27.8233 | -97.1931 |  | Chicot | 60 | 100 | 885.412 | 3884.0519 | 4623.5439 | 6350.3939 | Screen_Top, Screen_Bot, Chic_Depth, Evan_Depth, Burk_Depth and Jasp_Depth are in feet below ground surface. | 1 | 23.8
specific capacity test | 122667 | tracking number |  | San Patricio | 27.8236 | -97.1931 |  | Chicot | 60 | 100 | 883.729 | 3880.479 | 4620.008 | 6346.488 | Screen_Top, Screen_Bot, Chic_Depth, Evan_Depth, Burk_Depth and Jasp_Depth are in feet below ground surface. | 1 | 23.8
specific capacity test | 122671 | tracking number |  | San Patricio | 27.8239 | -97.1931 |  | Chicot | 60 | 100 | 883.729 | 3880.479 | 4620.008 | 6346.488 | Screen_Top, Screen_Bot, Chic_Depth, Evan_Depth, Burk_Depth and Jasp_Depth are in feet below ground surface. | 1 | 23.8
specific capacity test | 122674 | tracking number |  | San Patricio | 27.8242 | -97.1931 |  | Chicot | 60 | 100 | 883.729 | 3880.479 | 4620.008 | 6346.488 | Screen_Top, Screen_Bot, Chic_Depth, Evan_Depth, Burk_Depth and Jasp_Depth are in feet below ground surface. | 1 | 23.8
specific capacity test | 122676 | tracking number |  | San Patricio | 27.8244 | -97.1931 |  | Chicot | 60 | 100 | 881.965 | 3875.985 | 4614.863 | 6341.103 | Screen_Top, Screen_Bot, Chic_Depth, Evan_Depth, Burk_Depth and Jasp_Depth are in feet below ground surface. | 1 | 23.8
specific capacity test | 122679 | tracking number |  | San Patricio | 27.8231 | -97.1939 |  | Chicot | 60 | 100 | 885.412 | 3884.0519 | 4623.5439 | 6350.3939 | Screen_Top, Screen_Bot, Chic_Depth, Evan_Depth, Burk_Depth and Jasp_Depth are in feet below ground surface. | 1 | 23.8
specific capacity test | 122683 | tracking number |  | San Patricio | 27.8231 | -97.1936 |  | Chicot | 60 | 100 | 885.412 | 3884.0519 | 4623.5439 | 6350.3939 | Screen_Top, Screen_Bot, Chic_Depth, Evan_Depth, Burk_Depth and Jasp_Depth are in feet below ground surface. | 1 | 23.8
specific capacity test | 122685 | tracking number |  | San Patricio | 27.8231 | -97.1933 |  | Chicot | 60 | 100 | 885.412 | 3884.0519 | 4623.5439 | 6350.3939 | Screen_Top, Screen_Bot, Chic_Depth, Evan_Depth, Burk_Depth and Jasp_Depth are in feet below ground surface. | 1 | 23.8
specific capacity test | 122689 | tracking number |  | San Patricio | 27.8239 | -97.1944 |  | Chicot | 60 | 100 | 881.885 | 3875.085 | 4613.285 | 6339.655 | Screen_Top, Screen_Bot, Chic_Depth, Evan_Depth, Burk_Depth and Jasp_Depth are in feet below ground surface. | 1 | 23.8
specific capacity test | 122729 | tracking number |  | Jackson | 29.0642 | -96.7647 |  | Chicot | 80 | 100 | 415.625 | 1712.8051 | 2158.5781 | 3955.5981 | Screen_Top, Screen_Bot, Chic_Depth, Evan_Depth, Burk_Depth and Jasp_Depth are in feet below ground surface. | 1 | 7.96
specific capacity test | 122743 | tracking number |  | Victoria | 28.7006 | -97.1614 |  | Evangeline | 220 | 240 | 201.037 | 1674.327 | 2133.552 | 4419.5621 | Screen_Top, Screen_Bot, Chic_Depth, Evan_Depth, Burk_Depth and Jasp_Depth are in feet below ground surface. | 2 | 10.8
specific capacity test | 122794 | tracking number |  | San Patricio | 27.9097 | -97.1878 |  | Chicot | 123 | 143 | 786.496 | 3689.776 | 4387.741 | 6118.961 | Screen_Top, Screen_Bot, Chic_Depth, Evan_Depth, Burk_Depth and Jasp_Depth are in feet below ground surface. | 1 | 5.7
specific capacity test | 122812 | tracking number |  | Lavaca | 29.3989 | -96.8417 |  | Evangeline | 215 | 235 | 8.1013 | 529.3033 | 936.3493 | 2359.8293 | Screen_Top, Screen_Bot, Chic_Depth, Evan_Depth, Burk_Depth and Jasp_Depth are in feet below ground surface. | 2 | 161
specific capacity test | 122899 | tracking number |  | Lavaca | 29.4667 | -96.8333 |  | Evangeline | 105 | 125 | 0 | 457.508 | 860.055 | 1819.689 | Screen_Top, Screen_Bot, Chic_Depth, Evan_Depth, Burk_Depth and Jasp_Depth are in feet below ground surface. | 2 | 59.3
specific capacity test | 122910 | tracking number |  | Jackson | 29.1436 | -96.5653 |  | Chicot | 92 | 112 | 496.767 | 1895.147 | 2398.784 | 4281.814 | Screen_Top, Screen_Bot, Chic_Depth, Evan_Depth, Burk_Depth and Jasp_Depth are in feet below ground surface. | 1 | 7.96
specific capacity test | 123012 | tracking number |  | Jackson | 28.8358 | -96.5597 |  | Chicot | 77 | 97 | 859.326 | 2835.866 | 3379.726 | 4993.7661 | Screen_Top, Screen_Bot, Chic_Depth, Evan_Depth, Burk_Depth and Jasp_Depth are in feet below ground surface. | 1 | 2.47 | Initial WL changed to 0 due to artesian conditions.
specific capacity test | 123032 | tracking number |  | Lavaca | 29.2483 | -97.0494 |  | Evangeline | 95 | 105 | 0 | 467.674 | 800.54 | 2889.5901 | Screen_Top, Screen_Bot, Chic_Depth, Evan_Depth, Burk_Depth and Jasp_Depth are in feet below ground surface. | 2 | 247
specific capacity test | 123035 | tracking number |  | Aransas | 28.1386 | -97.0022 |  | Chicot | 168 | 208 | 830.281 | 3892.0911 | 4442.735 | 6670.925 | Screen_Top, Screen_Bot, Chic_Depth, Evan_Depth, Burk_Depth and Jasp_Depth are in feet below ground surface. | 1 | 1.26
specific capacity test | 123039 | tracking number |  | Refugio | 28.1725 | -97.4222 |  | Chicot | 120 | 180 | 368.9 | 2431.61 | 2823.71 | 5265.24 | Screen_Top, Screen_Bot, Chic_Depth, Evan_Depth, Burk_Depth and Jasp_Depth are in feet below ground surface. | 1 | 7.94
specific capacity test | 123059 | tracking number |  | Victoria | 28.9206 | -96.9267 |  | Chicot | 80 | 100 | 397.055 | 1841.665 | 2264.981 | 4064.751 | Screen_Top, Screen_Bot, Chic_Depth, Evan_Depth, Burk_Depth and Jasp_Depth are in feet below ground surface. | 1 | 16.6
specific capacity test | 123081 | tracking number |  | San Patricio | 27.935 | -97.1714 |  | Chicot | 119 | 139 | 780.623 | 3731.8029 | 4391.1579 | 6134.8879 | Screen_Top, Screen_Bot, Chic_Depth, Evan_Depth, Burk_Depth and Jasp_Depth are in feet below ground surface. | 1 | 3.05
specific capacity test | 123084 | tracking number |  | Aransas | 28.0028 | -97.0789 |  | Chicot | 100 | 160 | 851.926 | 4174.4961 | 4702.4821 | 6535.0021 | Screen_Top, Screen_Bot, Chic_Depth, Evan_Depth, Burk_Depth and Jasp_Depth are in feet below ground surface. | 1 | 3.81
specific capacity test | 123158 | tracking number |  | San Patricio | 28.0844 | -97.8806 |  | Evangeline | 140 | 200 | 5.3121 | 1436.7921 | 1834.4101 | 4277.2002 | Screen_Top, Screen_Bot, Chic_Depth, Evan_Depth, Burk_Depth and Jasp_Depth are in feet below ground surface. | 2 | 8.99
specific capacity test | 123161 | tracking number |  | Aransas | 28.1567 | -96.9833 |  | Chicot | 140 | 200 | 841.608 | 3834.7479 | 4388.5289 | 6675.7288 | Screen_Top, Screen_Bot, Chic_Depth, Evan_Depth, Burk_Depth and Jasp_Depth are in feet below ground surface. | 1 | 10.4
specific capacity test | 123192 | tracking number |  | Victoria | 28.86 | -97.1619 |  | Evangeline | 135 | 145 | 0 | 1448.4301 | 1846.4991 | 4078.669 | Screen_Top, Screen_Bot, Chic_Depth, Evan_Depth, Burk_Depth and Jasp_Depth are in feet below ground surface. | 2 | 238
specific capacity test | 123193 | tracking number |  | DeWitt | 28.8889 | -97.3144 |  | Evangeline | 127 | 137 | 0 | 754.936 | 1249.873 | 3696.3229 | Screen_Top, Screen_Bot, Chic_Depth, Evan_Depth, Burk_Depth and Jasp_Depth are in feet below ground surface. | 2 | 221
specific capacity test | 123205 | tracking number |  | Jim Wells | 27.6539 | -98.1256 |  | Evangeline | 380 | 420 | 260.244 | 2119.424 | 2526.392 | 4017.532 | Screen_Top, Screen_Bot, Chic_Depth, Evan_Depth, Burk_Depth and Jasp_Depth are in feet below ground surface. | 2 | 0.671
specific capacity test | 123208 | tracking number |  | Jim Wells | 27.8425 | -98.2 |  | Evangeline | 290 | 310 | 0 | 1302.8 | 1816.2731 | 3666.7031 | Screen_Top, Screen_Bot, Chic_Depth, Evan_Depth, Burk_Depth and Jasp_Depth are in feet below ground surface. | 2 | 10.2
specific capacity test | 123249 | tracking number |  | Calhoun | 28.4714 | -96.6917 |  | Chicot | 260 | 300 | 849.124 | 3688.594 | 4181.083 | 6147.913 | Screen_Top, Screen_Bot, Chic_Depth, Evan_Depth, Burk_Depth and Jasp_Depth are in feet below ground surface. | 1 | 21
specific capacity test | 123278 | tracking number |  | Lavaca | 29.2 | -96.8389 |  | Chicot | 200 | 220 | 234.766 | 1159.416 | 1613.958 | 3833.2681 | Screen_Top, Screen_Bot, Chic_Depth, Evan_Depth, Burk_Depth and Jasp_Depth are in feet below ground surface. | 1 | 11.9
specific capacity test | 123376 | tracking number |  | Lavaca | 29.3122 | -96.9272 |  | Evangeline | 245 | 265 | 0 | 567.782 | 933.445 | 2789.855 | Screen_Top, Screen_Bot, Chic_Depth, Evan_Depth, Burk_Depth and Jasp_Depth are in feet below ground surface. | 2 | 204
specific capacity test | 123422 | tracking number |  | Bee | 28.6444 | -97.8539 |  | Jasper | 360 | 400 | 0 | 0 | 209.462 | 2181.622 | Screen_Top, Screen_Bot, Chic_Depth, Evan_Depth, Burk_Depth and Jasp_Depth are in feet below ground surface. | 4 | 10.7
specific capacity test | 123425 | tracking number |  | Bee | 28.6514 | -97.8022 |  | Jasper | 490 | 550 | 0 | 10.3945 | 296.4855 | 2444.0756 | Screen_Top, Screen_Bot, Chic_Depth, Evan_Depth, Burk_Depth and Jasp_Depth are in feet below ground surface. | 4 | 8.15
specific capacity test | 123430 | tracking number |  | Bee | 28.6375 | -97.8081 |  | Jasper | 445 | 505 | 0 | 16.1214 | 355.5854 | 2477.6354 | Screen_Top, Screen_Bot, Chic_Depth, Evan_Depth, Burk_Depth and Jasp_Depth are in feet below ground surface. | 4 | 8.28
specific capacity test | 123431 | tracking number |  | Aransas | 28.0236 | -97.0653 |  | Chicot | 120 | 170 | 849.09 | 4172.1601 | 4710.9891 | 6615.4691 | Screen_Top, Screen_Bot, Chic_Depth, Evan_Depth, Burk_Depth and Jasp_Depth are in feet below ground surface. | 1 | 2.98
specific capacity test | 123434 | tracking number |  | Karnes | 28.6731 | -97.8325 |  | Jasper | 460 | 490 | 0 | 0 | 142.758 | 2184.548 | Screen_Top, Screen_Bot, Chic_Depth, Evan_Depth, Burk_Depth and Jasp_Depth are in feet below ground surface. | 4 | 16.6
specific capacity test | 123435 | tracking number |  | Goliad | 28.6433 | -97.7644 |  | Burkeville | 360 | 410 | 0 | 63.7359 | 413.6989 | 2684.6989 | Screen_Top, Screen_Bot, Chic_Depth, Evan_Depth, Burk_Depth and Jasp_Depth are in feet below ground surface. | 3 | 18.2
specific capacity test | 123436 | tracking number |  | Bee | 28.6444 | -97.7928 |  | Jasper | 480 | 540 | 0 | 28.3823 | 353.4253 | 2530.4453 | Screen_Top, Screen_Bot, Chic_Depth, Evan_Depth, Burk_Depth and Jasp_Depth are in feet below ground surface. | 4 | 5.88
specific capacity test | 123437 | tracking number |  | DeWitt | 28.9086 | -97.65 |  | Jasper | 330 | 390 | 0 | 0 | 0 | 2045.4301 | Screen_Top, Screen_Bot, Chic_Depth, Evan_Depth, Burk_Depth and Jasp_Depth are in feet below ground surface. | 4 | 17.4
specific capacity test | 123494 | tracking number |  | Wharton | 29.2283 | -96.5778 |  | Chicot | 280 | 300 | 432.203 | 1683.0131 | 2183.0651 | 4239.735 | Screen_Top, Screen_Bot, Chic_Depth, Evan_Depth, Burk_Depth and Jasp_Depth are in feet below ground surface. | 1 | 10.5
specific capacity test | 123545 | tracking number |  | Victoria | 28.8997 | -96.8422 |  | Chicot | 80 | 100 | 520.157 | 2066.157 | 2507.809 | 4144.429 | Screen_Top, Screen_Bot, Chic_Depth, Evan_Depth, Burk_Depth and Jasp_Depth are in feet below ground surface. | 1 | 24.7
specific capacity test | 123607 | tracking number |  | Refugio | 28.5936 | -97.2319 |  | Chicot | 80 | 100 | 239.245 | 1765.585 | 2281.876 | 4714.7261 | Screen_Top, Screen_Bot, Chic_Depth, Evan_Depth, Burk_Depth and Jasp_Depth are in feet below ground surface. | 1 | 31.1 | drawdown actually was water level. So drawdown was revised.
specific capacity test | 123623 | tracking number |  | Goliad | 28.9061 | -97.4508 |  | Evangeline | 104 | 124 | 0 | 449.554 | 936.495 | 3264.495 | Screen_Top, Screen_Bot, Chic_Depth, Evan_Depth, Burk_Depth and Jasp_Depth are in feet below ground surface. | 2 | 23.8
specific capacity test | 123721 | tracking number |  | Victoria | 28.8331 | -97.1261 |  | Evangeline | 110 | 130 | 57.6079 | 1621.3779 | 2013.7169 | 4208.4369 | Screen_Top, Screen_Bot, Chic_Depth, Evan_Depth, Burk_Depth and Jasp_Depth are in feet below ground surface. | 2 | 119
specific capacity test | 123786 | tracking number |  | Lavaca | 29.3 | -97.1175 |  | Evangeline | 105 | 115 | 0 | 153.516 | 321.786 | 2221.866 | Screen_Top, Screen_Bot, Chic_Depth, Evan_Depth, Burk_Depth and Jasp_Depth are in feet below ground surface. | 2 | 55.3
specific capacity test | 123801 | tracking number |  | Wharton | 29.2486 | -96.5928 |  | Chicot | 260 | 280 | 407.434 | 1607.684 | 2105.396 | 4194.106 | Screen_Top, Screen_Bot, Chic_Depth, Evan_Depth, Burk_Depth and Jasp_Depth are in feet below ground surface. | 1 | 9.37
specific capacity test | 123938 | tracking number |  | Karnes | 28.7489 | -97.8889 |  | Jasper | 420 | 460 | 0 | 0 | 0 | 1610.54 | Screen_Top, Screen_Bot, Chic_Depth, Evan_Depth, Burk_Depth and Jasp_Depth are in feet below ground surface. | 4 | 0.451
specific capacity test | 124048 | tracking number |  | Lavaca | 29.5031 | -96.9761 |  | Evangeline | 60 | 75 | 0 | 83.4739 | 229.0399 | 1179.8839 | Screen_Top, Screen_Bot, Chic_Depth, Evan_Depth, Burk_Depth and Jasp_Depth are in feet below ground surface. | 2 | 58.7
specific capacity test | 124051 | tracking number |  | Lavaca | 29.3992 | -96.6461 |  | Chicot | 146 | 166 | 296.991 | 1072.696 | 1524.954 | 3589.454 | Screen_Top, Screen_Bot, Chic_Depth, Evan_Depth, Burk_Depth and Jasp_Depth are in feet below ground surface. | 1 | 1830
specific capacity test | 124053 | tracking number |  | Fayette | 29.6631 | -97.0656 |  | Jasper | 243 | 263 | 0 | 0 | 0 | 431.483 | Screen_Top, Screen_Bot, Chic_Depth, Evan_Depth, Burk_Depth and Jasp_Depth are in feet below ground surface. | 4 | 369
specific capacity test | 124058 | tracking number |  | Fayette | 29.7267 | -96.8311 |  | Jasper | 149 | 159 | 0 | 8.7149 | 106.0329 | 1073.7859 | Screen_Top, Screen_Bot, Chic_Depth, Evan_Depth, Burk_Depth and Jasp_Depth are in feet below ground surface. | 4 | 125
specific capacity test | 124064 | tracking number |  | Lavaca | 29.5561 | -97.0678 |  | Jasper | 70 | 90 | 0 | 0 | 0 | 546.174 | Screen_Top, Screen_Bot, Chic_Depth, Evan_Depth, Burk_Depth and Jasp_Depth are in feet below ground surface. | 4 | 207
specific capacity test | 124174 | tracking number |  | San Patricio | 27.95 | -97.1575 |  | Chicot | 123 | 143 | 786.251 | 3803.571 | 4425.259 | 6177.249 | Screen_Top, Screen_Bot, Chic_Depth, Evan_Depth, Burk_Depth and Jasp_Depth are in feet below ground surface. | 1 | 5.95
specific capacity test | 124252 | tracking number |  | Goliad | 28.5336 | -97.3211 |  | Evangeline | 90 | 130 | 60.0443 | 1785.3043 | 2325.9033 | 4813.9634 | Screen_Top, Screen_Bot, Chic_Depth, Evan_Depth, Burk_Depth and Jasp_Depth are in feet below ground surface. | 2 | 11.9
specific capacity test | 124263 | tracking number |  | Matagorda | 28.8931 | -96.25 |  | Chicot | 94 | 114 | 952.816 | 3447.806 | 4195.575 | 6028.005 | Screen_Top, Screen_Bot, Chic_Depth, Evan_Depth, Burk_Depth and Jasp_Depth are in feet below ground surface. | 1 | 31.3
specific capacity test | 124266 | tracking number |  | Goliad | 28.6894 | -97.4239 |  | Evangeline | 300 | 360 | 0 | 879.945 | 1395.499 | 3924.189 | Screen_Top, Screen_Bot, Chic_Depth, Evan_Depth, Burk_Depth and Jasp_Depth are in feet below ground surface. | 2 | 4.62
specific capacity test | 124511 | tracking number |  | Kenedy | 27.2383 | -97.3603 |  | Chicot | 2 | 20 | 1403.21 | 4754.9199 | 5473.5719 | 7272.4419 | Screen_Top, Screen_Bot, Chic_Depth, Evan_Depth, Burk_Depth and Jasp_Depth are in feet below ground surface. | 1 | 125
specific capacity test | 124512 | tracking number |  | Kenedy | 27.2383 | -97.36 |  | Chicot | 2 | 20 | 1403.21 | 4754.9199 | 5473.5719 | 7272.4419 | Screen_Top, Screen_Bot, Chic_Depth, Evan_Depth, Burk_Depth and Jasp_Depth are in feet below ground surface. | 1 | 125
specific capacity test | 124513 | tracking number |  | Kenedy | 27.2383 | -97.3597 |  | Chicot | 2 | 20 | 1409.0601 | 4760.8701 | 5478.1361 | 7283.6561 | Screen_Top, Screen_Bot, Chic_Depth, Evan_Depth, Burk_Depth and Jasp_Depth are in feet below ground surface. | 1 | 125
specific capacity test | 124956 | tracking number |  | Hidalgo | 26.2447 | -98.5778 |  | Evangeline | 54 | 60 | 0 | 144.782 | 191.6763 | 3865.9063 | Screen_Top, Screen_Bot, Chic_Depth, Evan_Depth, Burk_Depth and Jasp_Depth are in feet below ground surface. | 2 | 66.6
specific capacity test | 124961 | tracking number |  | Hidalgo | 26.1703 | -98.1644 |  | Chicot | 200 | 268 | 552.717 | 2487.627 | 3169.108 | 7326.4479 | Screen_Top, Screen_Bot, Chic_Depth, Evan_Depth, Burk_Depth and Jasp_Depth are in feet below ground surface. | 1 | 5.38
specific capacity test | 124965 | tracking number |  | Hidalgo | 26.1769 | -98.195 |  | Chicot | 200 | 240 | 529.81 | 2394.6 | 3055.785 | 7390.1049 | Screen_Top, Screen_Bot, Chic_Depth, Evan_Depth, Burk_Depth and Jasp_Depth are in feet below ground surface. | 1 | 14.6
specific capacity test | 124967 | tracking number |  | Hidalgo | 26.4728 | -98.1786 |  | Evangeline | 100 | 118 | 0 | 1022.23 | 1646.893 | 5498.4931 | Screen_Top, Screen_Bot, Chic_Depth, Evan_Depth, Burk_Depth and Jasp_Depth are in feet below ground surface. | 2 | 30.9
specific capacity test | 124982 | tracking number |  | Hidalgo | 26.6811 | -98.3361 |  | Evangeline | 245 | 385 | 0 | 666.424 | 1169.566 | 5408.066 | Screen_Top, Screen_Bot, Chic_Depth, Evan_Depth, Burk_Depth and Jasp_Depth are in feet below ground surface. | 2 | 0.179
specific capacity test | 125027 | tracking number |  | Colorado | 29.6547 | -96.5139 |  | Evangeline | 233 | 253 | 190.313 | 820.839 | 1168.64 | 3170.94 | Screen_Top, Screen_Bot, Chic_Depth, Evan_Depth, Burk_Depth and Jasp_Depth are in feet below ground surface. | 2 | 28.2
specific capacity test | 125151 | tracking number |  | Victoria | 29.0667 | -96.9722 |  | Chicot | 120 | 140 | 150.594 | 1187.5439 | 1616.42 | 3659.82 | Screen_Top, Screen_Bot, Chic_Depth, Evan_Depth, Burk_Depth and Jasp_Depth are in feet below ground surface. | 1 | 7.96
specific capacity test | 125203 | tracking number |  | Bee | 28.4575 | -97.7928 |  | Evangeline | 127 | 147 | 0 | 397.403 | 882.231 | 3331.461 | Screen_Top, Screen_Bot, Chic_Depth, Evan_Depth, Burk_Depth and Jasp_Depth are in feet below ground surface. | 2 | 19.9
specific capacity test | 125219 | tracking number |  | Wharton | 29.1642 | -96.3428 |  | Chicot | 200 | 220 | 619.066 | 2347.9059 | 2984.6049 | 4708.8749 | Screen_Top, Screen_Bot, Chic_Depth, Evan_Depth, Burk_Depth and Jasp_Depth are in feet below ground surface. | 1 | 13.7
specific capacity test | 125234 | tracking number |  | Goliad | 28.8567 | -97.3328 |  | Evangeline | 55 | 75 | 0 | 738.029 | 1249.724 | 3677.984 | Screen_Top, Screen_Bot, Chic_Depth, Evan_Depth, Burk_Depth and Jasp_Depth are in feet below ground surface. | 2 | 117 | drawdown actually was water level. So drawdown was revised.
specific capacity test | 125240 | tracking number |  | Goliad | 28.7239 | -97.1744 |  | Chicot | 90 | 110 | 132.63 | 1556.25 | 2018.255 | 4322.735 | Screen_Top, Screen_Bot, Chic_Depth, Evan_Depth, Burk_Depth and Jasp_Depth are in feet below ground surface. | 1 | 12.4
specific capacity test | 125251 | tracking number |  | DeWitt | 29.1136 | -97.5014 |  | Jasper | 87 | 107 | 0 | 0 | 0 | 1410.8199 | Screen_Top, Screen_Bot, Chic_Depth, Evan_Depth, Burk_Depth and Jasp_Depth are in feet below ground surface. | 4 | 29
specific capacity test | 125271 | tracking number |  | DeWitt | 29.0019 | -97.2 |  | Evangeline | 120 | 140 | 0 | 816.886 | 1271.725 | 3552.9149 | Screen_Top, Screen_Bot, Chic_Depth, Evan_Depth, Burk_Depth and Jasp_Depth are in feet below ground surface. | 2 | 10.3
specific capacity test | 125280 | tracking number |  | DeWitt | 28.9897 | -97.1547 |  | Evangeline | 130 | 150 | 8.7045 | 1016.3245 | 1475.8235 | 3740.6036 | Screen_Top, Screen_Bot, Chic_Depth, Evan_Depth, Burk_Depth and Jasp_Depth are in feet below ground surface. | 2 | 9.55
specific capacity test | 125296 | tracking number |  | DeWitt | 29.0206 | -97.2594 |  | Evangeline | 135 | 155 | 0 | 581.429 | 1007.936 | 3246.2661 | Screen_Top, Screen_Bot, Chic_Depth, Evan_Depth, Burk_Depth and Jasp_Depth are in feet below ground surface. | 2 | 9.55
specific capacity test | 125445 | tracking number |  | Jackson | 29.0472 | -96.7014 |  | Chicot | 180 | 200 | 484.653 | 1879.483 | 2341.014 | 4053.564 | Screen_Top, Screen_Bot, Chic_Depth, Evan_Depth, Burk_Depth and Jasp_Depth are in feet below ground surface. | 1 | 13.7
specific capacity test | 125458 | tracking number |  | DeWitt | 29.0697 | -97.0392 |  | Evangeline | 130 | 140 | 83.8383 | 1011.3363 | 1457.6923 | 3643.9923 | Screen_Top, Screen_Bot, Chic_Depth, Evan_Depth, Burk_Depth and Jasp_Depth are in feet below ground surface. | 2 | 155
specific capacity test | 125628 | tracking number |  | DeWitt | 29.2517 | -97.3672 |  | Jasper | 200 | 220 | 0 | 0 | 0 | 1060.5699 | Screen_Top, Screen_Bot, Chic_Depth, Evan_Depth, Burk_Depth and Jasp_Depth are in feet below ground surface. | 4 | 50.7
specific capacity test | 125879 | tracking number |  | Jackson | 29.0447 | -96.6969 |  | Chicot | 190 | 210 | 492.311 | 1899.211 | 2361.925 | 4061.6051 | Screen_Top, Screen_Bot, Chic_Depth, Evan_Depth, Burk_Depth and Jasp_Depth are in feet below ground surface. | 1 | 10.1
specific capacity test | 125901 | tracking number |  | Victoria | 28.7967 | -97.0531 |  | Chicot | 214 | 234 | 271.803 | 1960.643 | 2345.053 | 4412.563 | Screen_Top, Screen_Bot, Chic_Depth, Evan_Depth, Burk_Depth and Jasp_Depth are in feet below ground surface. | 1 | 140
specific capacity test | 125903 | tracking number |  | Victoria | 28.8531 | -97.0994 |  | Evangeline | 175 | 190 | 74.0286 | 1687.8786 | 2063.3626 | 4323.8626 | Screen_Top, Screen_Bot, Chic_Depth, Evan_Depth, Burk_Depth and Jasp_Depth are in feet below ground surface. | 2 | 192
specific capacity test | 126101 | tracking number |  | Victoria | 28.6181 | -97.0403 |  | Chicot | 150 | 170 | 487.239 | 2283.589 | 2711.594 | 4711.1639 | Screen_Top, Screen_Bot, Chic_Depth, Evan_Depth, Burk_Depth and Jasp_Depth are in feet below ground surface. | 1 | 12.1
specific capacity test | 126104 | tracking number |  | Aransas | 27.9733 | -97.1228 |  | Chicot | 143 | 163 | 818.167 | 4000.657 | 4549.044 | 6316.4839 | Screen_Top, Screen_Bot, Chic_Depth, Evan_Depth, Burk_Depth and Jasp_Depth are in feet below ground surface. | 1 | 3.05
specific capacity test | 126107 | tracking number |  | Aransas | 27.9483 | -97.1569 |  | Chicot | 140 | 160 | 788.117 | 3801.6771 | 4429.0941 | 6179.8541 | Screen_Top, Screen_Bot, Chic_Depth, Evan_Depth, Burk_Depth and Jasp_Depth are in feet below ground surface. | 1 | 6.37
specific capacity test | 126243 | tracking number |  | Aransas | 28.0325 | -97.0492 |  | Chicot | 125 | 145 | 864.805 | 4196.595 | 4758.932 | 6763.6219 | Screen_Top, Screen_Bot, Chic_Depth, Evan_Depth, Burk_Depth and Jasp_Depth are in feet below ground surface. | 1 | 5.03
specific capacity test | 126258 | tracking number |  | Bee | 28.5431 | -97.7631 |  | Burkeville | 229 | 269 | 0 | 222.286 | 710.78 | 3132.4899 | Screen_Top, Screen_Bot, Chic_Depth, Evan_Depth, Burk_Depth and Jasp_Depth are in feet below ground surface. | 3 | 14.5
specific capacity test | 126262 | tracking number |  | Bee | 28.4344 | -97.7142 |  | Evangeline | 74 | 94 | 0 | 768.328 | 1283.597 | 3831.127 | Screen_Top, Screen_Bot, Chic_Depth, Evan_Depth, Burk_Depth and Jasp_Depth are in feet below ground surface. | 2 | 16.6
specific capacity test | 126299 | tracking number |  | DeWitt | 29.1147 | -97.2361 |  | Evangeline | 120 | 130 | 0 | 412.414 | 762.567 | 2848.767 | Screen_Top, Screen_Bot, Chic_Depth, Evan_Depth, Burk_Depth and Jasp_Depth are in feet below ground surface. | 2 | 210
specific capacity test | 126302 | tracking number |  | DeWitt | 29.3467 | -97.2314 |  | Jasper | 110 | 120 | 0 | 0 | 0 | 1111.01 | Screen_Top, Screen_Bot, Chic_Depth, Evan_Depth, Burk_Depth and Jasp_Depth are in feet below ground surface. | 4 | 43.7
specific capacity test | 126311 | tracking number |  | Lavaca | 29.2072 | -96.8778 |  | Evangeline | 210 | 230 | 142.928 | 1020.561 | 1447.743 | 3589.6829 | Screen_Top, Screen_Bot, Chic_Depth, Evan_Depth, Burk_Depth and Jasp_Depth are in feet below ground surface. | 2 | 13.7
specific capacity test | 126352 | tracking number |  | Aransas | 28.0478 | -97.0572 |  | Chicot | 172 | 192 | 833.528 | 4129.3381 | 4667.2961 | 6643.6461 | Screen_Top, Screen_Bot, Chic_Depth, Evan_Depth, Burk_Depth and Jasp_Depth are in feet below ground surface. | 1 | 3.59
specific capacity test | 126357 | tracking number |  | San Patricio | 27.8664 | -97.1944 |  | Chicot | 60 | 80 | 830.953 | 3763.5829 | 4496.3919 | 6216.1719 | Screen_Top, Screen_Bot, Chic_Depth, Evan_Depth, Burk_Depth and Jasp_Depth are in feet below ground surface. | 1 | 5.85
specific capacity test | 126627 | tracking number |  | Jackson | 28.9008 | -96.7381 |  | Chicot | 70 | 80 | 618.253 | 2271.363 | 2763.608 | 4272.538 | Screen_Top, Screen_Bot, Chic_Depth, Evan_Depth, Burk_Depth and Jasp_Depth are in feet below ground surface. | 1 | 27.4
specific capacity test | 126676 | tracking number |  | Lavaca | 29.6 | -97.0336 |  | Jasper | 190 | 210 | 0 | 0 | 0 | 606.555 | Screen_Top, Screen_Bot, Chic_Depth, Evan_Depth, Burk_Depth and Jasp_Depth are in feet below ground surface. | 4 | 52.1
specific capacity test | 126944 | tracking number |  | DeWitt | 28.8814 | -97.2853 |  | Evangeline | 160 | 220 | 0 | 861.981 | 1345.533 | 3783.993 | Screen_Top, Screen_Bot, Chic_Depth, Evan_Depth, Burk_Depth and Jasp_Depth are in feet below ground surface. | 2 | 67.8
specific capacity test | 127008 | tracking number |  | Victoria | 29.0686 | -97.0267 |  | Evangeline | 180 | 200 | 92.728 | 1044.198 | 1486.934 | 3647.004 | Screen_Top, Screen_Bot, Chic_Depth, Evan_Depth, Burk_Depth and Jasp_Depth are in feet below ground surface. | 2 | 8.11
specific capacity test | 127016 | tracking number |  | Victoria | 28.9917 | -97.0797 |  | Evangeline | 320 | 340 | 97.8232 | 1230.2932 | 1682.6632 | 3895.5333 | Screen_Top, Screen_Bot, Chic_Depth, Evan_Depth, Burk_Depth and Jasp_Depth are in feet below ground surface. | 2 | 13.9
specific capacity test | 127018 | tracking number |  | Lavaca | 29.5606 | -96.8825 |  | Evangeline | 147 | 158 | 0 | 199.566 | 513.151 | 1408.488 | Screen_Top, Screen_Bot, Chic_Depth, Evan_Depth, Burk_Depth and Jasp_Depth are in feet below ground surface. | 2 | 119
specific capacity test | 127027 | tracking number |  | Fayette | 29.6603 | -97.0278 |  | Jasper | 225 | 245 | 0 | 0 | 0 | 635.726 | Screen_Top, Screen_Bot, Chic_Depth, Evan_Depth, Burk_Depth and Jasp_Depth are in feet below ground surface. | 4 | 229
specific capacity test | 127029 | tracking number |  | Fayette | 29.6917 | -96.8436 |  | Burkeville | 60 | 76 | 0 | 31.3259 | 183.7629 | 1128.0709 | Screen_Top, Screen_Bot, Chic_Depth, Evan_Depth, Burk_Depth and Jasp_Depth are in feet below ground surface. | 3 | 19.7
specific capacity test | 127032 | tracking number |  | Fayette | 29.7592 | -96.8364 |  | Jasper | 112 | 127 | 0 | 0 | 47.6174 | 951.5474 | Screen_Top, Screen_Bot, Chic_Depth, Evan_Depth, Burk_Depth and Jasp_Depth are in feet below ground surface. | 4 | 219
specific capacity test | 127033 | tracking number |  | Victoria | 28.9467 | -97.0219 |  | Chicot | 120 | 140 | 208.716 | 1554.176 | 1977.203 | 4038.5631 | Screen_Top, Screen_Bot, Chic_Depth, Evan_Depth, Burk_Depth and Jasp_Depth are in feet below ground surface. | 1 | 9.76
specific capacity test | 127054 | tracking number |  | DeWitt | 29.0117 | -97.1261 |  | Evangeline | 100 | 125 | 41.6736 | 1019.7056 | 1484.5746 | 3748.0646 | Screen_Top, Screen_Bot, Chic_Depth, Evan_Depth, Burk_Depth and Jasp_Depth are in feet below ground surface. | 2 | 13.1 | drawdown actually was water level. So drawdown was revised.
specific capacity test | 127055 | tracking number |  | DeWitt | 28.9486 | -97.2206 |  | Evangeline | 120 | 140 | 0 | 989.379 | 1430.775 | 3734.9449 | Screen_Top, Screen_Bot, Chic_Depth, Evan_Depth, Burk_Depth and Jasp_Depth are in feet below ground surface. | 2 | 34.1 | drawdown actually was water level. So drawdown was revised.
specific capacity test | 127056 | tracking number |  | DeWitt | 28.9967 | -97.2603 |  | Evangeline | 235 | 255 | 0 | 663.049 | 1093.046 | 3364.7059 | Screen_Top, Screen_Bot, Chic_Depth, Evan_Depth, Burk_Depth and Jasp_Depth are in feet below ground surface. | 2 | 7.7
specific capacity test | 127057 | tracking number |  | DeWitt | 28.9275 | -97.2231 |  | Evangeline | 120 | 140 | 0 | 1051.9 | 1492.133 | 3810.143 | Screen_Top, Screen_Bot, Chic_Depth, Evan_Depth, Burk_Depth and Jasp_Depth are in feet below ground surface. | 2 | 27.1 | drawdown actually was water level. So drawdown was revised.
specific capacity test | 127073 | tracking number |  | San Patricio | 27.8981 | -97.1578 |  | Chicot | 148 | 168 | 855.562 | 3846.002 | 4599.9609 | 6326.5609 | Screen_Top, Screen_Bot, Chic_Depth, Evan_Depth, Burk_Depth and Jasp_Depth are in feet below ground surface. | 1 | 2.71 | drawdown actually was water level. So drawdown was revised.
specific capacity test | 127499 | tracking number |  | Bee | 28.4653 | -97.9267 |  | Jasper | 306 | 326 | 0 | 143.134 | 275.191 | 2456.461 | Screen_Top, Screen_Bot, Chic_Depth, Evan_Depth, Burk_Depth and Jasp_Depth are in feet below ground surface. | 4 | 12.7
specific capacity test | 127521 | tracking number |  | Aransas | 28.0364 | -97.0764 |  | Chicot | 157 | 177 | 810.869 | 4084.6691 | 4596.9971 | 6473.2871 | Screen_Top, Screen_Bot, Chic_Depth, Evan_Depth, Burk_Depth and Jasp_Depth are in feet below ground surface. | 1 | 3.59
specific capacity test | 127524 | tracking number |  | Jackson | 28.8781 | -96.6275 |  | Chicot | 160 | 180 | 730.218 | 2539.488 | 3085.084 | 4641.804 | Screen_Top, Screen_Bot, Chic_Depth, Evan_Depth, Burk_Depth and Jasp_Depth are in feet below ground surface. | 1 | 25.2
specific capacity test | 127526 | tracking number |  | Jackson | 28.8689 | -96.5747 |  | Chicot | 180 | 200 | 772.12 | 2653.2 | 3198.4689 | 4806.7889 | Screen_Top, Screen_Bot, Chic_Depth, Evan_Depth, Burk_Depth and Jasp_Depth are in feet below ground surface. | 1 | 74.9
specific capacity test | 127527 | tracking number |  | Victoria | 28.9111 | -97.0914 |  | Evangeline | 200 | 220 | 71.8276 | 1541.9776 | 1939.7276 | 4182.0277 | Screen_Top, Screen_Bot, Chic_Depth, Evan_Depth, Burk_Depth and Jasp_Depth are in feet below ground surface. | 2 | 13.7
specific capacity test | 127726 | tracking number |  | Lavaca | 29.2667 | -97.1 |  | Evangeline | 140 | 150 | 0 | 272.303 | 537.501 | 2572.661 | Screen_Top, Screen_Bot, Chic_Depth, Evan_Depth, Burk_Depth and Jasp_Depth are in feet below ground surface. | 2 | 31.8
specific capacity test | 127767 | tracking number |  | Aransas | 27.9553 | -97.1586 |  | Chicot | 159 | 199 | 772.657 | 3783.2969 | 4388.1219 | 6144.4518 | Screen_Top, Screen_Bot, Chic_Depth, Evan_Depth, Burk_Depth and Jasp_Depth are in feet below ground surface. | 1 | 5.44
specific capacity test | 127787 | tracking number |  | Lavaca | 29.4678 | -97.0094 |  | Burkeville | 115 | 125 | 0 | 50.1523 | 146.9194 | 1214.8593 | Screen_Top, Screen_Bot, Chic_Depth, Evan_Depth, Burk_Depth and Jasp_Depth are in feet below ground surface. | 3 | 66.2
specific capacity test | 127814 | tracking number |  | Wharton | 29.4825 | -96.7472 |  | Evangeline | 150 | 300 | 35.8669 | 654.5079 | 1089.7269 | 2353.6069 | Screen_Top, Screen_Bot, Chic_Depth, Evan_Depth, Burk_Depth and Jasp_Depth are in feet below ground surface. | 2 | 17.5
specific capacity test | 127845 | tracking number |  | Lavaca | 29.3153 | -96.7361 |  | Chicot | 140 | 160 | 311.697 | 1052.062 | 1552.191 | 3586.451 | Screen_Top, Screen_Bot, Chic_Depth, Evan_Depth, Burk_Depth and Jasp_Depth are in feet below ground surface. | 1 | 10.1
specific capacity test | 127854 | tracking number |  | Jackson | 28.9108 | -96.5106 |  | Chicot | 120 | 140 | 771.272 | 2691.2419 | 3261.926 | 4897.586 | Screen_Top, Screen_Bot, Chic_Depth, Evan_Depth, Burk_Depth and Jasp_Depth are in feet below ground surface. | 1 | 18.6
specific capacity test | 127863 | tracking number |  | DeWitt | 29.0456 | -97.2161 |  | Evangeline | 154 | 164 | 0 | 661.34 | 1109.695 | 3331.8249 | Screen_Top, Screen_Bot, Chic_Depth, Evan_Depth, Burk_Depth and Jasp_Depth are in feet below ground surface. | 2 | 255
specific capacity test | 127995 | tracking number |  | Victoria | 28.9994 | -97.0811 |  | Evangeline | 340 | 360 | 95.6433 | 1190.0633 | 1646.5073 | 3867.2073 | Screen_Top, Screen_Bot, Chic_Depth, Evan_Depth, Burk_Depth and Jasp_Depth are in feet below ground surface. | 2 | 9.02
specific capacity test | 128004 | tracking number |  | Victoria | 28.9958 | -97.0786 |  | Evangeline | 220 | 240 | 98.6892 | 1210.7792 | 1665.2942 | 3880.5842 | Screen_Top, Screen_Bot, Chic_Depth, Evan_Depth, Burk_Depth and Jasp_Depth are in feet below ground surface. | 2 | 10.6 | drawdown actually was water level. So drawdown was revised.
specific capacity test | 128012 | tracking number |  | Victoria | 28.9994 | -97.0753 |  | Evangeline | 220 | 240 | 102.604 | 1204.954 | 1660.216 | 3873.3859 | Screen_Top, Screen_Bot, Chic_Depth, Evan_Depth, Burk_Depth and Jasp_Depth are in feet below ground surface. | 2 | 10.6
specific capacity test | 128084 | tracking number |  | Wharton | 29.0989 | -96.265 |  | Chicot | 74 | 89 | 748.354 | 2744.954 | 3377.094 | 4984.254 | Screen_Top, Screen_Bot, Chic_Depth, Evan_Depth, Burk_Depth and Jasp_Depth are in feet below ground surface. | 1 | 141
specific capacity test | 128090 | tracking number |  | Wharton | 29.1792 | -96.3233 |  | Chicot | 78 | 88 | 608.746 | 2340.986 | 3009.4429 | 4726.733 | Screen_Top, Screen_Bot, Chic_Depth, Evan_Depth, Burk_Depth and Jasp_Depth are in feet below ground surface. | 1 | 152
specific capacity test | 128093 | tracking number |  | Wharton | 29.0603 | -96.1353 |  | Chicot | 306 | 316 | 816.52 | 3029.6101 | 3753.4941 | 5403.0041 | Screen_Top, Screen_Bot, Chic_Depth, Evan_Depth, Burk_Depth and Jasp_Depth are in feet below ground surface. | 1 | 104
specific capacity test | 128114 | tracking number |  | Wharton | 29.1444 | -96.2044 |  | Chicot | 63 | 83 | 699.286 | 2717.136 | 3439.164 | 5095.834 | Screen_Top, Screen_Bot, Chic_Depth, Evan_Depth, Burk_Depth and Jasp_Depth are in feet below ground surface. | 1 | 124
specific capacity test | 128116 | tracking number |  | Fayette | 29.6675 | -96.9406 |  | Jasper | 135 | 155 | 0 | 0 | 45.8264 | 790.9544 | Screen_Top, Screen_Bot, Chic_Depth, Evan_Depth, Burk_Depth and Jasp_Depth are in feet below ground surface. | 4 | 280
specific capacity test | 128391 | tracking number |  | Aransas | 27.9928 | -97.0953 |  | Chicot | 143 | 163 | 839.2 | 4126.93 | 4640.907 | 6438.187 | Screen_Top, Screen_Bot, Chic_Depth, Evan_Depth, Burk_Depth and Jasp_Depth are in feet below ground surface. | 1 | 7.74
specific capacity test | 128451 | tracking number |  | Fayette | 29.6669 | -97 |  | Jasper | 50 | 60 | 0 | 0 | 0 | 666.037 | Screen_Top, Screen_Bot, Chic_Depth, Evan_Depth, Burk_Depth and Jasp_Depth are in feet below ground surface. | 4 | 221
specific capacity test | 128499 | tracking number |  | DeWitt | 28.9297 | -97.5364 |  | Burkeville | 158 | 178 | 0 | 150.065 | 685.314 | 2863.6641 | Screen_Top, Screen_Bot, Chic_Depth, Evan_Depth, Burk_Depth and Jasp_Depth are in feet below ground surface. | 3 | 140
specific capacity test | 128507 | tracking number |  | Lavaca | 29.4822 | -96.7975 |  | Evangeline | 105 | 115 | 0 | 519.589 | 942.404 | 1950.924 | Screen_Top, Screen_Bot, Chic_Depth, Evan_Depth, Burk_Depth and Jasp_Depth are in feet below ground surface. | 2 | 90.8
specific capacity test | 128548 | tracking number |  | Bee | 28.6292 | -97.7872 |  | Burkeville | 355 | 415 | 0 | 51.8981 | 433.7301 | 2631.88 | Screen_Top, Screen_Bot, Chic_Depth, Evan_Depth, Burk_Depth and Jasp_Depth are in feet below ground surface. | 3 | 9.66
specific capacity test | 128550 | tracking number |  | Goliad | 28.6797 | -97.7625 |  | Jasper | 400 | 460 | 0 | 26.9214 | 270.2804 | 2551.7604 | Screen_Top, Screen_Bot, Chic_Depth, Evan_Depth, Burk_Depth and Jasp_Depth are in feet below ground surface. | 4 | 5.88
specific capacity test | 128551 | tracking number |  | Goliad | 28.685 | -97.7547 |  | Jasper | 300 | 360 | 0 | 28.3968 | 272.9138 | 2580.1037 | Screen_Top, Screen_Bot, Chic_Depth, Evan_Depth, Burk_Depth and Jasp_Depth are in feet below ground surface. | 4 | 6.44
specific capacity test | 128556 | tracking number |  | Bee | 28.2394 | -97.8364 |  | Evangeline | 300 | 340 | 20.7873 | 1170.9573 | 1496.6513 | 4096.3813 | Screen_Top, Screen_Bot, Chic_Depth, Evan_Depth, Burk_Depth and Jasp_Depth are in feet below ground surface. | 2 | 18.3
specific capacity test | 128558 | tracking number |  | Karnes | 28.8875 | -97.6931 |  | Jasper | 400 | 460 | 0 | 0 | 0 | 1972.52 | Screen_Top, Screen_Bot, Chic_Depth, Evan_Depth, Burk_Depth and Jasp_Depth are in feet below ground surface. | 4 | 22.7
specific capacity test | 128561 | tracking number |  | Karnes | 28.8936 | -97.8003 |  | Jasper | 70 | 90 | 0 | 0 | 0 | 1280.1 | Screen_Top, Screen_Bot, Chic_Depth, Evan_Depth, Burk_Depth and Jasp_Depth are in feet below ground surface. | 4 | 14.3
specific capacity test | 128563 | tracking number |  | Bee | 28.5569 | -97.7814 |  | Burkeville | 280 | 320 | 0 | 149.609 | 646.573 | 2977.1931 | Screen_Top, Screen_Bot, Chic_Depth, Evan_Depth, Burk_Depth and Jasp_Depth are in feet below ground surface. | 3 | 15.1
specific capacity test | 128565 | tracking number |  | Bee | 28.4994 | -97.8692 |  | Burkeville | 300 | 320 | 0 | 103.402 | 560.539 | 2712.6789 | Screen_Top, Screen_Bot, Chic_Depth, Evan_Depth, Burk_Depth and Jasp_Depth are in feet below ground surface. | 3 | 11.5
specific capacity test | 128783 | tracking number |  | DeWitt | 29.1656 | -97.195 |  | Evangeline | 170 | 190 | 0 | 269.659 | 456.669 | 2514.159 | Screen_Top, Screen_Bot, Chic_Depth, Evan_Depth, Burk_Depth and Jasp_Depth are in feet below ground surface. | 2 | 13.9
specific capacity test | 128786 | tracking number |  | DeWitt | 28.95 | -97.2156 |  | Evangeline | 160 | 180 | 0 | 1000.9 | 1442.824 | 3743.814 | Screen_Top, Screen_Bot, Chic_Depth, Evan_Depth, Burk_Depth and Jasp_Depth are in feet below ground surface. | 2 | 44.5 | drawdown actually was water level. So drawdown was revised.
specific capacity test | 128795 | tracking number |  | DeWitt | 29.1644 | -97.2519 |  | Jasper | 200 | 230 | 0 | 24.0214 | 132.1424 | 2162.7123 | Screen_Top, Screen_Bot, Chic_Depth, Evan_Depth, Burk_Depth and Jasp_Depth are in feet below ground surface. | 4 | 33.1 | drawdown actually was water level. So drawdown was revised.
specific capacity test | 128810 | tracking number |  | Victoria | 28.8372 | -97.1708 |  | Evangeline | 135 | 155 | 0 | 1410.14 | 1825.224 | 4022.0641 | Screen_Top, Screen_Bot, Chic_Depth, Evan_Depth, Burk_Depth and Jasp_Depth are in feet below ground surface. | 2 | 46.1 | drawdown actually was water level. So drawdown was revised.
specific capacity test | 128812 | tracking number |  | Victoria | 28.8719 | -97.0381 |  | Chicot | 120 | 146 | 214.138 | 1804.028 | 2188.702 | 4317.4921 | Screen_Top, Screen_Bot, Chic_Depth, Evan_Depth, Burk_Depth and Jasp_Depth are in feet below ground surface. | 1 | 3.72 | drawdown actually was water level. So drawdown was revised.
specific capacity test | 128857 | tracking number |  | Goliad | 28.8714 | -97.3928 |  | Evangeline | 130 | 150 | 0 | 626.286 | 1146.226 | 3552.506 | Screen_Top, Screen_Bot, Chic_Depth, Evan_Depth, Burk_Depth and Jasp_Depth are in feet below ground surface. | 2 | 158 | drawdown actually was water level. So drawdown was revised.
specific capacity test | 128861 | tracking number |  | DeWitt | 29.2058 | -97.2178 |  | Jasper | 175 | 195 | 0 | 46.3711 | 119.2285 | 2100.9985 | Screen_Top, Screen_Bot, Chic_Depth, Evan_Depth, Burk_Depth and Jasp_Depth are in feet below ground surface. | 4 | 15.1 | drawdown actually was water level. So drawdown was revised.
specific capacity test | 128910 | tracking number |  | Cameron | 26.1267 | -97.8472 |  | Chicot | 120 | 140 | 1309.58 | 4081.1901 | 4986.1091 | 7468.6291 | Screen_Top, Screen_Bot, Chic_Depth, Evan_Depth, Burk_Depth and Jasp_Depth are in feet below ground surface. | 1 | 94
specific capacity test | 128915 | tracking number |  | Cameron | 26.2572 | -97.5372 |  | Chicot | 30 | 40 | 1622.03 | 5162.3901 | 5878.0281 | 8013.6382 | Screen_Top, Screen_Bot, Chic_Depth, Evan_Depth, Burk_Depth and Jasp_Depth are in feet below ground surface. | 1 | 188
specific capacity test | 128919 | tracking number |  | Cameron | 26.2294 | -97.7706 |  | Chicot | 32 | 42 | 1242.05 | 4256.5801 | 5114.1311 | 7385.2212 | Screen_Top, Screen_Bot, Chic_Depth, Evan_Depth, Burk_Depth and Jasp_Depth are in feet below ground surface. | 1 | 188
specific capacity test | 128920 | tracking number |  | Cameron | 26.2997 | -97.8036 |  | Chicot | 40 | 50 | 843.285 | 3759.8851 | 4597.3121 | 6923.702 | Screen_Top, Screen_Bot, Chic_Depth, Evan_Depth, Burk_Depth and Jasp_Depth are in feet below ground surface. | 1 | 188
specific capacity test | 128921 | tracking number |  | Cameron | 26.3722 | -97.7842 |  | Chicot | 30 | 40 | 653.966 | 3504.256 | 4308.056 | 6518.556 | Screen_Top, Screen_Bot, Chic_Depth, Evan_Depth, Burk_Depth and Jasp_Depth are in feet below ground surface. | 1 | 188
specific capacity test | 128935 | tracking number |  | Bee | 28.5611 | -97.9775 |  | Jasper | 300 | 380 | 0 | 5.1625 | 5.1625 | 1510.5425 | Screen_Top, Screen_Bot, Chic_Depth, Evan_Depth, Burk_Depth and Jasp_Depth are in feet below ground surface. | 4 | 0.181
specific capacity test | 128936 | tracking number |  | Bee | 28.6067 | -98.0117 |  | Jasper | 86 | 106 | 0 | 0 | 0 | 1124.23 | Screen_Top, Screen_Bot, Chic_Depth, Evan_Depth, Burk_Depth and Jasp_Depth are in feet below ground surface. | 4 | 10.8 | drawdown actually was water level. So drawdown was revised.
specific capacity test | 128937 | tracking number |  | Bee | 28.4303 | -97.7186 |  | Evangeline | 58 | 78 | 0 | 767.218 | 1280.864 | 3819.894 | Screen_Top, Screen_Bot, Chic_Depth, Evan_Depth, Burk_Depth and Jasp_Depth are in feet below ground surface. | 2 | 0.954
specific capacity test | 129182 | tracking number |  | Lavaca | 29.0067 | -97.1019 |  | Evangeline | 120 | 140 | 68.3945 | 1106.5844 | 1568.8564 | 3817.1565 | Screen_Top, Screen_Bot, Chic_Depth, Evan_Depth, Burk_Depth and Jasp_Depth are in feet below ground surface. | 2 | 37.5
specific capacity test | 129289 | tracking number |  | Goliad | 28.6467 | -97.1958 |  | Evangeline | 300 | 320 | 262.712 | 1672.032 | 2152.5399 | 4552.1999 | Screen_Top, Screen_Bot, Chic_Depth, Evan_Depth, Burk_Depth and Jasp_Depth are in feet below ground surface. | 2 | 13.7
specific capacity test | 129290 | tracking number |  | Lavaca | 29.3728 | -96.8 |  | Evangeline | 180 | 200 | 136.636 | 735.129 | 1191.081 | 2839.5509 | Screen_Top, Screen_Bot, Chic_Depth, Evan_Depth, Burk_Depth and Jasp_Depth are in feet below ground surface. | 2 | 21
specific capacity test | 129294 | tracking number |  | Wharton | 29.3167 | -96.1942 |  | Chicot | 260 | 280 | 551.661 | 2094.851 | 2495.141 | 5041.8009 | Screen_Top, Screen_Bot, Chic_Depth, Evan_Depth, Burk_Depth and Jasp_Depth are in feet below ground surface. | 1 | 18.6
specific capacity test | 129424 | tracking number |  | Goliad | 28.5375 | -97.6469 |  | Evangeline | 220 | 280 | 0 | 699.564 | 1178.388 | 3768.398 | Screen_Top, Screen_Bot, Chic_Depth, Evan_Depth, Burk_Depth and Jasp_Depth are in feet below ground surface. | 2 | 10
specific capacity test | 129434 | tracking number |  | Goliad | 28.5383 | -97.6542 |  | Evangeline | 140 | 160 | 0 | 663.307 | 1143.982 | 3725.5421 | Screen_Top, Screen_Bot, Chic_Depth, Evan_Depth, Burk_Depth and Jasp_Depth are in feet below ground surface. | 2 | 19.3
specific capacity test | 129436 | tracking number |  | Goliad | 28.4275 | -97.3992 |  | Evangeline | 215 | 235 | 47.0333 | 1983.2633 | 2485.1633 | 5227.1232 | Screen_Top, Screen_Bot, Chic_Depth, Evan_Depth, Burk_Depth and Jasp_Depth are in feet below ground surface. | 2 | 26.7
specific capacity test | 129443 | tracking number |  | Refugio | 28.3042 | -97.2289 |  | Chicot | 296 | 306 | 474.746 | 2717.3261 | 3193.0321 | 5257.2821 | Screen_Top, Screen_Bot, Chic_Depth, Evan_Depth, Burk_Depth and Jasp_Depth are in feet below ground surface. | 1 | 62.1
specific capacity test | 129444 | tracking number |  | Refugio | 28.3572 | -96.7967 |  | Chicot | 280 | 320 | 900.717 | 3735.1069 | 4240.9739 | 6175.2639 | Screen_Top, Screen_Bot, Chic_Depth, Evan_Depth, Burk_Depth and Jasp_Depth are in feet below ground surface. | 1 | 22.1
specific capacity test | 129633 | tracking number |  | DeWitt | 29.0614 | -97.4567 |  | Jasper | 125 | 135 | 0 | 0 | 36.6022 | 2206.6522 | Screen_Top, Screen_Bot, Chic_Depth, Evan_Depth, Burk_Depth and Jasp_Depth are in feet below ground surface. | 4 | 83.7
specific capacity test | 129798 | tracking number |  | Hidalgo | 26.3689 | -98.3956 |  | Evangeline | 260 | 300 | 5.077 | 627.7191 | 1150.5931 | 5744.1131 | Screen_Top, Screen_Bot, Chic_Depth, Evan_Depth, Burk_Depth and Jasp_Depth are in feet below ground surface. | 2 | 2.2
specific capacity test | 129836 | tracking number |  | Karnes | 29.3267 | -97.3072 |  | Jasper | 511 | 590 | 0 | 0 | 0 | 757.49 | Screen_Top, Screen_Bot, Chic_Depth, Evan_Depth, Burk_Depth and Jasp_Depth are in feet below ground surface. | 4 | 1.16
specific capacity test | 129991 | tracking number |  | San Patricio | 27.9108 | -97.1797 |  | Chicot | 123 | 143 | 801.308 | 3728.2079 | 4434.6169 | 6164.6269 | Screen_Top, Screen_Bot, Chic_Depth, Evan_Depth, Burk_Depth and Jasp_Depth are in feet below ground surface. | 1 | 1.95 | drawdown actually was water level. So drawdown was revised.
specific capacity test | 130130 | tracking number |  | DeWitt | 29.1467 | -97.3564 |  | Jasper | 100 | 110 | 0 | 0 | 0 | 1774.75 | Screen_Top, Screen_Bot, Chic_Depth, Evan_Depth, Burk_Depth and Jasp_Depth are in feet below ground surface. | 4 | 238
specific capacity test | 130176 | tracking number |  | Victoria | 28.6717 | -96.8422 |  | Chicot | 265 | 280 | 667.522 | 2849.4119 | 3256.8419 | 4836.4019 | Screen_Top, Screen_Bot, Chic_Depth, Evan_Depth, Burk_Depth and Jasp_Depth are in feet below ground surface. | 1 | 36
specific capacity test | 130196 | tracking number |  | Fayette | 29.6336 | -96.8836 |  | Burkeville | 190 | 230 | 0 | 115.142 | 286.722 | 1168.177 | Screen_Top, Screen_Bot, Chic_Depth, Evan_Depth, Burk_Depth and Jasp_Depth are in feet below ground surface. | 3 | 91.7
specific capacity test | 130239 | tracking number |  | DeWitt | 28.9761 | -97.3028 |  | Evangeline | 208 | 248 | 0 | 657.724 | 1082.415 | 3348.425 | Screen_Top, Screen_Bot, Chic_Depth, Evan_Depth, Burk_Depth and Jasp_Depth are in feet below ground surface. | 2 | 89.9
specific capacity test | 130338 | tracking number |  | Starr | 26.5894 | -98.6203 |  | Jasper | 300 | 500 | 0 | 136.817 | 147.0746 | 3479.1747 | Screen_Top, Screen_Bot, Chic_Depth, Evan_Depth, Burk_Depth and Jasp_Depth are in feet below ground surface. | 4 | 15.9
specific capacity test | 130343 | tracking number |  | Starr | 26.5369 | -98.6853 |  | Jasper | 300 | 500 | 0 | 72.8267 | 72.8267 | 2745.5867 | Screen_Top, Screen_Bot, Chic_Depth, Evan_Depth, Burk_Depth and Jasp_Depth are in feet below ground surface. | 4 | 0.0377
specific capacity test | 130344 | tracking number |  | Starr | 26.5375 | -98.6875 |  | Jasper | 200 | 500 | 0 | 70.4278 | 70.4278 | 2721.2679 | Screen_Top, Screen_Bot, Chic_Depth, Evan_Depth, Burk_Depth and Jasp_Depth are in feet below ground surface. | 4 | 0.0813
specific capacity test | 130347 | tracking number |  | Hidalgo | 26.5567 | -98.1225 |  | Evangeline | 200 | 300 | 0 | 1221.38 | 1832.969 | 5288.719 | Screen_Top, Screen_Bot, Chic_Depth, Evan_Depth, Burk_Depth and Jasp_Depth are in feet below ground surface. | 2 | 2.94
specific capacity test | 130419 | tracking number |  | Jackson | 28.95 | -96.6969 |  | Chicot | 70 | 80 | 598.121 | 2173.7009 | 2640.4829 | 4148.7229 | Screen_Top, Screen_Bot, Chic_Depth, Evan_Depth, Burk_Depth and Jasp_Depth are in feet below ground surface. | 1 | 9.66
specific capacity test | 130504 | tracking number |  | DeWitt | 29.2333 | -97.2169 |  | Jasper | 100 | 120 | 0 | 0 | 46.8765 | 1933.3665 | Screen_Top, Screen_Bot, Chic_Depth, Evan_Depth, Burk_Depth and Jasp_Depth are in feet below ground surface. | 4 | 33
specific capacity test | 130686 | tracking number |  | Goliad | 28.8086 | -97.3978 |  | Evangeline | 120 | 160 | 0 | 619.256 | 1159.732 | 3680.702 | Screen_Top, Screen_Bot, Chic_Depth, Evan_Depth, Burk_Depth and Jasp_Depth are in feet below ground surface. | 2 | 2.02
specific capacity test | 130687 | tracking number |  | Refugio | 28.1711 | -97.3128 |  | Chicot | 365 | 386 | 391.028 | 2593.3581 | 2971.4311 | 5204.6411 | Screen_Top, Screen_Bot, Chic_Depth, Evan_Depth, Burk_Depth and Jasp_Depth are in feet below ground surface. | 1 | 8.6
specific capacity test | 130781 | tracking number |  | Live Oak | 28.4269 | -98.0136 |  | Jasper | 155 | 175 | 0 | 0 | 0 | 2143.8999 | Screen_Top, Screen_Bot, Chic_Depth, Evan_Depth, Burk_Depth and Jasp_Depth are in feet below ground surface. | 4 | 65.8
specific capacity test | 130884 | tracking number |  | Bee | 28.4542 | -97.7936 |  | Evangeline | 101 | 121 | 0 | 419.931 | 905.856 | 3350.5259 | Screen_Top, Screen_Bot, Chic_Depth, Evan_Depth, Burk_Depth and Jasp_Depth are in feet below ground surface. | 2 | 8.55
specific capacity test | 130886 | tracking number |  | Bee | 28.4414 | -97.8428 |  | Evangeline | 155 | 175 | 0 | 375.503 | 823.684 | 3157.2841 | Screen_Top, Screen_Bot, Chic_Depth, Evan_Depth, Burk_Depth and Jasp_Depth are in feet below ground surface. | 2 | 30.4
specific capacity test | 131074 | tracking number |  | Goliad | 28.8167 | -97.5481 |  | Burkeville | 290 | 330 | 0 | 249.105 | 563.757 | 3197.6669 | Screen_Top, Screen_Bot, Chic_Depth, Evan_Depth, Burk_Depth and Jasp_Depth are in feet below ground surface. | 3 | 12.4
specific capacity test | 131078 | tracking number |  | Bee | 28.6517 | -97.8433 |  | Jasper | 360 | 420 | 0 | 0 | 210.224 | 2218.2841 | Screen_Top, Screen_Bot, Chic_Depth, Evan_Depth, Burk_Depth and Jasp_Depth are in feet below ground surface. | 4 | 4.2
specific capacity test | 131080 | tracking number |  | Karnes | 28.8628 | -97.7325 |  | Jasper | 280 | 340 | 0 | 0 | 0 | 1926.39 | Screen_Top, Screen_Bot, Chic_Depth, Evan_Depth, Burk_Depth and Jasp_Depth are in feet below ground surface. | 4 | 28.2
specific capacity test | 131083 | tracking number |  | DeWitt | 28.9142 | -97.6639 |  | Jasper | 300 | 360 | 0 | 0 | 0 | 1947.17 | Screen_Top, Screen_Bot, Chic_Depth, Evan_Depth, Burk_Depth and Jasp_Depth are in feet below ground surface. | 4 | 10.2
specific capacity test | 131096 | tracking number |  | Goliad | 28.7094 | -97.6369 |  | Evangeline | 95 | 115 | 0 | 157.48 | 542.132 | 3079.7719 | Screen_Top, Screen_Bot, Chic_Depth, Evan_Depth, Burk_Depth and Jasp_Depth are in feet below ground surface. | 2 | 49.7
specific capacity test | 131158 | tracking number |  | Lavaca | 29.5667 | -97.0836 |  | Jasper | 80 | 95 | 0 | 0 | 0 | 467.27 | Screen_Top, Screen_Bot, Chic_Depth, Evan_Depth, Burk_Depth and Jasp_Depth are in feet below ground surface. | 4 | 182
specific capacity test | 131358 | tracking number |  | Refugio | 28.1128 | -97.2225 |  | Chicot | 382 | 402 | 468.154 | 2960.0339 | 3354.3889 | 5375.9789 | Screen_Top, Screen_Bot, Chic_Depth, Evan_Depth, Burk_Depth and Jasp_Depth are in feet below ground surface. | 1 | 4.56
specific capacity test | 131611 | tracking number |  | DeWitt | 28.9822 | -97.175 |  | Evangeline | 130 | 150 | 0 | 985.06 | 1440.796 | 3714.2359 | Screen_Top, Screen_Bot, Chic_Depth, Evan_Depth, Burk_Depth and Jasp_Depth are in feet below ground surface. | 2 | 20.6
specific capacity test | 131662 | tracking number |  | Wharton | 29.2769 | -96.1228 |  | Chicot | 180 | 200 | 609.049 | 2343.649 | 2771.267 | 5066.287 | Screen_Top, Screen_Bot, Chic_Depth, Evan_Depth, Burk_Depth and Jasp_Depth are in feet below ground surface. | 1 | 12.8
specific capacity test | 131740 | tracking number |  | Wharton | 29.4033 | -96.2497 |  | Chicot | 125 | 145 | 492.952 | 1724.062 | 2137.156 | 4988.7761 | Screen_Top, Screen_Bot, Chic_Depth, Evan_Depth, Burk_Depth and Jasp_Depth are in feet below ground surface. | 1 | 13.7
specific capacity test | 131746 | tracking number |  | Wharton | 29.3589 | -96.1811 |  | Chicot | 140 | 160 | 540.11 | 1980.25 | 2362.862 | 5095.872 | Screen_Top, Screen_Bot, Chic_Depth, Evan_Depth, Burk_Depth and Jasp_Depth are in feet below ground surface. | 1 | 16.1
specific capacity test | 131795 | tracking number |  | Colorado | 29.7469 | -96.7361 |  | Jasper | 230 | 250 | 0 | 86.568 | 213.806 | 1541.286 | Screen_Top, Screen_Bot, Chic_Depth, Evan_Depth, Burk_Depth and Jasp_Depth are in feet below ground surface. | 4 | 79.3
specific capacity test | 131796 | tracking number |  | Lavaca | 29.5703 | -96.9528 |  | Burkeville | 169 | 178 | 0 | 63.3843 | 207.7223 | 1027.6993 | Screen_Top, Screen_Bot, Chic_Depth, Evan_Depth, Burk_Depth and Jasp_Depth are in feet below ground surface. | 3 | 223
specific capacity test | 131818 | tracking number |  | Wharton | 29.5658 | -96.2544 |  | Chicot | 100 | 120 | 431.55 | 1445.93 | 1856.677 | 4652.1169 | Screen_Top, Screen_Bot, Chic_Depth, Evan_Depth, Burk_Depth and Jasp_Depth are in feet below ground surface. | 1 | 28.5
specific capacity test | 131823 | tracking number |  | Victoria | 28.8642 | -97.0339 |  | Chicot | 40 | 50 | 230.919 | 1834.669 | 2218.593 | 4330.7031 | Screen_Top, Screen_Bot, Chic_Depth, Evan_Depth, Burk_Depth and Jasp_Depth are in feet below ground surface. | 1 | 28.6
specific capacity test | 131970 | tracking number |  | Lavaca | 29.49 | -96.905 |  | Evangeline | 145 | 165 | 0 | 237.423 | 536.074 | 1529.124 | Screen_Top, Screen_Bot, Chic_Depth, Evan_Depth, Burk_Depth and Jasp_Depth are in feet below ground surface. | 2 | 68.7
specific capacity test | 131995 | tracking number |  | Aransas | 28.0914 | -97.05 |  | Chicot | 120 | 160 | 799.504 | 4041.9039 | 4560.4129 | 6545.223 | Screen_Top, Screen_Bot, Chic_Depth, Evan_Depth, Burk_Depth and Jasp_Depth are in feet below ground surface. | 1 | 24.7
specific capacity test | 131998 | tracking number |  | Aransas | 27.9622 | -97.1328 |  | Chicot | 130 | 170 | 812.401 | 3938.0211 | 4521.4521 | 6281.6122 | Screen_Top, Screen_Bot, Chic_Depth, Evan_Depth, Burk_Depth and Jasp_Depth are in feet below ground surface. | 1 | 7.75
specific capacity test | 132013 | tracking number |  | Wharton | 29.3025 | -96.1031 |  | Chicot | 120 | 140 | 607.521 | 2302.861 | 2733.094 | 5103.364 | Screen_Top, Screen_Bot, Chic_Depth, Evan_Depth, Burk_Depth and Jasp_Depth are in feet below ground surface. | 1 | 61.5
specific capacity test | 132017 | tracking number |  | Colorado | 29.3439 | -96.5575 |  | Chicot | 180 | 220 | 366.298 | 1425.368 | 1893.8289 | 4120.0289 | Screen_Top, Screen_Bot, Chic_Depth, Evan_Depth, Burk_Depth and Jasp_Depth are in feet below ground surface. | 1 | 37.5
specific capacity test | 132222 | tracking number |  | Cameron | 26.2733 | -97.8206 |  | Chicot | 110 | 130 | 894.121 | 3814.8109 | 4672.4689 | 7040.5988 | Screen_Top, Screen_Bot, Chic_Depth, Evan_Depth, Burk_Depth and Jasp_Depth are in feet below ground surface. | 1 | 246
specific capacity test | 132237 | tracking number |  | Aransas | 27.9686 | -97.1353 |  | Chicot | 143 | 193 | 799.66 | 3920.44 | 4486.243 | 6248.353 | Screen_Top, Screen_Bot, Chic_Depth, Evan_Depth, Burk_Depth and Jasp_Depth are in feet below ground surface. | 1 | 1.69 | drawdown actually was water level. So drawdown was revised.
specific capacity test | 132336 | tracking number |  | DeWitt | 29.0831 | -97.4942 |  | Jasper | 122 | 127 | 0 | 0 | 0 | 1795.0601 | Screen_Top, Screen_Bot, Chic_Depth, Evan_Depth, Burk_Depth and Jasp_Depth are in feet below ground surface. | 4 | 275
specific capacity test | 132411 | tracking number |  | Colorado | 29.3178 | -96.5703 |  | Chicot | 180 | 220 | 370.591 | 1483.0309 | 1964.3409 | 4151.3209 | Screen_Top, Screen_Bot, Chic_Depth, Evan_Depth, Burk_Depth and Jasp_Depth are in feet below ground surface. | 1 | 38.9
specific capacity test | 132424 | tracking number |  | Jackson | 29.0911 | -96.6206 |  | Chicot | 205 | 245 | 504.378 | 1919.968 | 2412.698 | 4185.318 | Screen_Top, Screen_Bot, Chic_Depth, Evan_Depth, Burk_Depth and Jasp_Depth are in feet below ground surface. | 1 | 45.4
specific capacity test | 132433 | tracking number |  | Colorado | 29.5933 | -96.2531 |  | Chicot | 160 | 200 | 416.117 | 1428.477 | 1829.761 | 4537.001 | Screen_Top, Screen_Bot, Chic_Depth, Evan_Depth, Burk_Depth and Jasp_Depth are in feet below ground surface. | 1 | 38.9
specific capacity test | 132448 | tracking number |  | Lavaca | 29.6744 | -97.0181 |  | Jasper | 180 | 220 | 0 | 0 | 0 | 646.006 | Screen_Top, Screen_Bot, Chic_Depth, Evan_Depth, Burk_Depth and Jasp_Depth are in feet below ground surface. | 4 | 37.5
specific capacity test | 132465 | tracking number |  | Victoria | 28.5719 | -97.0553 |  | Chicot | 160 | 200 | 493.11 | 2304.64 | 2781.077 | 4797.907 | Screen_Top, Screen_Bot, Chic_Depth, Evan_Depth, Burk_Depth and Jasp_Depth are in feet below ground surface. | 1 | 11.7
specific capacity test | 132495 | tracking number |  | Matagorda | 28.6892 | -96.3453 |  | Chicot | 100 | 140 | 951.453 | 3642.743 | 4302.765 | 6343.535 | Screen_Top, Screen_Bot, Chic_Depth, Evan_Depth, Burk_Depth and Jasp_Depth are in feet below ground surface. | 1 | 38.3
specific capacity test | 132563 | tracking number |  | San Patricio | 27.9025 | -97.1619 |  | Chicot | 57 | 77 | 843.87 | 3821.0199 | 4563.8549 | 6290.5949 | Screen_Top, Screen_Bot, Chic_Depth, Evan_Depth, Burk_Depth and Jasp_Depth are in feet below ground surface. | 1 | 9.81
specific capacity test | 132573 | tracking number |  | Wharton | 29.3456 | -96.1861 |  | Chicot | 170 | 210 | 546.117 | 2019.887 | 2406.2 | 5080.3499 | Screen_Top, Screen_Bot, Chic_Depth, Evan_Depth, Burk_Depth and Jasp_Depth are in feet below ground surface. | 1 | 116
specific capacity test | 132587 | tracking number |  | Goliad | 28.8 | -97.3242 |  | Evangeline | 150 | 180 | 0 | 806.065 | 1332.516 | 3835.3861 | Screen_Top, Screen_Bot, Chic_Depth, Evan_Depth, Burk_Depth and Jasp_Depth are in feet below ground surface. | 2 | 41
specific capacity test | 132611 | tracking number |  | Wharton | 29.2356 | -96.4667 |  | Chicot | 130 | 170 | 474.567 | 1871.687 | 2404.923 | 4504.1129 | Screen_Top, Screen_Bot, Chic_Depth, Evan_Depth, Burk_Depth and Jasp_Depth are in feet below ground surface. | 1 | 38.9
specific capacity test | 132616 | tracking number |  | Wharton | 29.885 | -96.1144 |  | Chicot | 100 | 130 | 289.605 | 963.244 | 1372.17 | 4154.7701 | Screen_Top, Screen_Bot, Chic_Depth, Evan_Depth, Burk_Depth and Jasp_Depth are in feet below ground surface. | 1 | 51.8
specific capacity test | 132619 | tracking number |  | Aransas | 28.025 | -97.0861 |  | Chicot | 153 | 193 | 809.881 | 4077.8409 | 4584.278 | 6421.798 | Screen_Top, Screen_Bot, Chic_Depth, Evan_Depth, Burk_Depth and Jasp_Depth are in feet below ground surface. | 1 | 1.25
specific capacity test | 132623 | tracking number |  | Aransas | 28.0056 | -97.0756 |  | Chicot | 123 | 143 | 854.487 | 4182.687 | 4714.5339 | 6556.454 | Screen_Top, Screen_Bot, Chic_Depth, Evan_Depth, Burk_Depth and Jasp_Depth are in feet below ground surface. | 1 | 6.66
specific capacity test | 132932 | tracking number |  | Aransas | 27.9694 | -97.105 |  | Chicot | 115 | 175 | 855.874 | 4118.584 | 4667.167 | 6448.2271 | Screen_Top, Screen_Bot, Chic_Depth, Evan_Depth, Burk_Depth and Jasp_Depth are in feet below ground surface. | 1 | 0.825
specific capacity test | 133079 | tracking number |  | Aransas | 28.0244 | -97.0831 |  | Chicot | 105 | 145 | 814.749 | 4090.6191 | 4600.4872 | 6444.9471 | Screen_Top, Screen_Bot, Chic_Depth, Evan_Depth, Burk_Depth and Jasp_Depth are in feet below ground surface. | 1 | 7.12
specific capacity test | 133209 | tracking number |  | Jim Hogg | 27.2714 | -98.7086 |  | Jasper | 240 | 320 | 0 | 73.4831 | 191.7141 | 2324.5742 | Screen_Top, Screen_Bot, Chic_Depth, Evan_Depth, Burk_Depth and Jasp_Depth are in feet below ground surface. | 4 | 6.92
specific capacity test | 133212 | tracking number |  | Jim Hogg | 27.2519 | -98.7108 |  | Jasper | 200 | 280 | 0 | 66.5653 | 172.9113 | 2329.8913 | Screen_Top, Screen_Bot, Chic_Depth, Evan_Depth, Burk_Depth and Jasp_Depth are in feet below ground surface. | 4 | 7.4
specific capacity test | 133266 | tracking number |  | Bee | 28.4772 | -97.8278 |  | Evangeline | 213 | 219 | 0 | 224.54 | 699.464 | 3064.5939 | Screen_Top, Screen_Bot, Chic_Depth, Evan_Depth, Burk_Depth and Jasp_Depth are in feet below ground surface. | 2 | 57
specific capacity test | 133267 | tracking number |  | Bee | 28.4083 | -97.8153 |  | Evangeline | 219 | 259 | 0 | 626.088 | 1102.79 | 3439.8901 | Screen_Top, Screen_Bot, Chic_Depth, Evan_Depth, Burk_Depth and Jasp_Depth are in feet below ground surface. | 2 | 4.46
specific capacity test | 133274 | tracking number |  | Aransas | 27.9361 | -97.1425 |  | Chicot | 125 | 145 | 834.275 | 3895.265 | 4565.613 | 6312.4131 | Screen_Top, Screen_Bot, Chic_Depth, Evan_Depth, Burk_Depth and Jasp_Depth are in feet below ground surface. | 1 | 2.29 | drawdown actually was water level. So drawdown was revised.
specific capacity test | 133433 | tracking number |  | DeWitt | 29.2917 | -97.1961 |  | Jasper | 202 | 222 | 0 | 5 | 45.9442 | 1687.5942 | Screen_Top, Screen_Bot, Chic_Depth, Evan_Depth, Burk_Depth and Jasp_Depth are in feet below ground surface. | 4 | 77.7
specific capacity test | 133649 | tracking number |  | Aransas | 28.015 | -97.0722 |  | Chicot | 125 | 145 | 845.968 | 4165.488 | 4695.624 | 6556.4041 | Screen_Top, Screen_Bot, Chic_Depth, Evan_Depth, Burk_Depth and Jasp_Depth are in feet below ground surface. | 1 | 3.7
specific capacity test | 133806 | tracking number |  | Matagorda | 28.7336 | -96.1089 |  | Chicot | 330 | 370 | 1123.35 | 3963.42 | 4679.467 | 7020.457 | Screen_Top, Screen_Bot, Chic_Depth, Evan_Depth, Burk_Depth and Jasp_Depth are in feet below ground surface. | 1 | 64.4
specific capacity test | 133807 | tracking number |  | Matagorda | 28.9503 | -96.2417 |  | Chicot | 120 | 140 | 909.88 | 3249.83 | 3970.7579 | 5675.158 | Screen_Top, Screen_Bot, Chic_Depth, Evan_Depth, Burk_Depth and Jasp_Depth are in feet below ground surface. | 1 | 163 | estimated borehole diameter.
specific capacity test | 133814 | tracking number |  | Willacy | 26.4086 | -97.7775 |  | Chicot | 30 | 40 | 578.331 | 3409.5009 | 4193.0259 | 6334.3961 | Screen_Top, Screen_Bot, Chic_Depth, Evan_Depth, Burk_Depth and Jasp_Depth are in feet below ground surface. | 1 | 322
specific capacity test | 133888 | tracking number |  | Goliad | 28.7608 | -97.2428 |  | Evangeline | 115 | 135 | 0 | 1162.11 | 1656.473 | 4090.193 | Screen_Top, Screen_Bot, Chic_Depth, Evan_Depth, Burk_Depth and Jasp_Depth are in feet below ground surface. | 2 | 6.56
specific capacity test | 133892 | tracking number |  | DeWitt | 28.9772 | -97.5194 |  | Burkeville | 110 | 130 | 0 | 13.0671 | 260.1261 | 2327.066 | Screen_Top, Screen_Bot, Chic_Depth, Evan_Depth, Burk_Depth and Jasp_Depth are in feet below ground surface. | 3 | 6.56
specific capacity test | 134202 | tracking number |  | Bee | 28.3847 | -97.4125 |  | Chicot | 98 | 118 | 142.385 | 2068.035 | 2543.526 | 5358.9559 | Screen_Top, Screen_Bot, Chic_Depth, Evan_Depth, Burk_Depth and Jasp_Depth are in feet below ground surface. | 1 | 25.1
specific capacity test | 134218 | tracking number |  | Victoria | 28.8972 | -97.0958 |  | Evangeline | 130 | 140 | 61.0681 | 1581.4982 | 1968.2771 | 4234.5472 | Screen_Top, Screen_Bot, Chic_Depth, Evan_Depth, Burk_Depth and Jasp_Depth are in feet below ground surface. | 2 | 238
specific capacity test | 134266 | tracking number |  | Cameron | 26.1603 | -97.7833 |  | Chicot | 45 | 65 | 1389.9301 | 4337.2101 | 5227.2401 | 7521.5502 | Screen_Top, Screen_Bot, Chic_Depth, Evan_Depth, Burk_Depth and Jasp_Depth are in feet below ground surface. | 1 | 509
specific capacity test | 134267 | tracking number |  | Cameron | 26.1447 | -97.7664 |  | Chicot | 45 | 65 | 1415.41 | 4414.11 | 5287.62 | 7555.0099 | Screen_Top, Screen_Bot, Chic_Depth, Evan_Depth, Burk_Depth and Jasp_Depth are in feet below ground surface. | 1 | 161
specific capacity test | 134320 | tracking number |  | Aransas | 28.0361 | -97.0639 |  | Chicot | 157 | 177 | 834.349 | 4136.599 | 4669.151 | 6597.181 | Screen_Top, Screen_Bot, Chic_Depth, Evan_Depth, Burk_Depth and Jasp_Depth are in feet below ground surface. | 1 | 11.4
specific capacity test | 134519 | tracking number |  | Lavaca | 29.4333 | -97.0336 |  | Jasper | 120 | 135 | 0 | 38.6423 | 102.3855 | 1341.6655 | Screen_Top, Screen_Bot, Chic_Depth, Evan_Depth, Burk_Depth and Jasp_Depth are in feet below ground surface. | 4 | 142
specific capacity test | 134546 | tracking number |  | Matagorda | 28.9261 | -96.0378 |  | Chicot | 180 | 205 | 1130.4301 | 3758.85 | 4600.922 | 6456.932 | Screen_Top, Screen_Bot, Chic_Depth, Evan_Depth, Burk_Depth and Jasp_Depth are in feet below ground surface. | 1 | 55.7
specific capacity test | 134566 | tracking number |  | Matagorda | 28.9039 | -96.0575 |  | Chicot | 60 | 90 | 1087.17 | 3776.5699 | 4576.5099 | 6565.9599 | Screen_Top, Screen_Bot, Chic_Depth, Evan_Depth, Burk_Depth and Jasp_Depth are in feet below ground surface. | 1 | 51.8
specific capacity test | 134568 | tracking number |  | Goliad | 28.7983 | -97.5028 |  | Evangeline | 190 | 230 | 0 | 370.637 | 817.258 | 3422.768 | Screen_Top, Screen_Bot, Chic_Depth, Evan_Depth, Burk_Depth and Jasp_Depth are in feet below ground surface. | 2 | 37.5
specific capacity test | 134569 | tracking number |  | Wharton | 29.6114 | -96.1833 |  | Chicot | 220 | 260 | 444.194 | 1512.574 | 1878.603 | 4694.5129 | Screen_Top, Screen_Bot, Chic_Depth, Evan_Depth, Burk_Depth and Jasp_Depth are in feet below ground surface. | 1 | 47.1
specific capacity test | 134592 | tracking number |  | Colorado | 29.4414 | -96.4483 |  | Chicot | 50 | 90 | 406.813 | 1388.812 | 1830.003 | 4262.6329 | Screen_Top, Screen_Bot, Chic_Depth, Evan_Depth, Burk_Depth and Jasp_Depth are in feet below ground surface. | 1 | 30.7
specific capacity test | 134614 | tracking number |  | Hidalgo | 26.3192 | -98.5331 |  | Jasper | 500 | 540 | 0 | 234.746 | 440.863 | 4495.4131 | Screen_Top, Screen_Bot, Chic_Depth, Evan_Depth, Burk_Depth and Jasp_Depth are in feet below ground surface. | 4 | 2.28
specific capacity test | 134618 | tracking number |  | Starr | 26.5281 | -98.4694 |  | Burkeville | 500 | 540 | 0 | 230.948 | 614.326 | 4683.6861 | Screen_Top, Screen_Bot, Chic_Depth, Evan_Depth, Burk_Depth and Jasp_Depth are in feet below ground surface. | 3 | 2.12
specific capacity test | 134619 | tracking number |  | Hidalgo | 26.4017 | -98.3781 |  | Evangeline | 200 | 300 | 0 | 594.141 | 1102.841 | 5717.4011 | Screen_Top, Screen_Bot, Chic_Depth, Evan_Depth, Burk_Depth and Jasp_Depth are in feet below ground surface. | 2 | 0.995
specific capacity test | 134627 | tracking number |  | Aransas | 28.025 | -97.0867 |  | Chicot | 157 | 197 | 809.881 | 4077.8409 | 4584.278 | 6421.798 | Screen_Top, Screen_Bot, Chic_Depth, Evan_Depth, Burk_Depth and Jasp_Depth are in feet below ground surface. | 1 | 1.06
specific capacity test | 134695 | tracking number |  | Aransas | 27.9178 | -97.1386 |  | Chicot | 20 | 40 | 866.701 | 3913.3309 | 4650.3369 | 6390.5468 | Screen_Top, Screen_Bot, Chic_Depth, Evan_Depth, Burk_Depth and Jasp_Depth are in feet below ground surface. | 1 | 9.71 | drawdown actually was water level. So drawdown was revised.
specific capacity test | 134755 | tracking number |  | Matagorda | 28.9842 | -95.9869 |  | Chicot | 120 | 160 | 1125.27 | 3696.1001 | 4477.2861 | 6385.8061 | Screen_Top, Screen_Bot, Chic_Depth, Evan_Depth, Burk_Depth and Jasp_Depth are in feet below ground surface. | 1 | 45.4
specific capacity test | 134762 | tracking number |  | Hidalgo | 26.6369 | -98.3606 |  | Evangeline | 103 | 133 | 0 | 464.185 | 960.069 | 5168.029 | Screen_Top, Screen_Bot, Chic_Depth, Evan_Depth, Burk_Depth and Jasp_Depth are in feet below ground surface. | 2 | 2.15
specific capacity test | 134766 | tracking number |  | Hidalgo | 26.6283 | -98.3703 |  | Evangeline | 75 | 105 | 0 | 420.534 | 917.627 | 5124.2769 | Screen_Top, Screen_Bot, Chic_Depth, Evan_Depth, Burk_Depth and Jasp_Depth are in feet below ground surface. | 2 | 1.34 | drawdown actually was water level. So drawdown was revised.
specific capacity test | 134769 | tracking number |  | Hidalgo | 26.3033 | -98.4144 |  | Evangeline | 200 | 300 | 0 | 733.569 | 1294.21 | 5896.9302 | Screen_Top, Screen_Bot, Chic_Depth, Evan_Depth, Burk_Depth and Jasp_Depth are in feet below ground surface. | 2 | 1.1
specific capacity test | 134775 | tracking number |  | Hidalgo | 26.4619 | -98.1794 |  | Evangeline | 80 | 100 | 0 | 1055.87 | 1685.67 | 5565.42 | Screen_Top, Screen_Bot, Chic_Depth, Evan_Depth, Burk_Depth and Jasp_Depth are in feet below ground surface. | 2 | 8.56
specific capacity test | 134782 | tracking number |  | Starr | 26.6378 | -98.8042 |  | Jasper | 160 | 300 | 0 | 0 | 0 | 1265.71 | Screen_Top, Screen_Bot, Chic_Depth, Evan_Depth, Burk_Depth and Jasp_Depth are in feet below ground surface. | 4 | 0.593
specific capacity test | 134784 | tracking number |  | Starr | 26.64 | -98.81 |  | Jasper | 300 | 600 | 0 | 0 | 0 | 1185.02 | Screen_Top, Screen_Bot, Chic_Depth, Evan_Depth, Burk_Depth and Jasp_Depth are in feet below ground surface. | 4 | 0.172
specific capacity test | 134785 | tracking number |  | Hidalgo | 26.4419 | -98.1578 |  | Evangeline | 80 | 100 | 0 | 1205.3101 | 1860.8441 | 5613.4642 | Screen_Top, Screen_Bot, Chic_Depth, Evan_Depth, Burk_Depth and Jasp_Depth are in feet below ground surface. | 2 | 16.9
specific capacity test | 134837 | tracking number |  | Willacy | 26.3639 | -97.7819 |  | Chicot | 20 | 25 | 690.181 | 3553.871 | 4360.206 | 6580.736 | Screen_Top, Screen_Bot, Chic_Depth, Evan_Depth, Burk_Depth and Jasp_Depth are in feet below ground surface. | 1 | 643
specific capacity test | 134992 | tracking number |  | Fayette | 29.6669 | -96.8928 |  | Burkeville | 78 | 93 | 0 | 32.933 | 142.688 | 983.83 | Screen_Top, Screen_Bot, Chic_Depth, Evan_Depth, Burk_Depth and Jasp_Depth are in feet below ground surface. | 3 | 335
specific capacity test | 135007 | tracking number |  | Lavaca | 29.6317 | -96.9058 |  | Evangeline | 51 | 63 | 0 | 101.31 | 233.201 | 1084.385 | Screen_Top, Screen_Bot, Chic_Depth, Evan_Depth, Burk_Depth and Jasp_Depth are in feet below ground surface. | 2 | 41.6
specific capacity test | 135177 | tracking number |  | Goliad | 28.8017 | -97.3664 |  | Evangeline | 140 | 180 | 0 | 686.104 | 1225.281 | 3746.541 | Screen_Top, Screen_Bot, Chic_Depth, Evan_Depth, Burk_Depth and Jasp_Depth are in feet below ground surface. | 2 | 34.3
specific capacity test | 135187 | tracking number |  | San Patricio | 27.9422 | -97.1483 |  | Chicot | 154 | 174 | 813.877 | 3854.3069 | 4504.5889 | 6251.8089 | Screen_Top, Screen_Bot, Chic_Depth, Evan_Depth, Burk_Depth and Jasp_Depth are in feet below ground surface. | 1 | 6.07
specific capacity test | 135198 | tracking number |  | Goliad | 28.7706 | -97.4411 |  | Evangeline | 260 | 290 | 0 | 530.892 | 1072.762 | 3650.0821 | Screen_Top, Screen_Bot, Chic_Depth, Evan_Depth, Burk_Depth and Jasp_Depth are in feet below ground surface. | 2 | 46.4
specific capacity test | 135199 | tracking number |  | Matagorda | 28.7239 | -96.1411 |  | Chicot | 340 | 380 | 1110.99 | 3909.6899 | 4630.7789 | 7027.7789 | Screen_Top, Screen_Bot, Chic_Depth, Evan_Depth, Burk_Depth and Jasp_Depth are in feet below ground surface. | 1 | 41.1
specific capacity test | 135319 | tracking number |  | Wharton | 29.4217 | -96.2819 |  | Chicot | 120 | 160 | 474.504 | 1636.234 | 2056.958 | 4896.258 | Screen_Top, Screen_Bot, Chic_Depth, Evan_Depth, Burk_Depth and Jasp_Depth are in feet below ground surface. | 1 | 38.9
specific capacity test | 135465 | tracking number |  | Bee | 28.4294 | -97.7156 |  | Evangeline | 147 | 167 | 0 | 781.146 | 1295.109 | 3838.7191 | Screen_Top, Screen_Bot, Chic_Depth, Evan_Depth, Burk_Depth and Jasp_Depth are in feet below ground surface. | 2 | 1.08
specific capacity test | 135568 | tracking number |  | Aransas | 27.9833 | -97.0936 |  | Chicot | 143 | 183 | 859.233 | 4170.313 | 4691.9091 | 6489.9491 | Screen_Top, Screen_Bot, Chic_Depth, Evan_Depth, Burk_Depth and Jasp_Depth are in feet below ground surface. | 1 | 3.16
specific capacity test | 135576 | tracking number |  | Wharton | 29.0469 | -96.1711 |  | Chicot | 355 | 395 | 818.29 | 3037.7199 | 3779.0349 | 5398.345 | Screen_Top, Screen_Bot, Chic_Depth, Evan_Depth, Burk_Depth and Jasp_Depth are in feet below ground surface. | 1 | 257
specific capacity test | 135643 | tracking number |  | Colorado | 29.6139 | -96.77 |  | Evangeline | 98 | 118 | 0 | 171.698 | 543.266 | 1779.526 | Screen_Top, Screen_Bot, Chic_Depth, Evan_Depth, Burk_Depth and Jasp_Depth are in feet below ground surface. | 2 | 9.99
specific capacity test | 135742 | tracking number |  | Hidalgo | 26.3281 | -98.3781 |  | Evangeline | 220 | 300 | 34.6599 | 872.1359 | 1448.7489 | 6097.9789 | Screen_Top, Screen_Bot, Chic_Depth, Evan_Depth, Burk_Depth and Jasp_Depth are in feet below ground surface. | 2 | 2.28
specific capacity test | 135828 | tracking number |  | DeWitt | 28.8761 | -97.2889 |  | Evangeline | 160 | 200 | 0 | 855.028 | 1341.891 | 3782.0409 | Screen_Top, Screen_Bot, Chic_Depth, Evan_Depth, Burk_Depth and Jasp_Depth are in feet below ground surface. | 2 | 59.5
specific capacity test | 135832 | tracking number |  | Lavaca | 29.4031 | -97.1858 |  | Jasper | 102 | 122 | 0 | 0 | 0 | 1096.98 | Screen_Top, Screen_Bot, Chic_Depth, Evan_Depth, Burk_Depth and Jasp_Depth are in feet below ground surface. | 4 | 33.1
specific capacity test | 136202 | tracking number |  | Aransas | 28.1072 | -97.0417 |  | Chicot | 145 | 185 | 798.863 | 4007.413 | 4526.869 | 6536.839 | Screen_Top, Screen_Bot, Chic_Depth, Evan_Depth, Burk_Depth and Jasp_Depth are in feet below ground surface. | 1 | 3.33
specific capacity test | 136208 | tracking number |  | Brooks | 26.8464 | -98.3283 |  | Evangeline | 480 | 540 | 0 | 870.531 | 1385.527 | 5577.3468 | Screen_Top, Screen_Bot, Chic_Depth, Evan_Depth, Burk_Depth and Jasp_Depth are in feet below ground surface. | 2 | 16
specific capacity test | 136220 | tracking number |  | Brooks | 27.2619 | -98.2647 |  | Evangeline | 340 | 460 | 0 | 1680.37 | 2180.915 | 4600.2351 | Screen_Top, Screen_Bot, Chic_Depth, Evan_Depth, Burk_Depth and Jasp_Depth are in feet below ground surface. | 2 | 6.48
specific capacity test | 136293 | tracking number |  | Goliad | 28.7244 | -97.2381 |  | Evangeline | 160 | 200 | 31.6031 | 1247.4031 | 1748.7972 | 4221.4173 | Screen_Top, Screen_Bot, Chic_Depth, Evan_Depth, Burk_Depth and Jasp_Depth are in feet below ground surface. | 2 | 34.3
specific capacity test | 136295 | tracking number |  | Goliad | 28.7256 | -97.2286 |  | Evangeline | 180 | 200 | 45.4573 | 1292.5873 | 1787.1783 | 4233.8382 | Screen_Top, Screen_Bot, Chic_Depth, Evan_Depth, Burk_Depth and Jasp_Depth are in feet below ground surface. | 2 | 69.6
specific capacity test | 136563 | tracking number |  | Lavaca | 29.5483 | -96.8736 |  | Evangeline | 86 | 106 | 0 | 230.264 | 576.876 | 1479.487 | Screen_Top, Screen_Bot, Chic_Depth, Evan_Depth, Burk_Depth and Jasp_Depth are in feet below ground surface. | 2 | 20.8
specific capacity test | 136618 | tracking number |  | Colorado | 29.7056 | -96.7203 |  | Burkeville | 143 | 163 | 0 | 117.066 | 358.62 | 1776.48 | Screen_Top, Screen_Bot, Chic_Depth, Evan_Depth, Burk_Depth and Jasp_Depth are in feet below ground surface. | 3 | 19.2
specific capacity test | 136778 | tracking number |  | San Patricio | 27.9239 | -97.1617 |  | Chicot | 57 | 77 | 815.039 | 3793.1889 | 4488.7289 | 6224.6688 | Screen_Top, Screen_Bot, Chic_Depth, Evan_Depth, Burk_Depth and Jasp_Depth are in feet below ground surface. | 1 | 4.43
specific capacity test | 136894 | tracking number |  | Victoria | 28.8222 | -97.1056 |  | Evangeline | 135 | 145 | 111.113 | 1726.063 | 2115.878 | 4287.938 | Screen_Top, Screen_Bot, Chic_Depth, Evan_Depth, Burk_Depth and Jasp_Depth are in feet below ground surface. | 2 | 210
specific capacity test | 137074 | tracking number |  | Lavaca | 29.5667 | -97.0833 |  | Jasper | 80 | 90 | 0 | 0 | 0 | 467.27 | Screen_Top, Screen_Bot, Chic_Depth, Evan_Depth, Burk_Depth and Jasp_Depth are in feet below ground surface. | 4 | 97.6
specific capacity test | 137089 | tracking number |  | Victoria | 28.8369 | -97.1856 |  | Evangeline | 100 | 110 | 0 | 1350.27 | 1776.304 | 4008.784 | Screen_Top, Screen_Bot, Chic_Depth, Evan_Depth, Burk_Depth and Jasp_Depth are in feet below ground surface. | 2 | 101
specific capacity test | 137239 | tracking number |  | Bee | 28.4811 | -97.8703 |  | Evangeline | 84 | 104 | 0 | 152.068 | 612.289 | 2811.9389 | Screen_Top, Screen_Bot, Chic_Depth, Evan_Depth, Burk_Depth and Jasp_Depth are in feet below ground surface. | 2 | 2.36
specific capacity test | 137245 | tracking number |  | Karnes | 28.8436 | -97.8214 |  | Jasper | 240 | 280 | 0 | 0 | 0 | 1494.5 | Screen_Top, Screen_Bot, Chic_Depth, Evan_Depth, Burk_Depth and Jasp_Depth are in feet below ground surface. | 4 | 30.1
specific capacity test | 137249 | tracking number |  | Karnes | 28.8144 | -97.9236 |  | Jasper | 265 | 285 | 0 | 0 | 0 | 1150.55 | Screen_Top, Screen_Bot, Chic_Depth, Evan_Depth, Burk_Depth and Jasp_Depth are in feet below ground surface. | 4 | 1.27
specific capacity test | 137251 | tracking number |  | Goliad | 28.6789 | -97.7494 |  | Jasper | 400 | 460 | 0 | 40.2205 | 314.6775 | 2634.4075 | Screen_Top, Screen_Bot, Chic_Depth, Evan_Depth, Burk_Depth and Jasp_Depth are in feet below ground surface. | 4 | 12.5
specific capacity test | 137253 | tracking number |  | Goliad | 28.7453 | -97.63 |  | Evangeline | 90 | 110 | 0 | 115.304 | 400.588 | 3030.4481 | Screen_Top, Screen_Bot, Chic_Depth, Evan_Depth, Burk_Depth and Jasp_Depth are in feet below ground surface. | 2 | 44.5
specific capacity test | 137277 | tracking number |  | McMullen | 28.1778 | -98.3661 |  | Jasper | 280 | 320 | 0 | 0 | 0 | 1555.54 | Screen_Top, Screen_Bot, Chic_Depth, Evan_Depth, Burk_Depth and Jasp_Depth are in feet below ground surface. | 4 | 2.16
specific capacity test | 137281 | tracking number |  | Karnes | 28.7744 | -97.7511 |  | Jasper | 120 | 140 | 0 | 0 | 0 | 2291.04 | Screen_Top, Screen_Bot, Chic_Depth, Evan_Depth, Burk_Depth and Jasp_Depth are in feet below ground surface. | 4 | 63.8
specific capacity test | 137286 | tracking number |  | Bee | 28.5661 | -97.9722 |  | Jasper | 400 | 480 | 0 | 5.8634 | 5.8634 | 1526.2334 | Screen_Top, Screen_Bot, Chic_Depth, Evan_Depth, Burk_Depth and Jasp_Depth are in feet below ground surface. | 4 | 6.78
specific capacity test | 137315 | tracking number |  | Refugio | 28.4061 | -97.0519 |  | Chicot | 100 | 120 | 612.652 | 2796.672 | 3307.2 | 5156.1301 | Screen_Top, Screen_Bot, Chic_Depth, Evan_Depth, Burk_Depth and Jasp_Depth are in feet below ground surface. | 1 | 56
specific capacity test | 137339 | tracking number |  | Refugio | 28.3997 | -97.0989 |  | Chicot | 150 | 190 | 591.808 | 2763.9579 | 3282.0619 | 5173.8719 | Screen_Top, Screen_Bot, Chic_Depth, Evan_Depth, Burk_Depth and Jasp_Depth are in feet below ground surface. | 1 | 37.9
specific capacity test | 137343 | tracking number |  | Refugio | 28.2739 | -97.2644 |  | Chicot | 100 | 120 | 427.804 | 2647.1839 | 3085.3469 | 5244.6069 | Screen_Top, Screen_Bot, Chic_Depth, Evan_Depth, Burk_Depth and Jasp_Depth are in feet below ground surface. | 1 | 63.6
specific capacity test | 137376 | tracking number |  | Goliad | 28.4811 | -97.3083 |  | Evangeline | 130 | 150 | 123.514 | 2073.364 | 2629.544 | 5074.864 | Screen_Top, Screen_Bot, Chic_Depth, Evan_Depth, Burk_Depth and Jasp_Depth are in feet below ground surface. | 2 | 23.2
specific capacity test | 137436 | tracking number |  | Bee | 28.2583 | -97.7744 |  | Evangeline | 85 | 105 | 45.2885 | 1421.4585 | 1869.5626 | 4288.2125 | Screen_Top, Screen_Bot, Chic_Depth, Evan_Depth, Burk_Depth and Jasp_Depth are in feet below ground surface. | 2 | 10.3
specific capacity test | 137437 | tracking number |  | Bee | 28.2178 | -97.8092 |  | Evangeline | 136 | 156 | 48.2891 | 1373.859 | 1734.906 | 4265.4361 | Screen_Top, Screen_Bot, Chic_Depth, Evan_Depth, Burk_Depth and Jasp_Depth are in feet below ground surface. | 2 | 25.1
specific capacity test | 137562 | tracking number |  | San Patricio | 27.9072 | -97.1614 |  | Chicot | 136 | 156 | 837.53 | 3812.8201 | 4546.605 | 6275.1251 | Screen_Top, Screen_Bot, Chic_Depth, Evan_Depth, Burk_Depth and Jasp_Depth are in feet below ground surface. | 1 | 4.36
specific capacity test | 137632 | tracking number |  | San Patricio | 27.8989 | -97.3261 |  | Chicot | 120 | 140 | 625.643 | 3116.623 | 3782.781 | 5503.051 | Screen_Top, Screen_Bot, Chic_Depth, Evan_Depth, Burk_Depth and Jasp_Depth are in feet below ground surface. | 1 | 8.3 | drawdown actually was water level. So drawdown was revised.
specific capacity test | 137775 | tracking number |  | Wharton | 29.2447 | -96.445 |  | Chicot | 120 | 160 | 482.469 | 1897.839 | 2445.068 | 4554.4979 | Screen_Top, Screen_Bot, Chic_Depth, Evan_Depth, Burk_Depth and Jasp_Depth are in feet below ground surface. | 1 | 38.9
specific capacity test | 137776 | tracking number |  | Lavaca | 29.4458 | -96.9128 |  | Evangeline | 140 | 200 | 0 | 281.4 | 579.631 | 1795.871 | Screen_Top, Screen_Bot, Chic_Depth, Evan_Depth, Burk_Depth and Jasp_Depth are in feet below ground surface. | 2 | 25.9
specific capacity test | 137782 | tracking number |  | Lavaca | 29.4897 | -97.0208 |  | Jasper | 145 | 153 | 0 | 16.2561 | 80.6573 | 1015.8543 | Screen_Top, Screen_Bot, Chic_Depth, Evan_Depth, Burk_Depth and Jasp_Depth are in feet below ground surface. | 4 | 68.4
specific capacity test | 137829 | tracking number |  | Lavaca | 29.6094 | -96.9356 |  | Burkeville | 62 | 72 | 0 | 53.951 | 177.111 | 987.784 | Screen_Top, Screen_Bot, Chic_Depth, Evan_Depth, Burk_Depth and Jasp_Depth are in feet below ground surface. | 3 | 65
specific capacity test | 137944 | tracking number |  | Goliad | 28.8061 | -97.2678 |  | Evangeline | 155 | 175 | 0 | 1017.74 | 1513.677 | 3949.6169 | Screen_Top, Screen_Bot, Chic_Depth, Evan_Depth, Burk_Depth and Jasp_Depth are in feet below ground surface. | 2 | 8.9 | Initial WL changed to 0 due to artesian conditions.
specific capacity test | 137950 | tracking number |  | Lavaca | 29.2561 | -96.9508 |  | Evangeline | 160 | 200 | 0 | 700.036 | 1089.209 | 3111.7691 | Screen_Top, Screen_Bot, Chic_Depth, Evan_Depth, Burk_Depth and Jasp_Depth are in feet below ground surface. | 2 | 11.7
specific capacity test | 137975 | tracking number |  | Cameron | 25.8917 | -97.4144 |  | Chicot | 30 | 40 | 2077.3301 | 6683.8599 | 7708.0399 | 10175.1698 | Screen_Top, Screen_Bot, Chic_Depth, Evan_Depth, Burk_Depth and Jasp_Depth are in feet below ground surface. | 1 | 406
specific capacity test | 138217 | tracking number |  | Fayette | 29.6667 | -97.0667 |  | Jasper | 130 | 170 | 0 | 0 | 0 | 423.78 | Screen_Top, Screen_Bot, Chic_Depth, Evan_Depth, Burk_Depth and Jasp_Depth are in feet below ground surface. | 4 | 69.1
specific capacity test | 138389 | tracking number |  | Aransas | 28.0278 | -97.0575 |  | Chicot | 136 | 156 | 855.662 | 4183.5121 | 4732.3651 | 6678.8551 | Screen_Top, Screen_Bot, Chic_Depth, Evan_Depth, Burk_Depth and Jasp_Depth are in feet below ground surface. | 1 | 1.97
specific capacity test | 138393 | tracking number |  | Aransas | 28.0281 | -97.0636 |  | Chicot | 145 | 165 | 844.219 | 4160.219 | 4697.215 | 6611.775 | Screen_Top, Screen_Bot, Chic_Depth, Evan_Depth, Burk_Depth and Jasp_Depth are in feet below ground surface. | 1 | 5.81
specific capacity test | 138395 | tracking number |  | Aransas | 28.0314 | -97.0639 |  | Chicot | 145 | 165 | 841.127 | 4152.5269 | 4688.5589 | 6610.8389 | Screen_Top, Screen_Bot, Chic_Depth, Evan_Depth, Burk_Depth and Jasp_Depth are in feet below ground surface. | 1 | 1.14
specific capacity test | 138396 | tracking number |  | Aransas | 27.9344 | -97.1553 |  | Chicot | 123 | 143 | 811.463 | 3819.6229 | 4488.8189 | 6231.2589 | Screen_Top, Screen_Bot, Chic_Depth, Evan_Depth, Burk_Depth and Jasp_Depth are in feet below ground surface. | 1 | 5.87 | drawdown actually was water level. So drawdown was revised.
specific capacity test | 138397 | tracking number |  | San Patricio | 27.8869 | -97.1728 |  | Chicot | 133 | 153 | 841.696 | 3805.196 | 4549.535 | 6272.2449 | Screen_Top, Screen_Bot, Chic_Depth, Evan_Depth, Burk_Depth and Jasp_Depth are in feet below ground surface. | 1 | 7.58 | drawdown actually was water level. So drawdown was revised.
specific capacity test | 138405 | tracking number |  | Aransas | 28.0247 | -97.0628 |  | Chicot | 143 | 163 | 849.695 | 4172.965 | 4713.377 | 6626.457 | Screen_Top, Screen_Bot, Chic_Depth, Evan_Depth, Burk_Depth and Jasp_Depth are in feet below ground surface. | 1 | 6.37
specific capacity test | 138408 | tracking number |  | San Patricio | 27.8803 | -97.2008 |  | Chicot | 57 | 77 | 803.53 | 3699.4199 | 4417.9089 | 6139.309 | Screen_Top, Screen_Bot, Chic_Depth, Evan_Depth, Burk_Depth and Jasp_Depth are in feet below ground surface. | 1 | 13.3
specific capacity test | 138490 | tracking number |  | Lavaca | 29.5386 | -96.9364 |  | Burkeville | 160 | 180 | 0 | 123.219 | 328.738 | 1211.311 | Screen_Top, Screen_Bot, Chic_Depth, Evan_Depth, Burk_Depth and Jasp_Depth are in feet below ground surface. | 3 | 142
specific capacity test | 138492 | tracking number |  | Victoria | 28.6581 | -97.1622 |  | Chicot | 100 | 120 | 287.865 | 1770.675 | 2236.8191 | 4551.519 | Screen_Top, Screen_Bot, Chic_Depth, Evan_Depth, Burk_Depth and Jasp_Depth are in feet below ground surface. | 1 | 119
specific capacity test | 138505 | tracking number |  | Victoria | 28.8236 | -97.1711 |  | Evangeline | 116 | 136 | 16.5844 | 1426.8844 | 1848.5885 | 4027.9085 | Screen_Top, Screen_Bot, Chic_Depth, Evan_Depth, Burk_Depth and Jasp_Depth are in feet below ground surface. | 2 | 13.7
specific capacity test | 138541 | tracking number |  | Bee | 28.4275 | -97.745 |  | Evangeline | 92 | 127 | 0 | 703.107 | 1210.049 | 3700.569 | Screen_Top, Screen_Bot, Chic_Depth, Evan_Depth, Burk_Depth and Jasp_Depth are in feet below ground surface. | 2 | 2.74
specific capacity test | 138543 | tracking number |  | Lavaca | 29.3667 | -96.9503 |  | Evangeline | 80 | 90 | 0 | 363.32 | 640.762 | 2276.7119 | Screen_Top, Screen_Bot, Chic_Depth, Evan_Depth, Burk_Depth and Jasp_Depth are in feet below ground surface. | 2 | 104
specific capacity test | 138615 | tracking number |  | Aransas | 28.0719 | -97.0533 |  | Chicot | 60 | 80 | 813.225 | 4079.1749 | 4606.8099 | 6599.5699 | Screen_Top, Screen_Bot, Chic_Depth, Evan_Depth, Burk_Depth and Jasp_Depth are in feet below ground surface. | 1 | 7.74
specific capacity test | 138618 | tracking number |  | Aransas | 28.0131 | -97.0692 |  | Chicot | 123 | 143 | 854.344 | 4185.364 | 4722.555 | 6592.145 | Screen_Top, Screen_Bot, Chic_Depth, Evan_Depth, Burk_Depth and Jasp_Depth are in feet below ground surface. | 1 | 3.7
specific capacity test | 138620 | tracking number |  | Aransas | 28.0183 | -97.1164 |  | Chicot | 143 | 163 | 763.926 | 3937.4761 | 4423.9181 | 6218.138 | Screen_Top, Screen_Bot, Chic_Depth, Evan_Depth, Burk_Depth and Jasp_Depth are in feet below ground surface. | 1 | 7.05
specific capacity test | 138649 | tracking number |  | Cameron | 26.2161 | -97.8486 |  | Chicot | 75 | 95 | 1149.91 | 3941.5399 | 4848.9139 | 7318.024 | Screen_Top, Screen_Bot, Chic_Depth, Evan_Depth, Burk_Depth and Jasp_Depth are in feet below ground surface. | 1 | 61.4
specific capacity test | 138652 | tracking number |  | Cameron | 26.2233 | -97.8378 |  | Chicot | 117 | 137 | 1126.37 | 3964.4601 | 4862.7381 | 7296.7982 | Screen_Top, Screen_Bot, Chic_Depth, Evan_Depth, Burk_Depth and Jasp_Depth are in feet below ground surface. | 1 | 195
specific capacity test | 138682 | tracking number |  | Victoria | 28.9039 | -96.7756 |  | Chicot | 80 | 90 | 582.881 | 2183.7109 | 2651.9299 | 4203.4299 | Screen_Top, Screen_Bot, Chic_Depth, Evan_Depth, Burk_Depth and Jasp_Depth are in feet below ground surface. | 1 | 4.42 | Initial WL changed to 0 due to artesian conditions.
specific capacity test | 138699 | tracking number |  | DeWitt | 28.9808 | -97.2958 |  | Evangeline | 200 | 240 | 0 | 656.252 | 1078.368 | 3342.578 | Screen_Top, Screen_Bot, Chic_Depth, Evan_Depth, Burk_Depth and Jasp_Depth are in feet below ground surface. | 2 | 91.1
specific capacity test | 138701 | tracking number |  | Lavaca | 29.3456 | -96.8883 |  | Evangeline | 320 | 340 | 0 | 530.568 | 917.179 | 2623.799 | Screen_Top, Screen_Bot, Chic_Depth, Evan_Depth, Burk_Depth and Jasp_Depth are in feet below ground surface. | 2 | 161
specific capacity test | 138886 | tracking number |  | Aransas | 27.9639 | -97.115 |  | Chicot | 137 | 157 | 846.614 | 4060.6941 | 4633.9081 | 6406.1281 | Screen_Top, Screen_Bot, Chic_Depth, Evan_Depth, Burk_Depth and Jasp_Depth are in feet below ground surface. | 1 | 2.3 | drawdown actually was water level. So drawdown was revised.
specific capacity test | 139121 | tracking number |  | Matagorda | 28.8322 | -96.1825 |  | Chicot | 340 | 380 | 997.254 | 3793.764 | 4545.889 | 6614.649 | Screen_Top, Screen_Bot, Chic_Depth, Evan_Depth, Burk_Depth and Jasp_Depth are in feet below ground surface. | 1 | 3.14
specific capacity test | 139126 | tracking number |  | DeWitt | 29.1456 | -97.0447 |  | Evangeline | 120 | 140 | 0 | 760.666 | 1146.692 | 3270.712 | Screen_Top, Screen_Bot, Chic_Depth, Evan_Depth, Burk_Depth and Jasp_Depth are in feet below ground surface. | 2 | 142
specific capacity test | 139206 | tracking number |  | Aransas | 27.9989 | -97.0822 |  | Chicot | 143 | 163 | 853.55 | 4175.2099 | 4702.0789 | 6527.1789 | Screen_Top, Screen_Bot, Chic_Depth, Evan_Depth, Burk_Depth and Jasp_Depth are in feet below ground surface. | 1 | 1.45
specific capacity test | 139258 | tracking number |  | Lavaca | 29.3289 | -96.8328 |  | Evangeline | 175 | 195 | 118.974 | 734.429 | 1194.869 | 3003.489 | Screen_Top, Screen_Bot, Chic_Depth, Evan_Depth, Burk_Depth and Jasp_Depth are in feet below ground surface. | 2 | 140
specific capacity test | 139618 | tracking number |  | Karnes | 28.7969 | -95.9397 |  | Chicot | 520 | 600 | 1278.15 | 4188.6 | 4989.034 | 7065.7239 | Screen_Top, Screen_Bot, Chic_Depth, Evan_Depth, Burk_Depth and Jasp_Depth are in feet below ground surface. | 1 | 0.323
specific capacity test | 139623 | tracking number |  | Karnes | 28.8347 | -97.7592 |  | Jasper | 210 | 260 | 0 | 0 | 0 | 1937.04 | Screen_Top, Screen_Bot, Chic_Depth, Evan_Depth, Burk_Depth and Jasp_Depth are in feet below ground surface. | 4 | 30.5
specific capacity test | 139627 | tracking number |  | Goliad | 28.7481 | -97.5542 |  | Evangeline | 200 | 240 | 0 | 311.845 | 709.846 | 3302.296 | Screen_Top, Screen_Bot, Chic_Depth, Evan_Depth, Burk_Depth and Jasp_Depth are in feet below ground surface. | 2 | 22.2
specific capacity test | 139629 | tracking number |  | Bee | 28.4114 | -97.5844 |  | Evangeline | 140 | 180 | 15.7518 | 1259.9518 | 1754.0877 | 4603.4976 | Screen_Top, Screen_Bot, Chic_Depth, Evan_Depth, Burk_Depth and Jasp_Depth are in feet below ground surface. | 2 | 22.2
specific capacity test | 139631 | tracking number |  | Karnes | 28.7803 | -97.8033 |  | Jasper | 315 | 335 | 0 | 0 | 0 | 1945.38 | Screen_Top, Screen_Bot, Chic_Depth, Evan_Depth, Burk_Depth and Jasp_Depth are in feet below ground surface. | 4 | 5.17
specific capacity test | 139771 | tracking number |  | Nueces | 27.8283 | -97.0675 |  | Chicot | 123 | 143 | 1015.41 | 4405.64 | 5269.0699 | 7081.74 | Screen_Top, Screen_Bot, Chic_Depth, Evan_Depth, Burk_Depth and Jasp_Depth are in feet below ground surface. | 1 | 13.3
specific capacity test | 139829 | tracking number |  | DeWitt | 29.0297 | -97.6619 |  | Jasper | 220 | 240 | 0 | 0 | 0 | 1285.33 | Screen_Top, Screen_Bot, Chic_Depth, Evan_Depth, Burk_Depth and Jasp_Depth are in feet below ground surface. | 4 | 67.5
specific capacity test | 139950 | tracking number |  | Wharton | 29.2014 | -96.3392 |  | Chicot | 200 | 220 | 571.555 | 2237.765 | 2888.2059 | 4724.4359 | Screen_Top, Screen_Bot, Chic_Depth, Evan_Depth, Burk_Depth and Jasp_Depth are in feet below ground surface. | 1 | 17.3
specific capacity test | 139953 | tracking number |  | Lavaca | 29.2931 | -96.7381 |  | Chicot | 200 | 220 | 322.761 | 1114.56 | 1618.217 | 3682.0671 | Screen_Top, Screen_Bot, Chic_Depth, Evan_Depth, Burk_Depth and Jasp_Depth are in feet below ground surface. | 1 | 13.7
specific capacity test | 140162 | tracking number |  | Lavaca | 29.5836 | -97.0667 |  | Jasper | 160 | 190 | 0 | 0 | 0 | 491.694 | Screen_Top, Screen_Bot, Chic_Depth, Evan_Depth, Burk_Depth and Jasp_Depth are in feet below ground surface. | 4 | 10.4
specific capacity test | 140191 | tracking number |  | Wharton | 29.2681 | -96.4658 |  | Chicot | 180 | 200 | 456.608 | 1798.598 | 2326.322 | 4499.8821 | Screen_Top, Screen_Bot, Chic_Depth, Evan_Depth, Burk_Depth and Jasp_Depth are in feet below ground surface. | 1 | 13.7
specific capacity test | 140193 | tracking number |  | Lavaca | 29.1653 | -96.9436 |  | Evangeline | 115 | 135 | 40.5009 | 899.3599 | 1304.2179 | 3391.9679 | Screen_Top, Screen_Bot, Chic_Depth, Evan_Depth, Burk_Depth and Jasp_Depth are in feet below ground surface. | 2 | 18.6
specific capacity test | 140198 | tracking number |  | Wharton | 29.2669 | -96.0753 |  | Chicot | 80 | 100 | 659.754 | 2489.364 | 2976.19 | 5124.65 | Screen_Top, Screen_Bot, Chic_Depth, Evan_Depth, Burk_Depth and Jasp_Depth are in feet below ground surface. | 1 | 21
specific capacity test | 140208 | tracking number |  | Lavaca | 29.6319 | -96.9069 |  | Evangeline | 68 | 80 | 0 | 98.3331 | 227.9071 | 1077.1241 | Screen_Top, Screen_Bot, Chic_Depth, Evan_Depth, Burk_Depth and Jasp_Depth are in feet below ground surface. | 2 | 39.8
specific capacity test | 140211 | tracking number |  | Lavaca | 29.5839 | -97.0039 |  | Jasper | 259 | 269 | 0 | 0 | 46.5453 | 763.9933 | Screen_Top, Screen_Bot, Chic_Depth, Evan_Depth, Burk_Depth and Jasp_Depth are in feet below ground surface. | 4 | 444
specific capacity test | 140213 | tracking number |  | Lavaca | 29.5589 | -96.8353 |  | Evangeline | 108 | 128 | 0 | 264.554 | 685.534 | 1657.397 | Screen_Top, Screen_Bot, Chic_Depth, Evan_Depth, Burk_Depth and Jasp_Depth are in feet below ground surface. | 2 | 459
specific capacity test | 140263 | tracking number |  | Fayette | 29.7614 | -96.9681 |  | Jasper | 40 | 60 | 0 | 0 | 0 | 352.66 | Screen_Top, Screen_Bot, Chic_Depth, Evan_Depth, Burk_Depth and Jasp_Depth are in feet below ground surface. | 4 | 3.99
specific capacity test | 140267 | tracking number |  | DeWitt | 29.1508 | -97.34 |  | Jasper | 150 | 170 | 0 | 0 | 0 | 1836.9399 | Screen_Top, Screen_Bot, Chic_Depth, Evan_Depth, Burk_Depth and Jasp_Depth are in feet below ground surface. | 4 | 98.3
specific capacity test | 140269 | tracking number |  | Fayette | 29.7536 | -96.9086 |  | Jasper | 123 | 143 | 0 | 0 | 5 | 572.081 | Screen_Top, Screen_Bot, Chic_Depth, Evan_Depth, Burk_Depth and Jasp_Depth are in feet below ground surface. | 4 | 251
specific capacity test | 140270 | tracking number |  | Victoria | 28.875 | -97.1494 |  | Evangeline | 140 | 160 | 0 | 1493.73 | 1877.837 | 4125.7169 | Screen_Top, Screen_Bot, Chic_Depth, Evan_Depth, Burk_Depth and Jasp_Depth are in feet below ground surface. | 2 | 94.1
specific capacity test | 140271 | tracking number |  | Fayette | 29.6814 | -96.9281 |  | Jasper | 103 | 117 | 0 | 0 | 48.7219 | 789.2379 | Screen_Top, Screen_Bot, Chic_Depth, Evan_Depth, Burk_Depth and Jasp_Depth are in feet below ground surface. | 4 | 204
specific capacity test | 140573 | tracking number |  | DeWitt | 28.9967 | -97.3469 |  | Evangeline | 217 | 237 | 0 | 467.6 | 840.983 | 3041.9129 | Screen_Top, Screen_Bot, Chic_Depth, Evan_Depth, Burk_Depth and Jasp_Depth are in feet below ground surface. | 2 | 124
specific capacity test | 140625 | tracking number |  | Fayette | 29.65 | -97.0667 |  | Jasper | 270 | 290 | 0 | 0 | 0 | 436.234 | Screen_Top, Screen_Bot, Chic_Depth, Evan_Depth, Burk_Depth and Jasp_Depth are in feet below ground surface. | 4 | 24.9
specific capacity test | 140701 | tracking number |  | Lavaca | 29.3647 | -97.0844 |  | Jasper | 230 | 250 | 0 | 60.5388 | 120.5781 | 1786.3681 | Screen_Top, Screen_Bot, Chic_Depth, Evan_Depth, Burk_Depth and Jasp_Depth are in feet below ground surface. | 4 | 180
specific capacity test | 140791 | tracking number |  | Aransas | 28.0494 | -97.0406 |  | Chicot | 158 | 178 | 859.932 | 4169.7921 | 4737.2351 | 6821.2251 | Screen_Top, Screen_Bot, Chic_Depth, Evan_Depth, Burk_Depth and Jasp_Depth are in feet below ground surface. | 1 | 1.93
specific capacity test | 140897 | tracking number |  | Lavaca | 29.5853 | -96.9842 |  | Jasper | 233 | 250 | 0 | 0 | 73.6241 | 828.7051 | Screen_Top, Screen_Bot, Chic_Depth, Evan_Depth, Burk_Depth and Jasp_Depth are in feet below ground surface. | 4 | 5.36
specific capacity test | 140904 | tracking number |  | Lavaca | 29.4528 | -96.78 |  | Evangeline | 98 | 118 | 0 | 633.877 | 1051.741 | 2225.951 | Screen_Top, Screen_Bot, Chic_Depth, Evan_Depth, Burk_Depth and Jasp_Depth are in feet below ground surface. | 2 | 1450
specific capacity test | 140907 | tracking number |  | Colorado | 29.7158 | -96.715 |  | Burkeville | 130 | 150 | 0 | 129.563 | 348.6 | 1774.39 | Screen_Top, Screen_Bot, Chic_Depth, Evan_Depth, Burk_Depth and Jasp_Depth are in feet below ground surface. | 3 | 36.6
specific capacity test | 140908 | tracking number |  | Fayette | 29.8131 | -96.8931 |  | Jasper | 160 | 180 | 0 | 0 | 0 | 401.541 | Screen_Top, Screen_Bot, Chic_Depth, Evan_Depth, Burk_Depth and Jasp_Depth are in feet below ground surface. | 4 | 79.3
specific capacity test | 140938 | tracking number |  | Lavaca | 29.4833 | -96.8669 |  | Evangeline | 160 | 190 | 0 | 340.238 | 706.455 | 1643.421 | Screen_Top, Screen_Bot, Chic_Depth, Evan_Depth, Burk_Depth and Jasp_Depth are in feet below ground surface. | 2 | 22.7
specific capacity test | 140939 | tracking number |  | Lavaca | 29.4833 | -96.8833 |  | Evangeline | 150 | 180 | 0 | 299.785 | 639.559 | 1615.177 | Screen_Top, Screen_Bot, Chic_Depth, Evan_Depth, Burk_Depth and Jasp_Depth are in feet below ground surface. | 2 | 95.4
specific capacity test | 141012 | tracking number |  | Aransas | 27.9419 | -97.1458 |  | Chicot | 163 | 183 | 818.951 | 3870.941 | 4521.428 | 6269.408 | Screen_Top, Screen_Bot, Chic_Depth, Evan_Depth, Burk_Depth and Jasp_Depth are in feet below ground surface. | 1 | 15 | drawdown actually was water level. So drawdown was revised.
specific capacity test | 141045 | tracking number |  | Bee | 28.3739 | -97.7439 |  | Evangeline | 74 | 114 | 10.2053 | 987.9133 | 1481.8043 | 3915.0943 | Screen_Top, Screen_Bot, Chic_Depth, Evan_Depth, Burk_Depth and Jasp_Depth are in feet below ground surface. | 2 | 5.41
specific capacity test | 141281 | tracking number |  | San Patricio | 28.0964 | -97.8103 |  | Evangeline | 605 | 665 | 50.3754 | 1654.6054 | 2076.0444 | 4375.2343 | Screen_Top, Screen_Bot, Chic_Depth, Evan_Depth, Burk_Depth and Jasp_Depth are in feet below ground surface. | 2 | 1.82
specific capacity test | 141581 | tracking number |  | DeWitt | 29.1481 | -97.0561 |  | Evangeline | 160 | 180 | 0 | 743.714 | 1122.124 | 3243.5239 | Screen_Top, Screen_Bot, Chic_Depth, Evan_Depth, Burk_Depth and Jasp_Depth are in feet below ground surface. | 2 | 11.9
specific capacity test | 141585 | tracking number |  | Lavaca | 29.1719 | -96.9492 |  | Evangeline | 275 | 295 | 17.5326 | 853.9016 | 1255.2696 | 3346.5497 | Screen_Top, Screen_Bot, Chic_Depth, Evan_Depth, Burk_Depth and Jasp_Depth are in feet below ground surface. | 2 | 18.6
specific capacity test | 141587 | tracking number |  | Wharton | 29.1589 | -96.3686 |  | Chicot | 200 | 220 | 607.597 | 2303.127 | 2917.372 | 4680.4221 | Screen_Top, Screen_Bot, Chic_Depth, Evan_Depth, Burk_Depth and Jasp_Depth are in feet below ground surface. | 1 | 18.6
specific capacity test | 141590 | tracking number |  | Wharton | 29.4044 | -96.2533 |  | Chicot | 115 | 135 | 490.985 | 1714.575 | 2129.063 | 4980.0529 | Screen_Top, Screen_Bot, Chic_Depth, Evan_Depth, Burk_Depth and Jasp_Depth are in feet below ground surface. | 1 | 18.6
specific capacity test | 141821 | tracking number |  | Colorado | 29.5389 | -96.6436 |  | Chicot | 110 | 120 | 210.334 | 729.914 | 1168.219 | 2966.059 | Screen_Top, Screen_Bot, Chic_Depth, Evan_Depth, Burk_Depth and Jasp_Depth are in feet below ground surface. | 1 | 66.2
specific capacity test | 141824 | tracking number |  | DeWitt | 28.9908 | -97.2869 |  | Evangeline | 200 | 240 | 0 | 634.841 | 1053.62 | 3311.4301 | Screen_Top, Screen_Bot, Chic_Depth, Evan_Depth, Burk_Depth and Jasp_Depth are in feet below ground surface. | 2 | 102
specific capacity test | 141853 | tracking number |  | Fayette | 29.9772 | -96.5853 |  | Jasper | 163 | 188 | 0 | 0 | 33.2911 | 1310.9511 | Screen_Top, Screen_Bot, Chic_Depth, Evan_Depth, Burk_Depth and Jasp_Depth are in feet below ground surface. | 4 | 14.7
specific capacity test | 141938 | tracking number |  | Victoria | 28.8467 | -96.89 |  | Chicot | 90 | 100 | 539.369 | 2194.889 | 2607.754 | 4294.144 | Screen_Top, Screen_Bot, Chic_Depth, Evan_Depth, Burk_Depth and Jasp_Depth are in feet below ground surface. | 1 | 238
specific capacity test | 141954 | tracking number |  | Colorado | 29.8328 | -96.4261 |  | Evangeline | 180 | 220 | 151.407 | 626.799 | 980.904 | 2958.514 | Screen_Top, Screen_Bot, Chic_Depth, Evan_Depth, Burk_Depth and Jasp_Depth are in feet below ground surface. | 2 | 8.49
specific capacity test | 141957 | tracking number |  | Colorado | 29.8714 | -96.6386 |  | Jasper | 280 | 320 | 0 | 99.1619 | 184.2039 | 1478.9139 | Screen_Top, Screen_Bot, Chic_Depth, Evan_Depth, Burk_Depth and Jasp_Depth are in feet below ground surface. | 4 | 15.4
specific capacity test | 141959 | tracking number |  | Colorado | 29.6853 | -96.8281 |  | Burkeville | 80 | 100 | 0 | 44.1641 | 232.2241 | 1229.5621 | Screen_Top, Screen_Bot, Chic_Depth, Evan_Depth, Burk_Depth and Jasp_Depth are in feet below ground surface. | 3 | 74.6
specific capacity test | 142028 | tracking number |  | Lavaca | 29.4169 | -96.7169 |  | Chicot | 160 | 185 | 230.614 | 909.421 | 1372.874 | 3132.814 | Screen_Top, Screen_Bot, Chic_Depth, Evan_Depth, Burk_Depth and Jasp_Depth are in feet below ground surface. | 1 | 101
specific capacity test | 142094 | tracking number |  | Jackson | 29.0119 | -96.4792 |  | Chicot | 110 | 130 | 700.373 | 2476.483 | 3038.976 | 4696.4159 | Screen_Top, Screen_Bot, Chic_Depth, Evan_Depth, Burk_Depth and Jasp_Depth are in feet below ground surface. | 1 | 26.6
specific capacity test | 142097 | tracking number |  | Lavaca | 29.1594 | -96.9467 |  | Evangeline | 120 | 140 | 42.494 | 905.332 | 1310.437 | 3395.8071 | Screen_Top, Screen_Bot, Chic_Depth, Evan_Depth, Burk_Depth and Jasp_Depth are in feet below ground surface. | 2 | 26.6
specific capacity test | 142129 | tracking number |  | Lavaca | 29.5667 | -97.1333 |  | Jasper | 100 | 125 | 0 | 0 | 0 | 255.084 | Screen_Top, Screen_Bot, Chic_Depth, Evan_Depth, Burk_Depth and Jasp_Depth are in feet below ground surface. | 4 | 113
specific capacity test | 142600 | tracking number |  | DeWitt | 28.9647 | -97.6033 |  | Jasper | 255 | 275 | 0 | 0 | 0 | 1868.1899 | Screen_Top, Screen_Bot, Chic_Depth, Evan_Depth, Burk_Depth and Jasp_Depth are in feet below ground surface. | 4 | 180
specific capacity test | 142627 | tracking number |  | Fayette | 29.7003 | -96.9 |  | Jasper | 220 | 250 | 0 | 0 | 63.5032 | 817.1122 | Screen_Top, Screen_Bot, Chic_Depth, Evan_Depth, Burk_Depth and Jasp_Depth are in feet below ground surface. | 4 | 71.7
specific capacity test | 142631 | tracking number |  | Fayette | 29.65 | -96.9833 |  | Jasper | 125 | 150 | 0 | 0 | 15.2085 | 718.9275 | Screen_Top, Screen_Bot, Chic_Depth, Evan_Depth, Burk_Depth and Jasp_Depth are in feet below ground surface. | 4 | 27.3
specific capacity test | 142646 | tracking number |  | Bee | 28.4433 | -97.7817 |  | Evangeline | 129 | 149 | 0 | 504.804 | 997.052 | 3447.9021 | Screen_Top, Screen_Bot, Chic_Depth, Evan_Depth, Burk_Depth and Jasp_Depth are in feet below ground surface. | 2 | 14.7
specific capacity test | 142648 | tracking number |  | Bee | 28.4414 | -97.8608 |  | Evangeline | 87 | 107 | 0 | 336.486 | 747.608 | 3053.068 | Screen_Top, Screen_Bot, Chic_Depth, Evan_Depth, Burk_Depth and Jasp_Depth are in feet below ground surface. | 2 | 30.4
specific capacity test | 142652 | tracking number |  | Bee | 28.4419 | -97.8622 |  | Evangeline | 95 | 117 | 0 | 327.086 | 737.697 | 3042.0571 | Screen_Top, Screen_Bot, Chic_Depth, Evan_Depth, Burk_Depth and Jasp_Depth are in feet below ground surface. | 2 | 13.3
specific capacity test | 142664 | tracking number |  | Cameron | 26.1378 | -97.6306 |  | Chicot | 95 | 115 | 1608.62 | 5047.9901 | 5722.9931 | 7692.3431 | Screen_Top, Screen_Bot, Chic_Depth, Evan_Depth, Burk_Depth and Jasp_Depth are in feet below ground surface. | 1 | 111
specific capacity test | 142665 | tracking number |  | Cameron | 26.1378 | -97.6308 |  | Chicot | 95 | 115 | 1607.12 | 5040.6 | 5716.223 | 7680.6729 | Screen_Top, Screen_Bot, Chic_Depth, Evan_Depth, Burk_Depth and Jasp_Depth are in feet below ground surface. | 1 | 111
specific capacity test | 142685 | tracking number |  | Wharton | 29.4131 | -96.0597 |  | Chicot | 165 | 185 | 579.101 | 2032.461 | 2496.772 | 5205.8921 | Screen_Top, Screen_Bot, Chic_Depth, Evan_Depth, Burk_Depth and Jasp_Depth are in feet below ground surface. | 1 | 59.5
specific capacity test | 142695 | tracking number |  | Wharton | 29.2989 | -96.0603 |  | Chicot | 200 | 220 | 647.215 | 2417.1351 | 2909.1451 | 5150.815 | Screen_Top, Screen_Bot, Chic_Depth, Evan_Depth, Burk_Depth and Jasp_Depth are in feet below ground surface. | 1 | 93.4
specific capacity test | 142705 | tracking number |  | Wharton | 29.1958 | -96.3 |  | Chicot | 80 | 100 | 599.553 | 2336.4929 | 3027.1849 | 4767.0549 | Screen_Top, Screen_Bot, Chic_Depth, Evan_Depth, Burk_Depth and Jasp_Depth are in feet below ground surface. | 1 | 16.6
specific capacity test | 142903 | tracking number |  | Karnes | 28.9003 | -97.6742 |  | Jasper | 290 | 350 | 0 | 0 | 0 | 1979.63 | Screen_Top, Screen_Bot, Chic_Depth, Evan_Depth, Burk_Depth and Jasp_Depth are in feet below ground surface. | 4 | 41.6
specific capacity test | 142904 | tracking number |  | Bee | 28.6797 | -97.9358 |  | Jasper | 360 | 420 | 0 | 0 | 0 | 1531.9 | Screen_Top, Screen_Bot, Chic_Depth, Evan_Depth, Burk_Depth and Jasp_Depth are in feet below ground surface. | 4 | 10.3
specific capacity test | 142906 | tracking number |  | Karnes | 28.7969 | -97.8747 |  | Jasper | 70 | 90 | 0 | 0 | 0 | 1472.34 | Screen_Top, Screen_Bot, Chic_Depth, Evan_Depth, Burk_Depth and Jasp_Depth are in feet below ground surface. | 4 | 14.2
specific capacity test | 142910 | tracking number |  | Karnes | 28.7967 | -97.8711 |  | Jasper | 100 | 120 | 0 | 0 | 0 | 1493.53 | Screen_Top, Screen_Bot, Chic_Depth, Evan_Depth, Burk_Depth and Jasp_Depth are in feet below ground surface. | 4 | 14.6
specific capacity test | 142913 | tracking number |  | Karnes | 28.8956 | -97.8447 |  | Jasper | 210 | 350 | 0 | 0 | 0 | 976.601 | Screen_Top, Screen_Bot, Chic_Depth, Evan_Depth, Burk_Depth and Jasp_Depth are in feet below ground surface. | 4 | 6.59
specific capacity test | 142917 | tracking number |  | Nueces | 27.6336 | -97.5336 |  | Chicot | 480 | 520 | 792.952 | 3410.3221 | 3879.2141 | 5397.8241 | Screen_Top, Screen_Bot, Chic_Depth, Evan_Depth, Burk_Depth and Jasp_Depth are in feet below ground surface. | 1 | 30.8
specific capacity test | 142923 | tracking number |  | Goliad | 28.835 | -97.3928 |  | Evangeline | 210 | 250 | 0 | 631.268 | 1163.834 | 3639.554 | Screen_Top, Screen_Bot, Chic_Depth, Evan_Depth, Burk_Depth and Jasp_Depth are in feet below ground surface. | 2 | 18.3
specific capacity test | 143045 | tracking number |  | San Patricio | 27.8675 | -97.1808 |  | Chicot | 63 | 83 | 851.97 | 3822.1799 | 4569.4449 | 6290.1649 | Screen_Top, Screen_Bot, Chic_Depth, Evan_Depth, Burk_Depth and Jasp_Depth are in feet below ground surface. | 1 | 6.37
specific capacity test | 143208 | tracking number |  | Cameron | 26.1583 | -97.8153 |  | Chicot | 30 | 45 | 1350.65 | 4200.6 | 5108.188 | 7489.938 | Screen_Top, Screen_Bot, Chic_Depth, Evan_Depth, Burk_Depth and Jasp_Depth are in feet below ground surface. | 1 | 214
specific capacity test | 143209 | tracking number |  | Cameron | 26.0731 | -97.6175 |  | Chicot | 35 | 50 | 1650.15 | 5216.34 | 5927.0599 | 8143.4799 | Screen_Top, Screen_Bot, Chic_Depth, Evan_Depth, Burk_Depth and Jasp_Depth are in feet below ground surface. | 1 | 214
specific capacity test | 143215 | tracking number |  | Cameron | 26.2553 | -97.4581 |  | Chicot | 100 | 120 | 1822.48 | 5495.96 | 6370.325 | 8012.6449 | Screen_Top, Screen_Bot, Chic_Depth, Evan_Depth, Burk_Depth and Jasp_Depth are in feet below ground surface. | 1 | 157
specific capacity test | 143445 | tracking number |  | Lavaca | 29.4783 | -96.8425 |  | Evangeline | 196 | 207 | 0 | 409.74 | 807.255 | 1703.431 | Screen_Top, Screen_Bot, Chic_Depth, Evan_Depth, Burk_Depth and Jasp_Depth are in feet below ground surface. | 2 | 1950
specific capacity test | 143446 | tracking number |  | Lavaca | 29.6214 | -96.9703 |  | Jasper | 70 | 77 | 0 | 0 | 54.7308 | 804.3978 | Screen_Top, Screen_Bot, Chic_Depth, Evan_Depth, Burk_Depth and Jasp_Depth are in feet below ground surface. | 4 | 970
specific capacity test | 143449 | tracking number |  | Lavaca | 29.5519 | -97.0167 |  | Jasper | 280 | 300 | 0 | 0 | 40.9643 | 772.3703 | Screen_Top, Screen_Bot, Chic_Depth, Evan_Depth, Burk_Depth and Jasp_Depth are in feet below ground surface. | 4 | 79.3
specific capacity test | 143668 | tracking number |  | Jackson | 29.0489 | -96.84 |  | Chicot | 240 | 260 | 349.885 | 1591.885 | 2016.467 | 3818.447 | Screen_Top, Screen_Bot, Chic_Depth, Evan_Depth, Burk_Depth and Jasp_Depth are in feet below ground surface. | 1 | 24.1
specific capacity test | 143694 | tracking number |  | Victoria | 28.7156 | -97.0917 |  | Chicot | 228 | 268 | 304.309 | 1966.779 | 2389.619 | 4485.3389 | Screen_Top, Screen_Bot, Chic_Depth, Evan_Depth, Burk_Depth and Jasp_Depth are in feet below ground surface. | 1 | 8.34
specific capacity test | 143729 | tracking number |  | DeWitt | 28.9261 | -97.4644 |  | Evangeline | 230 | 250 | 0 | 359.356 | 815.643 | 3088.8429 | Screen_Top, Screen_Bot, Chic_Depth, Evan_Depth, Burk_Depth and Jasp_Depth are in feet below ground surface. | 2 | 142
specific capacity test | 143777 | tracking number |  | Wharton | 29.5972 | -96.1075 |  | Chicot | 235 | 245 | 508.57 | 1650.2501 | 2014.3571 | 4979.807 | Screen_Top, Screen_Bot, Chic_Depth, Evan_Depth, Burk_Depth and Jasp_Depth are in feet below ground surface. | 1 | 2480
specific capacity test | 143908 | tracking number |  | DeWitt | 29.1897 | -97.2425 |  | Jasper | 150 | 170 | 0 | 0 | 47.3673 | 2049.7873 | Screen_Top, Screen_Bot, Chic_Depth, Evan_Depth, Burk_Depth and Jasp_Depth are in feet below ground surface. | 4 | 6.56
specific capacity test | 143940 | tracking number |  | Aransas | 27.9483 | -97.1586 |  | Chicot | 143 | 163 | 783.104 | 3788.4441 | 4413.7531 | 6165.1531 | Screen_Top, Screen_Bot, Chic_Depth, Evan_Depth, Burk_Depth and Jasp_Depth are in feet below ground surface. | 1 | 9.31
specific capacity test | 143944 | tracking number |  | Karnes | 28.7753 | -97.9025 |  | Jasper | 360 | 380 | 0 | 0 | 0 | 1435.55 | Screen_Top, Screen_Bot, Chic_Depth, Evan_Depth, Burk_Depth and Jasp_Depth are in feet below ground surface. | 4 | 59.7
specific capacity test | 144228 | tracking number |  | Victoria | 28.9644 | -97.0542 |  | Evangeline | 175 | 195 | 144.113 | 1408.813 | 1843.254 | 3994.7339 | Screen_Top, Screen_Bot, Chic_Depth, Evan_Depth, Burk_Depth and Jasp_Depth are in feet below ground surface. | 2 | 925
specific capacity test | 144229 | tracking number |  | Lavaca | 29.4333 | -96.9122 |  | Evangeline | 165 | 185 | 0 | 306.274 | 609.654 | 1884.774 | Screen_Top, Screen_Bot, Chic_Depth, Evan_Depth, Burk_Depth and Jasp_Depth are in feet below ground surface. | 2 | 111
specific capacity test | 144230 | tracking number |  | Lavaca | 29.4333 | -96.9122 |  | Evangeline | 136 | 146 | 0 | 306.274 | 609.654 | 1884.774 | Screen_Top, Screen_Bot, Chic_Depth, Evan_Depth, Burk_Depth and Jasp_Depth are in feet below ground surface. | 2 | 83.7
specific capacity test | 144391 | tracking number |  | Jim Wells | 27.8008 | -98.0178 |  | Evangeline | 480 | 520 | 237.842 | 1902.022 | 2331.315 | 4237.895 | Screen_Top, Screen_Bot, Chic_Depth, Evan_Depth, Burk_Depth and Jasp_Depth are in feet below ground surface. | 2 | 30.8
specific capacity test | 144394 | tracking number |  | Jim Wells | 27.7308 | -98.1406 |  | Evangeline | 280 | 320 | 131.124 | 1862.534 | 2285.372 | 3922.7821 | Screen_Top, Screen_Bot, Chic_Depth, Evan_Depth, Burk_Depth and Jasp_Depth are in feet below ground surface. | 2 | 18.8
specific capacity test | 144461 | tracking number |  | Victoria | 28.7508 | -96.8328 |  | Chicot | 58 | 78 | 665.294 | 2640.544 | 3056.879 | 4641.769 | Screen_Top, Screen_Bot, Chic_Depth, Evan_Depth, Burk_Depth and Jasp_Depth are in feet below ground surface. | 1 | 22.2
specific capacity test | 144462 | tracking number |  | Victoria | 28.8578 | -96.7497 |  | Chicot | 119 | 139 | 661.449 | 2419.9189 | 2920.6519 | 4448.3719 | Screen_Top, Screen_Bot, Chic_Depth, Evan_Depth, Burk_Depth and Jasp_Depth are in feet below ground surface. | 1 | 16.9
specific capacity test | 144466 | tracking number |  | Victoria | 28.8469 | -97.1406 |  | Evangeline | 148 | 168 | 16.891 | 1539.171 | 1931.536 | 4143.3661 | Screen_Top, Screen_Bot, Chic_Depth, Evan_Depth, Burk_Depth and Jasp_Depth are in feet below ground surface. | 2 | 16.1
specific capacity test | 144505 | tracking number |  | DeWitt | 29.165 | -97.3567 |  | Jasper | 130 | 150 | 0 | 0 | 0 | 1700.55 | Screen_Top, Screen_Bot, Chic_Depth, Evan_Depth, Burk_Depth and Jasp_Depth are in feet below ground surface. | 4 | 204
specific capacity test | 144508 | tracking number |  | Victoria | 28.9292 | -96.9308 |  | Chicot | 50 | 60 | 380.659 | 1801.7289 | 2226.196 | 4041.2659 | Screen_Top, Screen_Bot, Chic_Depth, Evan_Depth, Burk_Depth and Jasp_Depth are in feet below ground surface. | 1 | 66.2
specific capacity test | 144655 | tracking number |  | Fayette | 29.6803 | -96.9289 |  | Jasper | 108 | 124 | 0 | 0 | 47.0723 | 784.6813 | Screen_Top, Screen_Bot, Chic_Depth, Evan_Depth, Burk_Depth and Jasp_Depth are in feet below ground surface. | 4 | 152
specific capacity test | 144737 | tracking number |  | DeWitt | 29.1678 | -97.3464 |  | Jasper | 130 | 150 | 0 | 0 | 0 | 1763.29 | Screen_Top, Screen_Bot, Chic_Depth, Evan_Depth, Burk_Depth and Jasp_Depth are in feet below ground surface. | 4 | 15.9
specific capacity test | 144738 | tracking number |  | Lavaca | 29.4183 | -96.9111 |  | Evangeline | 160 | 170 | 0 | 332.924 | 641.514 | 1988.9539 | Screen_Top, Screen_Bot, Chic_Depth, Evan_Depth, Burk_Depth and Jasp_Depth are in feet below ground surface. | 2 | 188
specific capacity test | 144912 | tracking number |  | Victoria | 28.8411 | -97.1836 |  | Evangeline | 168 | 178 | 0 | 1358.17 | 1780.612 | 4013.1421 | Screen_Top, Screen_Bot, Chic_Depth, Evan_Depth, Burk_Depth and Jasp_Depth are in feet below ground surface. | 2 | 285
specific capacity test | 144915 | tracking number |  | DeWitt | 29.2008 | -97.33 |  | Jasper | 60 | 80 | 0 | 0 | 0 | 1699.34 | Screen_Top, Screen_Bot, Chic_Depth, Evan_Depth, Burk_Depth and Jasp_Depth are in feet below ground surface. | 4 | 18
specific capacity test | 144957 | tracking number |  | Wharton | 29.305 | -96.2986 |  | Chicot | 200 | 280 | 515.601 | 1995.211 | 2529.558 | 4930.828 | Screen_Top, Screen_Bot, Chic_Depth, Evan_Depth, Burk_Depth and Jasp_Depth are in feet below ground surface. | 1 | 129
specific capacity test | 144958 | tracking number |  | Victoria | 28.945 | -97.0225 |  | Chicot | 98 | 118 | 211.672 | 1563.752 | 1985.89 | 4043.4901 | Screen_Top, Screen_Bot, Chic_Depth, Evan_Depth, Burk_Depth and Jasp_Depth are in feet below ground surface. | 1 | 37.5
specific capacity test | 144983 | tracking number |  | Kenedy | 26.6111 | -97.7828 |  | Evangeline | 931 | 941 | 388.277 | 3140.6271 | 3742.8461 | 5843.5661 | Screen_Top, Screen_Bot, Chic_Depth, Evan_Depth, Burk_Depth and Jasp_Depth are in feet below ground surface. | 2 | 256
specific capacity test | 145001 | tracking number |  | Bee | 28.4406 | -97.8625 |  | Evangeline | 100 | 120 | 0 | 338.144 | 746.94 | 3052.14 | Screen_Top, Screen_Bot, Chic_Depth, Evan_Depth, Burk_Depth and Jasp_Depth are in feet below ground surface. | 2 | 22.5
specific capacity test | 145086 | tracking number |  | Jim Wells | 27.9694 | -98.0881 |  | Evangeline | 440 | 480 | 22.2196 | 1067.6796 | 1526.4776 | 3909.4275 | Screen_Top, Screen_Bot, Chic_Depth, Evan_Depth, Burk_Depth and Jasp_Depth are in feet below ground surface. | 2 | 22.7
specific capacity test | 145198 | tracking number |  | Jim Hogg | 26.9894 | -98.3856 |  | Evangeline | 340 | 440 | 0 | 919.452 | 1261.157 | 5168.3069 | Screen_Top, Screen_Bot, Chic_Depth, Evan_Depth, Burk_Depth and Jasp_Depth are in feet below ground surface. | 2 | 66.6
specific capacity test | 145199 | tracking number |  | Jim Hogg | 27.0847 | -98.7875 |  | Jasper | 300 | 400 | 0 | 48.8068 | 48.8068 | 2250.0468 | Screen_Top, Screen_Bot, Chic_Depth, Evan_Depth, Burk_Depth and Jasp_Depth are in feet below ground surface. | 4 | 3.61
specific capacity test | 145230 | tracking number |  | Victoria | 29.0386 | -96.9878 |  | Chicot | 120 | 130 | 169.582 | 1256.282 | 1693.7799 | 3753.09 | Screen_Top, Screen_Bot, Chic_Depth, Evan_Depth, Burk_Depth and Jasp_Depth are in feet below ground surface. | 1 | 135
specific capacity test | 145235 | tracking number |  | San Patricio | 27.8775 | -97.1939 |  | Chicot | 123 | 143 | 819.856 | 3741.1761 | 4469.6171 | 6190.217 | Screen_Top, Screen_Bot, Chic_Depth, Evan_Depth, Burk_Depth and Jasp_Depth are in feet below ground surface. | 1 | 3.27 | drawdown actually was water level. So drawdown was revised.
specific capacity test | 145399 | tracking number |  | Goliad | 28.6092 | -97.5236 |  | Evangeline | 300 | 320 | 0 | 1028.83 | 1491.782 | 3951.542 | Screen_Top, Screen_Bot, Chic_Depth, Evan_Depth, Burk_Depth and Jasp_Depth are in feet below ground surface. | 2 | 180
specific capacity test | 145431 | tracking number |  | Bee | 28.5103 | -97.9336 |  | Burkeville | 60 | 100 | 0 | 56.924 | 106.5977 | 2034.2976 | Screen_Top, Screen_Bot, Chic_Depth, Evan_Depth, Burk_Depth and Jasp_Depth are in feet below ground surface. | 3 | 7.33
specific capacity test | 145432 | tracking number |  | Bee | 28.5678 | -97.7997 |  | Burkeville | 102 | 132 | 0 | 96.8874 | 607.8044 | 2836.9743 | Screen_Top, Screen_Bot, Chic_Depth, Evan_Depth, Burk_Depth and Jasp_Depth are in feet below ground surface. | 3 | 9.77
specific capacity test | 145457 | tracking number |  | Bee | 28.2942 | -97.7728 |  | Evangeline | 45 | 65 | 0 | 1276.88 | 1740.548 | 4121.0981 | Screen_Top, Screen_Bot, Chic_Depth, Evan_Depth, Burk_Depth and Jasp_Depth are in feet below ground surface. | 2 | 10.8
specific capacity test | 145558 | tracking number |  | Jim Wells | 27.6558 | -98.2394 |  | Evangeline | 220 | 260 | 17.724 | 1608.814 | 2023.2 | 3619.48 | Screen_Top, Screen_Bot, Chic_Depth, Evan_Depth, Burk_Depth and Jasp_Depth are in feet below ground surface. | 2 | 38.9
specific capacity test | 145620 | tracking number |  | Wharton | 29.1383 | -96.3531 |  | Chicot | 180 | 200 | 653.194 | 2409.944 | 3019.127 | 4715.9869 | Screen_Top, Screen_Bot, Chic_Depth, Evan_Depth, Burk_Depth and Jasp_Depth are in feet below ground surface. | 1 | 10.1
specific capacity test | 145621 | tracking number |  | Goliad | 28.7731 | -97.1772 |  | Evangeline | 130 | 140 | 37.3572 | 1439.8572 | 1888.0532 | 4144.6333 | Screen_Top, Screen_Bot, Chic_Depth, Evan_Depth, Burk_Depth and Jasp_Depth are in feet below ground surface. | 2 | 280
specific capacity test | 145622 | tracking number |  | Victoria | 28.7764 | -96.7519 |  | Chicot | 220 | 240 | 704.668 | 2716.238 | 3189.42 | 4745.4899 | Screen_Top, Screen_Bot, Chic_Depth, Evan_Depth, Burk_Depth and Jasp_Depth are in feet below ground surface. | 1 | 18.6
specific capacity test | 145625 | tracking number |  | Colorado | 29.3686 | -96.5583 |  | Chicot | 180 | 200 | 357.553 | 1354.743 | 1808.92 | 4046.69 | Screen_Top, Screen_Bot, Chic_Depth, Evan_Depth, Burk_Depth and Jasp_Depth are in feet below ground surface. | 1 | 18.6
specific capacity test | 145628 | tracking number |  | Wharton | 29.2611 | -96.0394 |  | Chicot | 210 | 250 | 704.023 | 2608.223 | 3140.439 | 5182.089 | Screen_Top, Screen_Bot, Chic_Depth, Evan_Depth, Burk_Depth and Jasp_Depth are in feet below ground surface. | 1 | 3.28
specific capacity test | 145639 | tracking number |  | Jackson | 28.9683 | -96.7028 |  | Chicot | 118 | 138 | 576.48 | 2110.4 | 2565.386 | 4114.376 | Screen_Top, Screen_Bot, Chic_Depth, Evan_Depth, Burk_Depth and Jasp_Depth are in feet below ground surface. | 1 | 14.3
specific capacity test | 145683 | tracking number |  | Lavaca | 29.5503 | -97.1336 |  | Jasper | 160 | 200 | 0 | 0 | 0 | 310.927 | Screen_Top, Screen_Bot, Chic_Depth, Evan_Depth, Burk_Depth and Jasp_Depth are in feet below ground surface. | 4 | 53.8
specific capacity test | 146089 | tracking number |  | Lavaca | 29.5767 | -97.0775 |  | Jasper | 140 | 170 | 0 | 0 | 0 | 460.795 | Screen_Top, Screen_Bot, Chic_Depth, Evan_Depth, Burk_Depth and Jasp_Depth are in feet below ground surface. | 4 | 22.7
specific capacity test | 146122 | tracking number |  | Jim Hogg | 27.0628 | -98.7686 |  | Jasper | 340 | 360 | 0 | 60.1336 | 60.1336 | 2459.2935 | Screen_Top, Screen_Bot, Chic_Depth, Evan_Depth, Burk_Depth and Jasp_Depth are in feet below ground surface. | 4 | 22.7
specific capacity test | 146137 | tracking number |  | Lavaca | 29.3542 | -96.8456 |  | Evangeline | 170 | 190 | 49.4867 | 613.5637 | 1044.4297 | 2721.6297 | Screen_Top, Screen_Bot, Chic_Depth, Evan_Depth, Burk_Depth and Jasp_Depth are in feet below ground surface. | 2 | 124
specific capacity test | 146144 | tracking number |  | Goliad | 28.825 | -97.6019 |  | Burkeville | 130 | 140 | 0 | 64.3563 | 211.5523 | 2805.1822 | Screen_Top, Screen_Bot, Chic_Depth, Evan_Depth, Burk_Depth and Jasp_Depth are in feet below ground surface. | 3 | 90.8
specific capacity test | 146147 | tracking number |  | Lavaca | 29.4269 | -97.0961 |  | Jasper | 92 | 112 | 0 | 0 | 0 | 1184.28 | Screen_Top, Screen_Bot, Chic_Depth, Evan_Depth, Burk_Depth and Jasp_Depth are in feet below ground surface. | 4 | 119
specific capacity test | 146329 | tracking number |  | Fayette | 29.7667 | -96.9833 |  | Jasper | 180 | 215 | 0 | 0 | 0 | 276.382 | Screen_Top, Screen_Bot, Chic_Depth, Evan_Depth, Burk_Depth and Jasp_Depth are in feet below ground surface. | 4 | 83
specific capacity test | 146365 | tracking number |  | Lavaca | 29.2772 | -97.05 |  | Evangeline | 90 | 100 | 0 | 407.583 | 720.743 | 2780.723 | Screen_Top, Screen_Bot, Chic_Depth, Evan_Depth, Burk_Depth and Jasp_Depth are in feet below ground surface. | 2 | 115
specific capacity test | 146369 | tracking number |  | Lavaca | 29.3603 | -96.9675 |  | Evangeline | 140 | 160 | 0 | 342.838 | 596.238 | 2273.078 | Screen_Top, Screen_Bot, Chic_Depth, Evan_Depth, Burk_Depth and Jasp_Depth are in feet below ground surface. | 2 | 68.7
specific capacity test | 146452 | tracking number |  | Lavaca | 29.355 | -97.1939 |  | Jasper | 140 | 150 | 0 | 0 | 0 | 1306.36 | Screen_Top, Screen_Bot, Chic_Depth, Evan_Depth, Burk_Depth and Jasp_Depth are in feet below ground surface. | 4 | 155
specific capacity test | 146638 | tracking number |  | Lavaca | 29.4667 | -97.1836 |  | Jasper | 150 | 180 | 0 | 0 | 0 | 600.108 | Screen_Top, Screen_Bot, Chic_Depth, Evan_Depth, Burk_Depth and Jasp_Depth are in feet below ground surface. | 4 | 34.8
specific capacity test | 146659 | tracking number |  | Victoria | 28.8947 | -97.0369 |  | Chicot | 140 | 150 | 202.894 | 1729.5939 | 2123.371 | 4240.8109 | Screen_Top, Screen_Bot, Chic_Depth, Evan_Depth, Burk_Depth and Jasp_Depth are in feet below ground surface. | 1 | 280
specific capacity test | 146768 | tracking number |  | Nueces | 27.8042 | -97.0786 |  | Chicot | 7 | 27 | 1029.23 | 4397.5701 | 5245.4741 | 7041.824 | Screen_Top, Screen_Bot, Chic_Depth, Evan_Depth, Burk_Depth and Jasp_Depth are in feet below ground surface. | 1 | 11.7
specific capacity test | 146777 | tracking number |  | San Patricio | 27.95 | -97.1561 |  | Chicot | 143 | 163 | 786.251 | 3803.571 | 4425.259 | 6177.249 | Screen_Top, Screen_Bot, Chic_Depth, Evan_Depth, Burk_Depth and Jasp_Depth are in feet below ground surface. | 1 | 10.7 | drawdown actually was water level. So drawdown was revised.
specific capacity test | 146816 | tracking number |  | DeWitt | 29.1728 | -97.4744 |  | Jasper | 191 | 211 | 0 | 0 | 0 | 797.919 | Screen_Top, Screen_Bot, Chic_Depth, Evan_Depth, Burk_Depth and Jasp_Depth are in feet below ground surface. | 4 | 45.4
specific capacity test | 146886 | tracking number |  | Jim Hogg | 27.2661 | -98.7047 |  | Jasper | 260 | 340 | 0 | 73.615 | 198.32 | 2363.6901 | Screen_Top, Screen_Bot, Chic_Depth, Evan_Depth, Burk_Depth and Jasp_Depth are in feet below ground surface. | 4 | 4.51
specific capacity test | 146917 | tracking number |  | Bee | 28.4097 | -97.73 |  | Evangeline | 218 | 238 | 0 | 829.013 | 1332.853 | 3833.5129 | Screen_Top, Screen_Bot, Chic_Depth, Evan_Depth, Burk_Depth and Jasp_Depth are in feet below ground surface. | 2 | 9.68
specific capacity test | 146919 | tracking number |  | Bee | 28.2472 | -97.7031 |  | Chicot | 83 | 103 | 123.417 | 1661.667 | 2131.027 | 4573.827 | Screen_Top, Screen_Bot, Chic_Depth, Evan_Depth, Burk_Depth and Jasp_Depth are in feet below ground surface. | 1 | 18.5
specific capacity test | 146986 | tracking number |  | Lavaca | 29.2686 | -97.0686 |  | Evangeline | 198 | 218 | 0 | 375.272 | 689.937 | 2768.0571 | Screen_Top, Screen_Bot, Chic_Depth, Evan_Depth, Burk_Depth and Jasp_Depth are in feet below ground surface. | 2 | 50.7
specific capacity test | 147193 | tracking number |  | San Patricio | 27.8822 | -97.1686 |  | Chicot | 43 | 83 | 854.637 | 3836.897 | 4590.317 | 6313.257 | Screen_Top, Screen_Bot, Chic_Depth, Evan_Depth, Burk_Depth and Jasp_Depth are in feet below ground surface. | 1 | 13.9
specific capacity test | 147275 | tracking number |  | Matagorda | 28.9392 | -95.7469 |  | Chicot | 400 | 420 | 1405.59 | 4301.37 | 5301.63 | 8242.63 | Screen_Top, Screen_Bot, Chic_Depth, Evan_Depth, Burk_Depth and Jasp_Depth are in feet below ground surface. | 1 | 31.1
specific capacity test | 147283 | tracking number |  | Matagorda | 28.7753 | -95.6061 |  | Chicot | 530 | 550 | 1782.83 | 5495.12 | 6859.02 | 10224.8901 | Screen_Top, Screen_Bot, Chic_Depth, Evan_Depth, Burk_Depth and Jasp_Depth are in feet below ground surface. | 1 | 30.6
specific capacity test | 147296 | tracking number |  | Lavaca | 29.6281 | -96.9044 |  | Burkeville | 180 | 210 | 0 | 103.983 | 243.373 | 1092.715 | Screen_Top, Screen_Bot, Chic_Depth, Evan_Depth, Burk_Depth and Jasp_Depth are in feet below ground surface. | 3 | 33.2
specific capacity test | 147299 | tracking number |  | Lavaca | 29.5492 | -96.9142 |  | Evangeline | 121 | 131 | 0 | 155.657 | 402.102 | 1280.378 | Screen_Top, Screen_Bot, Chic_Depth, Evan_Depth, Burk_Depth and Jasp_Depth are in feet below ground surface. | 2 | 0.427
specific capacity test | 147302 | tracking number |  | Lavaca | 29.5919 | -96.9533 |  | Jasper | 253 | 264 | 0 | 37.0614 | 152.7934 | 949.6234 | Screen_Top, Screen_Bot, Chic_Depth, Evan_Depth, Burk_Depth and Jasp_Depth are in feet below ground surface. | 4 | 456
specific capacity test | 147312 | tracking number |  | Lavaca | 29.5492 | -96.9139 |  | Evangeline | 119 | 132 | 0 | 155.657 | 402.102 | 1280.378 | Screen_Top, Screen_Bot, Chic_Depth, Evan_Depth, Burk_Depth and Jasp_Depth are in feet below ground surface. | 2 | 15.4
specific capacity test | 147325 | tracking number |  | Lavaca | 29.4592 | -96.7194 |  | Evangeline | 220 | 240 | 138.118 | 833.086 | 1281.327 | 2773.107 | Screen_Top, Screen_Bot, Chic_Depth, Evan_Depth, Burk_Depth and Jasp_Depth are in feet below ground surface. | 2 | 164
specific capacity test | 147329 | tracking number |  | DeWitt | 29.0247 | -97.3039 |  | Evangeline | 110 | 120 | 0 | 425.88 | 800.192 | 2998.5021 | Screen_Top, Screen_Bot, Chic_Depth, Evan_Depth, Burk_Depth and Jasp_Depth are in feet below ground surface. | 2 | 197
specific capacity test | 147332 | tracking number |  | Colorado | 29.4886 | -96.6161 |  | Chicot | 135 | 155 | 250.07 | 921.354 | 1363.476 | 3326.486 | Screen_Top, Screen_Bot, Chic_Depth, Evan_Depth, Burk_Depth and Jasp_Depth are in feet below ground surface. | 1 | 111
specific capacity test | 147334 | tracking number |  | Lavaca | 29.4561 | -96.9117 |  | Evangeline | 206 | 226 | 0 | 267.046 | 563.735 | 1728.525 | Screen_Top, Screen_Bot, Chic_Depth, Evan_Depth, Burk_Depth and Jasp_Depth are in feet below ground surface. | 2 | 115
specific capacity test | 147410 | tracking number |  | Bee | 28.5028 | -97.8858 |  | Burkeville | 183 | 223 | 0 | 90.0953 | 462.4883 | 2558.5584 | Screen_Top, Screen_Bot, Chic_Depth, Evan_Depth, Burk_Depth and Jasp_Depth are in feet below ground surface. | 3 | 7.33
specific capacity test | 147544 | tracking number |  | Calhoun | 28.7028 | -96.5597 |  | Chicot | 330 | 350 | 829.382 | 3307.0519 | 3816.1459 | 5564.306 | Screen_Top, Screen_Bot, Chic_Depth, Evan_Depth, Burk_Depth and Jasp_Depth are in feet below ground surface. | 1 | 26.4
specific capacity test | 147555 | tracking number |  | Colorado | 29.7108 | -96.6658 |  | Evangeline | 87 | 107 | 0 | 253.955 | 521.5 | 2102 | Screen_Top, Screen_Bot, Chic_Depth, Evan_Depth, Burk_Depth and Jasp_Depth are in feet below ground surface. | 2 | 17.1
specific capacity test | 147561 | tracking number |  | Fayette | 29.6414 | -96.9503 |  | Jasper | 194 | 208 | 0 | 0 | 58.9372 | 824.7562 | Screen_Top, Screen_Bot, Chic_Depth, Evan_Depth, Burk_Depth and Jasp_Depth are in feet below ground surface. | 4 | 113
specific capacity test | 147567 | tracking number |  | Fayette | 29.7278 | -96.8081 |  | Burkeville | 94 | 104 | 0 | 26.2207 | 135.1947 | 1217.8247 | Screen_Top, Screen_Bot, Chic_Depth, Evan_Depth, Burk_Depth and Jasp_Depth are in feet below ground surface. | 3 | 56.5
specific capacity test | 147574 | tracking number |  | Lavaca | 29.6189 | -96.9306 |  | Jasper | 210 | 230 | 0 | 51.854 | 166.459 | 980.058 | Screen_Top, Screen_Bot, Chic_Depth, Evan_Depth, Burk_Depth and Jasp_Depth are in feet below ground surface. | 4 | 6.48
specific capacity test | 147654 | tracking number |  | Aransas | 27.9744 | -97.1331 |  | Chicot | 145 | 165 | 796.953 | 3931.2731 | 4482.3591 | 6247.069 | Screen_Top, Screen_Bot, Chic_Depth, Evan_Depth, Burk_Depth and Jasp_Depth are in feet below ground surface. | 1 | 6.13 | drawdown actually was water level. So drawdown was revised.
specific capacity test | 147887 | tracking number |  | Victoria | 28.7506 | -97.1533 |  | Evangeline | 180 | 200 | 120.932 | 1610.402 | 2053.193 | 4275.033 | Screen_Top, Screen_Bot, Chic_Depth, Evan_Depth, Burk_Depth and Jasp_Depth are in feet below ground surface. | 2 | 140
specific capacity test | 147944 | tracking number |  | Aransas | 28.0703 | -97.0619 |  | Chicot | 163 | 183 | 798.403 | 4055.9631 | 4569.873 | 6512.6431 | Screen_Top, Screen_Bot, Chic_Depth, Evan_Depth, Burk_Depth and Jasp_Depth are in feet below ground surface. | 1 | 4.51 | drawdown actually was water level. So drawdown was revised.
specific capacity test | 147952 | tracking number |  | Karnes | 28.8906 | -97.8481 |  | Jasper | 350 | 390 | 0 | 0 | 0 | 991.81 | Screen_Top, Screen_Bot, Chic_Depth, Evan_Depth, Burk_Depth and Jasp_Depth are in feet below ground surface. | 4 | 19
specific capacity test | 147956 | tracking number |  | Karnes | 28.8867 | -97.8444 |  | Jasper | 350 | 390 | 0 | 0 | 0 | 1056.83 | Screen_Top, Screen_Bot, Chic_Depth, Evan_Depth, Burk_Depth and Jasp_Depth are in feet below ground surface. | 4 | 15.1
specific capacity test | 147962 | tracking number |  | Karnes | 28.885 | -97.8294 |  | Jasper | 130 | 150 | 0 | 0 | 0 | 1151.4301 | Screen_Top, Screen_Bot, Chic_Depth, Evan_Depth, Burk_Depth and Jasp_Depth are in feet below ground surface. | 4 | 23.8
specific capacity test | 147966 | tracking number |  | Karnes | 28.8858 | -97.8078 |  | Jasper | 110 | 150 | 0 | 0 | 0 | 1283.91 | Screen_Top, Screen_Bot, Chic_Depth, Evan_Depth, Burk_Depth and Jasp_Depth are in feet below ground surface. | 4 | 23.1
specific capacity test | 147968 | tracking number |  | Bee | 28.4547 | -97.7675 |  | Evangeline | 190 | 210 | 0 | 491.327 | 987.329 | 3475.059 | Screen_Top, Screen_Bot, Chic_Depth, Evan_Depth, Burk_Depth and Jasp_Depth are in feet below ground surface. | 2 | 30.8
specific capacity test | 147971 | tracking number |  | Duval | 27.8756 | -98.5922 |  | Jasper | 380 | 440 | 0 | 0 | 0 | 1476.4301 | Screen_Top, Screen_Bot, Chic_Depth, Evan_Depth, Burk_Depth and Jasp_Depth are in feet below ground surface. | 4 | 3.25
specific capacity test | 147973 | tracking number |  | Bee | 28.5464 | -97.845 |  | Burkeville | 320 | 380 | 0 | 56.8008 | 525.8738 | 2631.2239 | Screen_Top, Screen_Bot, Chic_Depth, Evan_Depth, Burk_Depth and Jasp_Depth are in feet below ground surface. | 3 | 16.5
specific capacity test | 148076 | tracking number |  | Lavaca | 29.2769 | -97.0003 |  | Evangeline | 140 | 150 | 0 | 521.038 | 854.809 | 2869.019 | Screen_Top, Screen_Bot, Chic_Depth, Evan_Depth, Burk_Depth and Jasp_Depth are in feet below ground surface. | 2 | 247
specific capacity test | 148098 | tracking number |  | Lavaca | 29.5606 | -96.8172 |  | Evangeline | 137 | 164 | 0 | 277.489 | 697.02 | 1715.72 | Screen_Top, Screen_Bot, Chic_Depth, Evan_Depth, Burk_Depth and Jasp_Depth are in feet below ground surface. | 2 | 340
specific capacity test | 148370 | tracking number |  | Calhoun | 28.7039 | -96.5606 |  | Chicot | 325 | 345 | 828.431 | 3303.3409 | 3812.3799 | 5557.8599 | Screen_Top, Screen_Bot, Chic_Depth, Evan_Depth, Burk_Depth and Jasp_Depth are in feet below ground surface. | 1 | 28.4
specific capacity test | 148403 | tracking number |  | Wharton | 29.235 | -96.1792 |  | Chicot | 330 | 360 | 607.976 | 2395.606 | 2922.174 | 4999.5839 | Screen_Top, Screen_Bot, Chic_Depth, Evan_Depth, Burk_Depth and Jasp_Depth are in feet below ground surface. | 1 | 13.9
specific capacity test | 148595 | tracking number |  | Lavaca | 29.3361 | -96.7433 |  | Chicot | 110 | 120 | 286.109 | 973.439 | 1467.09 | 3438.7701 | Screen_Top, Screen_Bot, Chic_Depth, Evan_Depth, Burk_Depth and Jasp_Depth are in feet below ground surface. | 1 | 364
specific capacity test | 148602 | tracking number |  | Lavaca | 29.4642 | -96.9581 |  | Evangeline | 80 | 90 | 0 | 155.294 | 358.967 | 1504.877 | Screen_Top, Screen_Bot, Chic_Depth, Evan_Depth, Burk_Depth and Jasp_Depth are in feet below ground surface. | 2 | 74.9
specific capacity test | 148805 | tracking number |  | Victoria | 28.6886 | -96.8214 |  | Chicot | 460 | 490 | 670.632 | 2854.142 | 3268.107 | 4845.807 | Screen_Top, Screen_Bot, Chic_Depth, Evan_Depth, Burk_Depth and Jasp_Depth are in feet below ground surface. | 1 | 32.3
specific capacity test | 148942 | tracking number |  | Aransas | 28.0625 | -97.0389 |  | Chicot | 65 | 85 | 846.675 | 4134.0151 | 4693.089 | 6785.529 | Screen_Top, Screen_Bot, Chic_Depth, Evan_Depth, Burk_Depth and Jasp_Depth are in feet below ground surface. | 1 | 0.999 | drawdown actually was water level. So drawdown was revised.
specific capacity test | 149017 | tracking number |  | San Patricio | 27.8956 | -97.1597 |  | Chicot | 135 | 155 | 854.152 | 3841.5319 | 4594.7659 | 6320.6459 | Screen_Top, Screen_Bot, Chic_Depth, Evan_Depth, Burk_Depth and Jasp_Depth are in feet below ground surface. | 1 | 3.58 | drawdown actually was water level. So drawdown was revised.
specific capacity test | 149264 | tracking number |  | Aransas | 28.0164 | -97.0692 |  | Chicot | 137 | 157 | 850.738 | 4177.008 | 4712.35 | 6585.6699 | Screen_Top, Screen_Bot, Chic_Depth, Evan_Depth, Burk_Depth and Jasp_Depth are in feet below ground surface. | 1 | 11.4 | drawdown actually was water level. So drawdown was revised.
specific capacity test | 149284 | tracking number |  | Wharton | 29.1894 | -96.4747 |  | Chicot | 160 | 200 | 493.028 | 1946.8381 | 2473.907 | 4469.857 | Screen_Top, Screen_Bot, Chic_Depth, Evan_Depth, Burk_Depth and Jasp_Depth are in feet below ground surface. | 1 | 38.9
specific capacity test | 149307 | tracking number |  | Goliad | 28.7925 | -97.3794 |  | Evangeline | 260 | 320 | 0 | 663.216 | 1205.868 | 3743.668 | Screen_Top, Screen_Bot, Chic_Depth, Evan_Depth, Burk_Depth and Jasp_Depth are in feet below ground surface. | 2 | 31.4
specific capacity test | 149685 | tracking number |  | Aransas | 27.9917 | -97.1081 |  | Chicot | 162 | 182 | 818.92 | 4060.6299 | 4570.968 | 6353.648 | Screen_Top, Screen_Bot, Chic_Depth, Evan_Depth, Burk_Depth and Jasp_Depth are in feet below ground surface. | 1 | 4.7 | drawdown actually was water level. So drawdown was revised.
specific capacity test | 149817 | tracking number |  | Lavaca | 29.5994 | -97.0253 |  | Jasper | 162 | 170 | 0 | 0 | 8.9122 | 649.3742 | Screen_Top, Screen_Bot, Chic_Depth, Evan_Depth, Burk_Depth and Jasp_Depth are in feet below ground surface. | 4 | 116
specific capacity test | 149876 | tracking number |  | Aransas | 28.0211 | -97.0675 |  | Chicot | 137 | 157 | 845.629 | 4165.0389 | 4698.4819 | 6581.3119 | Screen_Top, Screen_Bot, Chic_Depth, Evan_Depth, Burk_Depth and Jasp_Depth are in feet below ground surface. | 1 | 11.2 | drawdown actually was water level. So drawdown was revised.
specific capacity test | 149878 | tracking number |  | Lavaca | 29.3711 | -96.85 |  | Evangeline | 155 | 175 | 19.445 | 555.625 | 971.22 | 2554.77 | Screen_Top, Screen_Bot, Chic_Depth, Evan_Depth, Burk_Depth and Jasp_Depth are in feet below ground surface. | 2 | 124
specific capacity test | 149880 | tracking number |  | Lavaca | 29.3894 | -97.1189 |  | Jasper | 113 | 123 | 0 | 0 | 0 | 1407.4 | Screen_Top, Screen_Bot, Chic_Depth, Evan_Depth, Burk_Depth and Jasp_Depth are in feet below ground surface. | 4 | 137
specific capacity test | 149883 | tracking number |  | Lavaca | 29.4256 | -96.9522 |  | Evangeline | 140 | 160 | 0 | 224.31 | 456.851 | 1797.381 | Screen_Top, Screen_Bot, Chic_Depth, Evan_Depth, Burk_Depth and Jasp_Depth are in feet below ground surface. | 2 | 47.4
specific capacity test | 149886 | tracking number |  | Victoria | 28.8411 | -97.1797 |  | Evangeline | 118 | 128 | 0 | 1376.65 | 1795.706 | 4017.886 | Screen_Top, Screen_Bot, Chic_Depth, Evan_Depth, Burk_Depth and Jasp_Depth are in feet below ground surface. | 2 | 135
specific capacity test | 149964 | tracking number |  | Bee | 28.4672 | -97.8711 |  | Evangeline | 80 | 110 | 0 | 205.502 | 625.544 | 2869.2039 | Screen_Top, Screen_Bot, Chic_Depth, Evan_Depth, Burk_Depth and Jasp_Depth are in feet below ground surface. | 2 | 12.2
specific capacity test | 150032 | tracking number |  | Bee | 28.5517 | -97.9358 |  | Jasper | 135 | 155 | 0 | 25.9268 | 25.9268 | 1769.3667 | Screen_Top, Screen_Bot, Chic_Depth, Evan_Depth, Burk_Depth and Jasp_Depth are in feet below ground surface. | 4 | 22.2
specific capacity test | 150342 | tracking number |  | Lavaca | 29.3064 | -96.9328 |  | Evangeline | 255 | 275 | 0 | 579.485 | 945.306 | 2825.056 | Screen_Top, Screen_Bot, Chic_Depth, Evan_Depth, Burk_Depth and Jasp_Depth are in feet below ground surface. | 2 | 161
specific capacity test | 150344 | tracking number |  | Lavaca | 29.2603 | -96.7631 |  | Chicot | 180 | 200 | 305.684 | 1149.895 | 1649.56 | 3743.6801 | Screen_Top, Screen_Bot, Chic_Depth, Evan_Depth, Burk_Depth and Jasp_Depth are in feet below ground surface. | 1 | 127
specific capacity test | 150510 | tracking number |  | Karnes | 28.6922 | -97.9161 |  | Jasper | 500 | 650 | 0 | 0 | 0 | 1631.0601 | Screen_Top, Screen_Bot, Chic_Depth, Evan_Depth, Burk_Depth and Jasp_Depth are in feet below ground surface. | 4 | 4.01
specific capacity test | 150513 | tracking number |  | DeWitt | 28.9192 | -97.6417 |  | Jasper | 280 | 320 | 0 | 0 | 0 | 2006.51 | Screen_Top, Screen_Bot, Chic_Depth, Evan_Depth, Burk_Depth and Jasp_Depth are in feet below ground surface. | 4 | 14
specific capacity test | 150515 | tracking number |  | Lavaca | 29.1869 | -96.9317 |  | Evangeline | 200 | 240 | 25.4272 | 864.9512 | 1269.3932 | 3366.8932 | Screen_Top, Screen_Bot, Chic_Depth, Evan_Depth, Burk_Depth and Jasp_Depth are in feet below ground surface. | 2 | 36.8
specific capacity test | 150520 | tracking number |  | Karnes | 28.7964 | -97.8725 |  | Jasper | 80 | 100 | 0 | 0 | 0 | 1493.58 | Screen_Top, Screen_Bot, Chic_Depth, Evan_Depth, Burk_Depth and Jasp_Depth are in feet below ground surface. | 4 | 7.32
specific capacity test | 150860 | tracking number |  | DeWitt | 29.0717 | -97.0939 |  | Evangeline | 140 | 180 | 71.2433 | 880.9793 | 1348.1483 | 3644.0582 | Screen_Top, Screen_Bot, Chic_Depth, Evan_Depth, Burk_Depth and Jasp_Depth are in feet below ground surface. | 2 | 34.8
specific capacity test | 150866 | tracking number |  | DeWitt | 29.0933 | -97.2247 |  | Evangeline | 200 | 240 | 0 | 543.108 | 953.522 | 3080.042 | Screen_Top, Screen_Bot, Chic_Depth, Evan_Depth, Burk_Depth and Jasp_Depth are in feet below ground surface. | 2 | 38.9
specific capacity test | 150919 | tracking number |  | Refugio | 28.3911 | -97.1286 |  | Chicot | 140 | 180 | 579.583 | 2759.3831 | 3282.4001 | 5204.4301 | Screen_Top, Screen_Bot, Chic_Depth, Evan_Depth, Burk_Depth and Jasp_Depth are in feet below ground surface. | 1 | 30
specific capacity test | 150921 | tracking number |  | Refugio | 28.4358 | -97.2672 |  | Chicot | 70 | 90 | 299.569 | 2408.7589 | 2994.261 | 5226.9909 | Screen_Top, Screen_Bot, Chic_Depth, Evan_Depth, Burk_Depth and Jasp_Depth are in feet below ground surface. | 1 | 32.3
specific capacity test | 150923 | tracking number |  | Aransas | 28.0664 | -97.05 |  | Chicot | 100 | 150 | 823.884 | 4099.0041 | 4635.4821 | 6651.4022 | Screen_Top, Screen_Bot, Chic_Depth, Evan_Depth, Burk_Depth and Jasp_Depth are in feet below ground surface. | 1 | 5.29
specific capacity test | 150925 | tracking number |  | Aransas | 27.8947 | -97.1708 |  | Chicot | 106 | 156 | 836.841 | 3797.861 | 4537.84 | 6262.0001 | Screen_Top, Screen_Bot, Chic_Depth, Evan_Depth, Burk_Depth and Jasp_Depth are in feet below ground surface. | 1 | 3.75
specific capacity test | 150930 | tracking number |  | Aransas | 28.0003 | -97.06 |  | Chicot | 150 | 190 | 883.231 | 4250.711 | 4812.641 | 6693.691 | Screen_Top, Screen_Bot, Chic_Depth, Evan_Depth, Burk_Depth and Jasp_Depth are in feet below ground surface. | 1 | 24.7
specific capacity test | 150931 | tracking number |  | Aransas | 27.9486 | -97.1614 |  | Chicot | 106 | 126 | 780.215 | 3776.8749 | 4403.814 | 6155.0439 | Screen_Top, Screen_Bot, Chic_Depth, Evan_Depth, Burk_Depth and Jasp_Depth are in feet below ground surface. | 1 | 10.5
specific capacity test | 150933 | tracking number |  | Refugio | 28.4444 | -97.1094 |  | Chicot | 180 | 200 | 538.082 | 2599.592 | 3155.232 | 5120.102 | Screen_Top, Screen_Bot, Chic_Depth, Evan_Depth, Burk_Depth and Jasp_Depth are in feet below ground surface. | 1 | 49.5
specific capacity test | 150934 | tracking number |  | Refugio | 28.3456 | -97.1792 |  | Chicot | 150 | 170 | 548.72 | 2786.03 | 3295.839 | 5251.3891 | Screen_Top, Screen_Bot, Chic_Depth, Evan_Depth, Burk_Depth and Jasp_Depth are in feet below ground surface. | 1 | 60
specific capacity test | 150936 | tracking number |  | Refugio | 28.4114 | -97.1447 |  | Chicot | 140 | 180 | 546.59 | 2686.08 | 3233.937 | 5197.307 | Screen_Top, Screen_Bot, Chic_Depth, Evan_Depth, Burk_Depth and Jasp_Depth are in feet below ground surface. | 1 | 30
specific capacity test | 150938 | tracking number |  | San Patricio | 28.0728 | -97.4333 |  | Chicot | 270 | 310 | 448.329 | 2527.059 | 3023.343 | 5340.873 | Screen_Top, Screen_Bot, Chic_Depth, Evan_Depth, Burk_Depth and Jasp_Depth are in feet below ground surface. | 1 | 16.1
specific capacity test | 150939 | tracking number |  | Refugio | 28.1539 | -97.325 |  | Chicot | 168 | 188 | 393.298 | 2596.518 | 2975.277 | 5250.1869 | Screen_Top, Screen_Bot, Chic_Depth, Evan_Depth, Burk_Depth and Jasp_Depth are in feet below ground surface. | 1 | 15.1
specific capacity test | 150941 | tracking number |  | Bee | 28.2822 | -97.4956 |  | Chicot | 160 | 200 | 285.505 | 2109.275 | 2544.199 | 5347.709 | Screen_Top, Screen_Bot, Chic_Depth, Evan_Depth, Burk_Depth and Jasp_Depth are in feet below ground surface. | 1 | 11.9
specific capacity test | 150943 | tracking number |  | Refugio | 28.2289 | -97.4903 |  | Chicot | 220 | 260 | 311.19 | 2233.04 | 2659.162 | 5263.452 | Screen_Top, Screen_Bot, Chic_Depth, Evan_Depth, Burk_Depth and Jasp_Depth are in feet below ground surface. | 1 | 10.7
specific capacity test | 150946 | tracking number |  | Refugio | 28.4894 | -96.9394 |  | Chicot | 200 | 240 | 623.712 | 2753.5919 | 3250.0649 | 5063.1249 | Screen_Top, Screen_Bot, Chic_Depth, Evan_Depth, Burk_Depth and Jasp_Depth are in feet below ground surface. | 1 | 51.4
specific capacity test | 150949 | tracking number |  | Refugio | 28.3158 | -97.2872 |  | Chicot | 250 | 280 | 380.237 | 2566.1569 | 3036.6559 | 5296.0558 | Screen_Top, Screen_Bot, Chic_Depth, Evan_Depth, Burk_Depth and Jasp_Depth are in feet below ground surface. | 1 | 15.9
specific capacity test | 150951 | tracking number |  | Aransas | 27.9589 | -97.1039 |  | Chicot | 100 | 140 | 870.789 | 4126.6491 | 4713.8641 | 6500.7742 | Screen_Top, Screen_Bot, Chic_Depth, Evan_Depth, Burk_Depth and Jasp_Depth are in feet below ground surface. | 1 | 4.51
specific capacity test | 150956 | tracking number |  | Aransas | 27.9661 | -97.1367 |  | Chicot | 100 | 140 | 798.649 | 3909.0989 | 4481.1729 | 6242.1329 | Screen_Top, Screen_Bot, Chic_Depth, Evan_Depth, Burk_Depth and Jasp_Depth are in feet below ground surface. | 1 | 2.16
specific capacity test | 151183 | tracking number |  | Refugio | 28.4894 | -96.8981 |  | Chicot | 140 | 180 | 680.159 | 3016.3289 | 3511.8759 | 5331.0959 | Screen_Top, Screen_Bot, Chic_Depth, Evan_Depth, Burk_Depth and Jasp_Depth are in feet below ground surface. | 1 | 18.3
specific capacity test | 151184 | tracking number |  | Refugio | 28.4019 | -97.1061 |  | Chicot | 140 | 180 | 584.901 | 2749.0609 | 3272.0599 | 5175.6599 | Screen_Top, Screen_Bot, Chic_Depth, Evan_Depth, Burk_Depth and Jasp_Depth are in feet below ground surface. | 1 | 22.1
specific capacity test | 151185 | tracking number |  | Refugio | 28.3789 | -97.3706 |  | Chicot | 120 | 130 | 176.687 | 2234.147 | 2718.883 | 5383.8629 | Screen_Top, Screen_Bot, Chic_Depth, Evan_Depth, Burk_Depth and Jasp_Depth are in feet below ground surface. | 1 | 12.2
specific capacity test | 151186 | tracking number |  | Refugio | 28.4053 | -97.0997 |  | Chicot | 170 | 210 | 585.659 | 2745.0789 | 3268.5729 | 5168.4429 | Screen_Top, Screen_Bot, Chic_Depth, Evan_Depth, Burk_Depth and Jasp_Depth are in feet below ground surface. | 1 | 30
specific capacity test | 151187 | tracking number |  | Goliad | 28.5517 | -97.2186 |  | Chicot | 110 | 140 | 287.419 | 2030.689 | 2579.534 | 4944.084 | Screen_Top, Screen_Bot, Chic_Depth, Evan_Depth, Burk_Depth and Jasp_Depth are in feet below ground surface. | 1 | 28
specific capacity test | 151188 | tracking number |  | Goliad | 28.6967 | -97.5575 |  | Evangeline | 280 | 300 | 0 | 457.47 | 910.402 | 3398.352 | Screen_Top, Screen_Bot, Chic_Depth, Evan_Depth, Burk_Depth and Jasp_Depth are in feet below ground surface. | 2 | 11.8
specific capacity test | 151190 | tracking number |  | DeWitt | 28.9325 | -97.5322 |  | Burkeville | 280 | 340 | 0 | 152.823 | 670.115 | 2850.7849 | Screen_Top, Screen_Bot, Chic_Depth, Evan_Depth, Burk_Depth and Jasp_Depth are in feet below ground surface. | 3 | 2.58
specific capacity test | 151191 | tracking number |  | Goliad | 28.5733 | -97.2706 |  | Evangeline | 300 | 320 | 153.983 | 1745.113 | 2277.469 | 4734.419 | Screen_Top, Screen_Bot, Chic_Depth, Evan_Depth, Burk_Depth and Jasp_Depth are in feet below ground surface. | 2 | 26.1
specific capacity test | 151195 | tracking number |  | Refugio | 28.2969 | -97.4228 |  | Chicot | 310 | 330 | 343.107 | 2297.567 | 2712.659 | 5486.2691 | Screen_Top, Screen_Bot, Chic_Depth, Evan_Depth, Burk_Depth and Jasp_Depth are in feet below ground surface. | 1 | 15.5
specific capacity test | 151199 | tracking number |  | Victoria | 28.8033 | -97.0553 |  | Chicot | 100 | 140 | 253.562 | 1936.2421 | 2320.3821 | 4404.1721 | Screen_Top, Screen_Bot, Chic_Depth, Evan_Depth, Burk_Depth and Jasp_Depth are in feet below ground surface. | 1 | 10.1
specific capacity test | 151201 | tracking number |  | Victoria | 28.8025 | -97.0564 |  | Chicot | 100 | 140 | 253.092 | 1935.832 | 2320.206 | 4403.6459 | Screen_Top, Screen_Bot, Chic_Depth, Evan_Depth, Burk_Depth and Jasp_Depth are in feet below ground surface. | 1 | 4.04
specific capacity test | 151204 | tracking number |  | Victoria | 28.9114 | -96.8278 |  | Chicot | 60 | 100 | 520.787 | 2050.257 | 2496.5479 | 4121.1579 | Screen_Top, Screen_Bot, Chic_Depth, Evan_Depth, Burk_Depth and Jasp_Depth are in feet below ground surface. | 1 | 3.83
specific capacity test | 151209 | tracking number |  | Calhoun | 28.3828 | -96.5894 |  | Chicot | 100 | 140 | 1007.69 | 3915.2401 | 4556.1151 | 6936.535 | Screen_Top, Screen_Bot, Chic_Depth, Evan_Depth, Burk_Depth and Jasp_Depth are in feet below ground surface. | 1 | 8.41
specific capacity test | 151212 | tracking number |  | Calhoun | 28.4467 | -96.6322 |  | Chicot | 300 | 340 | 904.974 | 3751.6539 | 4252.3759 | 6347.936 | Screen_Top, Screen_Bot, Chic_Depth, Evan_Depth, Burk_Depth and Jasp_Depth are in feet below ground surface. | 1 | 30
specific capacity test | 151216 | tracking number |  | Calhoun | 28.4664 | -96.6478 |  | Chicot | 220 | 260 | 875.745 | 3712.5651 | 4195.9711 | 6238.0311 | Screen_Top, Screen_Bot, Chic_Depth, Evan_Depth, Burk_Depth and Jasp_Depth are in feet below ground surface. | 1 | 11.4
specific capacity test | 151319 | tracking number |  | Lavaca | 29.1689 | -96.8108 |  | Chicot | 68 | 108 | 301.331 | 1319.141 | 1784.809 | 3971.1591 | Screen_Top, Screen_Bot, Chic_Depth, Evan_Depth, Burk_Depth and Jasp_Depth are in feet below ground surface. | 1 | 10.2
specific capacity test | 151326 | tracking number |  | Bee | 28.2836 | -97.7 |  | Evangeline | 112 | 132 | 68.2328 | 1513.3228 | 1991.1678 | 4479.3577 | Screen_Top, Screen_Bot, Chic_Depth, Evan_Depth, Burk_Depth and Jasp_Depth are in feet below ground surface. | 2 | 20.1
specific capacity test | 151439 | tracking number |  | Wharton | 29.0533 | -96.2722 |  | Chicot | 257 | 309 | 800.887 | 2860.9271 | 3508.8521 | 5116.832 | Screen_Top, Screen_Bot, Chic_Depth, Evan_Depth, Burk_Depth and Jasp_Depth are in feet below ground surface. | 1 | 383
specific capacity test | 151474 | tracking number |  | DeWitt | 29.2083 | -97.1475 |  | Evangeline | 215 | 235 | 0 | 298.636 | 502.153 | 2536.563 | Screen_Top, Screen_Bot, Chic_Depth, Evan_Depth, Burk_Depth and Jasp_Depth are in feet below ground surface. | 2 | 142
specific capacity test | 151476 | tracking number |  | Lavaca | 29.2581 | -96.7683 |  | Chicot | 168 | 188 | 298.982 | 1144.371 | 1642.468 | 3739.808 | Screen_Top, Screen_Bot, Chic_Depth, Evan_Depth, Burk_Depth and Jasp_Depth are in feet below ground surface. | 1 | 127
specific capacity test | 151653 | tracking number |  | Goliad | 28.7322 | -97.2803 |  | Evangeline | 205 | 245 | 6.0804 | 1076.0904 | 1595.6445 | 4124.6044 | Screen_Top, Screen_Bot, Chic_Depth, Evan_Depth, Burk_Depth and Jasp_Depth are in feet below ground surface. | 2 | 384
specific capacity test | 151662 | tracking number |  | Goliad | 28.7694 | -97.4956 |  | Evangeline | 145 | 185 | 0 | 404.298 | 886.44 | 3485.95 | Screen_Top, Screen_Bot, Chic_Depth, Evan_Depth, Burk_Depth and Jasp_Depth are in feet below ground surface. | 2 | 33.5
specific capacity test | 151664 | tracking number |  | Wharton | 29.4031 | -96.2 |  | Chicot | 160 | 200 | 506.894 | 1779.294 | 2170.846 | 5074.2162 | Screen_Top, Screen_Bot, Chic_Depth, Evan_Depth, Burk_Depth and Jasp_Depth are in feet below ground surface. | 1 | 119
specific capacity test | 151669 | tracking number |  | Matagorda | 28.8203 | -95.9069 |  | Chicot | 340 | 380 | 1269.53 | 4147.9299 | 4931.8319 | 6994.2318 | Screen_Top, Screen_Bot, Chic_Depth, Evan_Depth, Burk_Depth and Jasp_Depth are in feet below ground surface. | 1 | 38.9
specific capacity test | 151673 | tracking number |  | Refugio | 28.3622 | -96.8536 |  | Chicot | 340 | 380 | 851.464 | 3554.1239 | 4005.8939 | 5962.8639 | Screen_Top, Screen_Bot, Chic_Depth, Evan_Depth, Burk_Depth and Jasp_Depth are in feet below ground surface. | 1 | 47.1
specific capacity test | 151675 | tracking number |  | Lavaca | 29.2794 | -96.8211 |  | Evangeline | 220 | 260 | 198.018 | 941.49 | 1423.262 | 3430.782 | Screen_Top, Screen_Bot, Chic_Depth, Evan_Depth, Burk_Depth and Jasp_Depth are in feet below ground surface. | 2 | 38.9
specific capacity test | 151678 | tracking number |  | Wharton | 29.2586 | -96.2814 |  | Chicot | 100 | 140 | 551.169 | 2177.149 | 2765.477 | 4905.937 | Screen_Top, Screen_Bot, Chic_Depth, Evan_Depth, Burk_Depth and Jasp_Depth are in feet below ground surface. | 1 | 34.3
specific capacity test | 151681 | tracking number |  | Wharton | 29.1867 | -96.5194 |  | Chicot | 120 | 150 | 482.957 | 1875.487 | 2385.452 | 4360.682 | Screen_Top, Screen_Bot, Chic_Depth, Evan_Depth, Burk_Depth and Jasp_Depth are in feet below ground surface. | 1 | 39.5
specific capacity test | 151683 | tracking number |  | Fayette | 29.8017 | -96.7736 |  | Jasper | 100 | 140 | 0 | 0 | 31.5833 | 1108.5633 | Screen_Top, Screen_Bot, Chic_Depth, Evan_Depth, Burk_Depth and Jasp_Depth are in feet below ground surface. | 4 | 30.7
specific capacity test | 151843 | tracking number |  | San Patricio | 27.8339 | -97.2217 |  | Chicot | 75 | 85 | 832.309 | 3744.8991 | 4459.1781 | 6182.8881 | Screen_Top, Screen_Bot, Chic_Depth, Evan_Depth, Burk_Depth and Jasp_Depth are in feet below ground surface. | 1 | 15.5 | drawdown actually was water level. So drawdown was revised.
specific capacity test | 151874 | tracking number |  | Fayette | 29.6667 | -97.0003 |  | Jasper | 165 | 185 | 0 | 0 | 0 | 666.037 | Screen_Top, Screen_Bot, Chic_Depth, Evan_Depth, Burk_Depth and Jasp_Depth are in feet below ground surface. | 4 | 34.1
specific capacity test | 151891 | tracking number |  | Fayette | 29.6669 | -97.0003 |  | Jasper | 85 | 95 | 0 | 0 | 0 | 666.037 | Screen_Top, Screen_Bot, Chic_Depth, Evan_Depth, Burk_Depth and Jasp_Depth are in feet below ground surface. | 4 | 345
specific capacity test | 151904 | tracking number |  | Colorado | 29.7239 | -96.4658 |  | Chicot | 171 | 181 | 208.888 | 915.1 | 1210.608 | 3149.148 | Screen_Top, Screen_Bot, Chic_Depth, Evan_Depth, Burk_Depth and Jasp_Depth are in feet below ground surface. | 1 | 178
specific capacity test | 151965 | tracking number |  | Hidalgo | 26.2539 | -98.3014 |  | Chicot | 62 | 68 | 293.759 | 1793.239 | 2438.964 | 7107.6241 | Screen_Top, Screen_Bot, Chic_Depth, Evan_Depth, Burk_Depth and Jasp_Depth are in feet below ground surface. | 1 | 123
specific capacity test | 151968 | tracking number |  | Hidalgo | 26.2539 | -98.3 |  | Chicot | 54 | 61 | 292.885 | 1796.135 | 2441.991 | 7108.181 | Screen_Top, Screen_Bot, Chic_Depth, Evan_Depth, Burk_Depth and Jasp_Depth are in feet below ground surface. | 1 | 66.6
specific capacity test | 151973 | tracking number |  | Starr | 26.4092 | -98.5719 |  | Jasper | 440 | 595 | 0 | 119.302 | 174.1613 | 4011.4013 | Screen_Top, Screen_Bot, Chic_Depth, Evan_Depth, Burk_Depth and Jasp_Depth are in feet below ground surface. | 4 | 0.105
specific capacity test | 151976 | tracking number |  | Starr | 26.4478 | -98.7853 |  | Jasper | 200 | 300 | 0 | 0 | 0 | 1378.3199 | Screen_Top, Screen_Bot, Chic_Depth, Evan_Depth, Burk_Depth and Jasp_Depth are in feet below ground surface. | 4 | 0.0916 | drawdown actually was water level. So drawdown was revised.
specific capacity test | 152105 | tracking number |  | Cameron | 26.1553 | -97.8536 |  | Chicot | 30 | 50 | 1294.86 | 4034.39 | 4954.654 | 7448.864 | Screen_Top, Screen_Bot, Chic_Depth, Evan_Depth, Burk_Depth and Jasp_Depth are in feet below ground surface. | 1 | 45.3
specific capacity test | 152108 | tracking number |  | Hidalgo | 26.1306 | -97.9422 |  | Chicot | 30 | 50 | 1069.47 | 3594.3101 | 4507.668 | 7301.648 | Screen_Top, Screen_Bot, Chic_Depth, Evan_Depth, Burk_Depth and Jasp_Depth are in feet below ground surface. | 1 | 45.3
specific capacity test | 152112 | tracking number |  | Cameron | 26.1822 | -97.8378 |  | Chicot | 30 | 50 | 1295.09 | 4078.17 | 4994.54 | 7439.5801 | Screen_Top, Screen_Bot, Chic_Depth, Evan_Depth, Burk_Depth and Jasp_Depth are in feet below ground surface. | 1 | 45.3
specific capacity test | 152123 | tracking number |  | Cameron | 26.2217 | -97.5339 |  | Chicot | 50 | 60 | 1676.55 | 5320.5701 | 6046.3271 | 8301.227 | Screen_Top, Screen_Bot, Chic_Depth, Evan_Depth, Burk_Depth and Jasp_Depth are in feet below ground surface. | 1 | 90.5
specific capacity test | 152125 | tracking number |  | Cameron | 26.0167 | -97.5906 |  | Chicot | 50 | 60 | 1707.49 | 5434.8201 | 6189.1821 | 8477.1821 | Screen_Top, Screen_Bot, Chic_Depth, Evan_Depth, Burk_Depth and Jasp_Depth are in feet below ground surface. | 1 | 90.5
specific capacity test | 152152 | tracking number |  | Aransas | 27.9528 | -97.1547 |  | Chicot | 143 | 163 | 784.652 | 3808.912 | 4422.962 | 6176.5319 | Screen_Top, Screen_Bot, Chic_Depth, Evan_Depth, Burk_Depth and Jasp_Depth are in feet below ground surface. | 1 | 6.37
specific capacity test | 152180 | tracking number |  | Jim Hogg | 27.3172 | -98.6786 |  | Burkeville | 260 | 360 | 0 | 159.582 | 363.668 | 2605.928 | Screen_Top, Screen_Bot, Chic_Depth, Evan_Depth, Burk_Depth and Jasp_Depth are in feet below ground surface. | 3 | 4.37
specific capacity test | 152185 | tracking number |  | Jim Hogg | 27.2914 | -98.6781 |  | Burkeville | 240 | 320 | 0 | 123.058 | 322.573 | 2609.343 | Screen_Top, Screen_Bot, Chic_Depth, Evan_Depth, Burk_Depth and Jasp_Depth are in feet below ground surface. | 3 | 0.82
specific capacity test | 152191 | tracking number |  | Jim Hogg | 27.3164 | -98.6875 |  | Burkeville | 200 | 280 | 0 | 141.808 | 320.506 | 2527.796 | Screen_Top, Screen_Bot, Chic_Depth, Evan_Depth, Burk_Depth and Jasp_Depth are in feet below ground surface. | 3 | 7.4
specific capacity test | 152308 | tracking number |  | Brooks | 27.2347 | -98.1842 |  | Evangeline | 260 | 340 | 0 | 1773.1801 | 2288.1281 | 4671.848 | Screen_Top, Screen_Bot, Chic_Depth, Evan_Depth, Burk_Depth and Jasp_Depth are in feet below ground surface. | 2 | 3.87
specific capacity test | 152355 | tracking number |  | Calhoun | 28.4919 | -96.7642 |  | Chicot | 200 | 220 | 799.773 | 3622.3331 | 4130.8611 | 6009.3511 | Screen_Top, Screen_Bot, Chic_Depth, Evan_Depth, Burk_Depth and Jasp_Depth are in feet below ground surface. | 1 | 70.3
specific capacity test | 152470 | tracking number |  | Aransas | 28.0361 | -97.0764 |  | Chicot | 163 | 183 | 810.869 | 4084.6691 | 4596.9971 | 6473.2871 | Screen_Top, Screen_Bot, Chic_Depth, Evan_Depth, Burk_Depth and Jasp_Depth are in feet below ground surface. | 1 | 4.14
specific capacity test | 152581 | tracking number |  | Colorado | 29.7103 | -96.7539 |  | Burkeville | 220 | 240 | 0 | 76.2672 | 271.8152 | 1569.2252 | Screen_Top, Screen_Bot, Chic_Depth, Evan_Depth, Burk_Depth and Jasp_Depth are in feet below ground surface. | 3 | 9.48
specific capacity test | 152583 | tracking number |  | Lavaca | 29.6247 | -96.8678 |  | Evangeline | 77 | 92 | 0 | 134.818 | 357.996 | 1271.176 | Screen_Top, Screen_Bot, Chic_Depth, Evan_Depth, Burk_Depth and Jasp_Depth are in feet below ground surface. | 2 | 106
specific capacity test | 152592 | tracking number |  | Aransas | 28.0067 | -97.0831 |  | Chicot | 143 | 163 | 841.352 | 4148.822 | 4669.4449 | 6495.6949 | Screen_Top, Screen_Bot, Chic_Depth, Evan_Depth, Burk_Depth and Jasp_Depth are in feet below ground surface. | 1 | 3.7
specific capacity test | 152621 | tracking number |  | Lavaca | 29.6194 | -97.0472 |  | Jasper | 345 | 355 | 0 | 0 | 0 | 540.51 | Screen_Top, Screen_Bot, Chic_Depth, Evan_Depth, Burk_Depth and Jasp_Depth are in feet below ground surface. | 4 | 15.2
specific capacity test | 152703 | tracking number |  | DeWitt | 29.0267 | -97.1386 |  | Evangeline | 148 | 158 | 30.3169 | 930.6479 | 1395.8269 | 3663.3469 | Screen_Top, Screen_Bot, Chic_Depth, Evan_Depth, Burk_Depth and Jasp_Depth are in feet below ground surface. | 2 | 238
specific capacity test | 152771 | tracking number |  | San Patricio | 27.9419 | -97.1558 |  | Chicot | 123 | 143 | 798.677 | 3808.7871 | 4455.7621 | 6202.4021 | Screen_Top, Screen_Bot, Chic_Depth, Evan_Depth, Burk_Depth and Jasp_Depth are in feet below ground surface. | 1 | 3.4 | drawdown actually was water level. So drawdown was revised.
specific capacity test | 153185 | tracking number |  | Jim Hogg | 27.2547 | -98.7928 |  | Jasper | 160 | 220 | 0 | 51.8512 | 51.8512 | 1568.3312 | Screen_Top, Screen_Bot, Chic_Depth, Evan_Depth, Burk_Depth and Jasp_Depth are in feet below ground surface. | 4 | 9.87
specific capacity test | 153214 | tracking number |  | DeWitt | 29.0322 | -97.3639 |  | Evangeline | 200 | 220 | 0 | 230.008 | 495.55 | 2646.9001 | Screen_Top, Screen_Bot, Chic_Depth, Evan_Depth, Burk_Depth and Jasp_Depth are in feet below ground surface. | 2 | 5.51
specific capacity test | 153215 | tracking number |  | DeWitt | 29.1147 | -97.4953 |  | Jasper | 190 | 220 | 0 | 0 | 0 | 1435.01 | Screen_Top, Screen_Bot, Chic_Depth, Evan_Depth, Burk_Depth and Jasp_Depth are in feet below ground surface. | 4 | 29.6
specific capacity test | 153219 | tracking number |  | DeWitt | 29.1122 | -97.5561 |  | Jasper | 204 | 224 | 0 | 0 | 0 | 1117.03 | Screen_Top, Screen_Bot, Chic_Depth, Evan_Depth, Burk_Depth and Jasp_Depth are in feet below ground surface. | 4 | 21.4 | drawdown actually was water level. So drawdown was revised.
specific capacity test | 153222 | tracking number |  | DeWitt | 29.0833 | -97.2017 |  | Evangeline | 140 | 160 | 0 | 620.042 | 1040.142 | 3205.192 | Screen_Top, Screen_Bot, Chic_Depth, Evan_Depth, Burk_Depth and Jasp_Depth are in feet below ground surface. | 2 | 39.3
specific capacity test | 153223 | tracking number |  | DeWitt | 28.9681 | -97.2828 |  | Evangeline | 120 | 140 | 0 | 751.813 | 1184.408 | 3471.6079 | Screen_Top, Screen_Bot, Chic_Depth, Evan_Depth, Burk_Depth and Jasp_Depth are in feet below ground surface. | 2 | 11.8
specific capacity test | 153224 | tracking number |  | DeWitt | 28.9561 | -97.3458 |  | Evangeline | 255 | 275 | 0 | 651.079 | 1099.646 | 3348.8559 | Screen_Top, Screen_Bot, Chic_Depth, Evan_Depth, Burk_Depth and Jasp_Depth are in feet below ground surface. | 2 | 4.35
specific capacity test | 153227 | tracking number |  | Calhoun | 28.6031 | -96.87 |  | Chicot | 100 | 120 | 667.467 | 2958.467 | 3396.537 | 5055.167 | Screen_Top, Screen_Bot, Chic_Depth, Evan_Depth, Burk_Depth and Jasp_Depth are in feet below ground surface. | 1 | 44.5
specific capacity test | 153228 | tracking number |  | DeWitt | 29.0872 | -97.3858 |  | Jasper | 173 | 293 | 0 | 0 | 79.9043 | 2030.7943 | Screen_Top, Screen_Bot, Chic_Depth, Evan_Depth, Burk_Depth and Jasp_Depth are in feet below ground surface. | 4 | 1.71
specific capacity test | 153253 | tracking number |  | Fayette | 29.6169 | -97.0667 |  | Jasper | 130 | 160 | 0 | 0 | 0 | 445.786 | Screen_Top, Screen_Bot, Chic_Depth, Evan_Depth, Burk_Depth and Jasp_Depth are in feet below ground surface. | 4 | 47
specific capacity test | 153273 | tracking number |  | Brooks | 27.1347 | -98.3583 |  | Evangeline | 200 | 280 | 0 | 1306.8199 | 1782.136 | 5112.7859 | Screen_Top, Screen_Bot, Chic_Depth, Evan_Depth, Burk_Depth and Jasp_Depth are in feet below ground surface. | 2 | 2.32
specific capacity test | 153277 | tracking number |  | Bee | 28.2447 | -97.7722 |  | Chicot | 40 | 60 | 65.8745 | 1476.0345 | 1918.1625 | 4344.4826 | Screen_Top, Screen_Bot, Chic_Depth, Evan_Depth, Burk_Depth and Jasp_Depth are in feet below ground surface. | 1 | 24.1
specific capacity test | 153278 | tracking number |  | Bee | 28.3183 | -97.8403 |  | Evangeline | 97 | 117 | 5.0784 | 985.3974 | 1444.5824 | 3746.8624 | Screen_Top, Screen_Bot, Chic_Depth, Evan_Depth, Burk_Depth and Jasp_Depth are in feet below ground surface. | 2 | 11.1
specific capacity test | 153279 | tracking number |  | Bee | 28.5478 | -97.8525 |  | Burkeville | 227 | 247 | 0 | 50.3003 | 497.0423 | 2563.6922 | Screen_Top, Screen_Bot, Chic_Depth, Evan_Depth, Burk_Depth and Jasp_Depth are in feet below ground surface. | 3 | 12.1
specific capacity test | 153321 | tracking number |  | Jim Hogg | 27.2558 | -98.7942 |  | Jasper | 160 | 240 | 0 | 51.735 | 51.735 | 1558.485 | Screen_Top, Screen_Bot, Chic_Depth, Evan_Depth, Burk_Depth and Jasp_Depth are in feet below ground surface. | 4 | 7.4
specific capacity test | 153324 | tracking number |  | Jim Hogg | 27.255 | -98.7931 |  | Jasper | 160 | 220 | 0 | 51.8512 | 51.8512 | 1568.3312 | Screen_Top, Screen_Bot, Chic_Depth, Evan_Depth, Burk_Depth and Jasp_Depth are in feet below ground surface. | 4 | 9.87
specific capacity test | 153748 | tracking number |  | DeWitt | 29.0883 | -97.6244 |  | Jasper | 309 | 329 | 0 | 0 | 0 | 841.326 | Screen_Top, Screen_Bot, Chic_Depth, Evan_Depth, Burk_Depth and Jasp_Depth are in feet below ground surface. | 4 | 129
specific capacity test | 153750 | tracking number |  | Victoria | 28.9314 | -97.0744 |  | Evangeline | 120 | 130 | 109.638 | 1503.538 | 1917.37 | 4112.2001 | Screen_Top, Screen_Bot, Chic_Depth, Evan_Depth, Burk_Depth and Jasp_Depth are in feet below ground surface. | 2 | 205
specific capacity test | 153780 | tracking number |  | Jackson | 28.8497 | -96.6408 |  | Chicot | 290 | 320 | 740.72 | 2618.77 | 3176.738 | 4732.058 | Screen_Top, Screen_Bot, Chic_Depth, Evan_Depth, Burk_Depth and Jasp_Depth are in feet below ground surface. | 1 | 16.1
specific capacity test | 153877 | tracking number |  | DeWitt | 29.0644 | -97.5019 |  | Jasper | 60 | 80 | 0 | 0 | 0 | 1892.39 | Screen_Top, Screen_Bot, Chic_Depth, Evan_Depth, Burk_Depth and Jasp_Depth are in feet below ground surface. | 4 | 32.8
specific capacity test | 153891 | tracking number |  | Live Oak | 28.175 | -97.8275 |  | Evangeline | 95 | 125 | 29.4043 | 1322.0143 | 1615.9343 | 4218.5344 | Screen_Top, Screen_Bot, Chic_Depth, Evan_Depth, Burk_Depth and Jasp_Depth are in feet below ground surface. | 2 | 9.77
specific capacity test | 153979 | tracking number |  | Aransas | 27.9317 | -97.1553 |  | Chicot | 36 | 51 | 815.363 | 3818.7031 | 4497.6351 | 6238.1351 | Screen_Top, Screen_Bot, Chic_Depth, Evan_Depth, Burk_Depth and Jasp_Depth are in feet below ground surface. | 1 | 20.9
specific capacity test | 154062 | tracking number |  | Lavaca | 29.2006 | -96.8419 |  | Chicot | 180 | 200 | 228.062 | 1147.811 | 1600.379 | 3812.859 | Screen_Top, Screen_Bot, Chic_Depth, Evan_Depth, Burk_Depth and Jasp_Depth are in feet below ground surface. | 1 | 16.1
specific capacity test | 154070 | tracking number |  | Victoria | 28.7942 | -96.7333 |  | Chicot | 190 | 210 | 711.236 | 2684.2861 | 3178.8531 | 4726.7431 | Screen_Top, Screen_Bot, Chic_Depth, Evan_Depth, Burk_Depth and Jasp_Depth are in feet below ground surface. | 1 | 18.6
specific capacity test | 154071 | tracking number |  | Victoria | 28.8044 | -96.7394 |  | Chicot | 230 | 250 | 709.09 | 2641.93 | 3137.221 | 4680.971 | Screen_Top, Screen_Bot, Chic_Depth, Evan_Depth, Burk_Depth and Jasp_Depth are in feet below ground surface. | 1 | 24.7
specific capacity test | 154077 | tracking number |  | Lavaca | 29.1292 | -96.8581 |  | Chicot | 160 | 200 | 258.411 | 1312.251 | 1767.67 | 3774.4899 | Screen_Top, Screen_Bot, Chic_Depth, Evan_Depth, Burk_Depth and Jasp_Depth are in feet below ground surface. | 1 | 9.28
specific capacity test | 154243 | tracking number |  | Karnes | 28.8031 | -97.9139 |  | Jasper | 240 | 280 | 0 | 0 | 0 | 1251.92 | Screen_Top, Screen_Bot, Chic_Depth, Evan_Depth, Burk_Depth and Jasp_Depth are in feet below ground surface. | 4 | 2.4
specific capacity test | 154337 | tracking number |  | DeWitt | 29.2983 | -97.2 |  | Jasper | 150 | 170 | 0 | 0 | 31.9548 | 1624.4548 | Screen_Top, Screen_Bot, Chic_Depth, Evan_Depth, Burk_Depth and Jasp_Depth are in feet below ground surface. | 4 | 98.3
specific capacity test | 154464 | tracking number |  | Starr | 26.4414 | -98.5206 |  | Jasper | 530 | 560 | 0 | 184.057 | 412.372 | 4383.9721 | Screen_Top, Screen_Bot, Chic_Depth, Evan_Depth, Burk_Depth and Jasp_Depth are in feet below ground surface. | 4 | 1.75 | drawdown actually was water level. So drawdown was revised.
specific capacity test | 154465 | tracking number |  | Hidalgo | 26.1625 | -98.2069 |  | Chicot | 180 | 225 | 539.235 | 2398.4449 | 3060.1179 | 7473.178 | Screen_Top, Screen_Bot, Chic_Depth, Evan_Depth, Burk_Depth and Jasp_Depth are in feet below ground surface. | 1 | 11.2
specific capacity test | 154467 | tracking number |  | Hidalgo | 26.3536 | -98.3561 |  | Evangeline | 58 | 64 | 25.4157 | 881.6847 | 1452.7357 | 6104.0257 | Screen_Top, Screen_Bot, Chic_Depth, Evan_Depth, Burk_Depth and Jasp_Depth are in feet below ground surface. | 2 | 77.3
specific capacity test | 154468 | tracking number |  | Hidalgo | 26.1778 | -98.2944 |  | Chicot | 180 | 240 | 323.663 | 1934.303 | 2576.217 | 7287.3869 | Screen_Top, Screen_Bot, Chic_Depth, Evan_Depth, Burk_Depth and Jasp_Depth are in feet below ground surface. | 1 | 12.4
specific capacity test | 154470 | tracking number |  | Hidalgo | 26.5769 | -98.1572 |  | Evangeline | 75 | 105 | 0 | 1077.6899 | 1674.9719 | 5331.1519 | Screen_Top, Screen_Bot, Chic_Depth, Evan_Depth, Burk_Depth and Jasp_Depth are in feet below ground surface. | 2 | 10.5
specific capacity test | 154472 | tracking number |  | Hidalgo | 26.3803 | -98.3769 |  | Evangeline | 300 | 340 | 5.0776 | 676.1786 | 1207.0496 | 5829.6697 | Screen_Top, Screen_Bot, Chic_Depth, Evan_Depth, Burk_Depth and Jasp_Depth are in feet below ground surface. | 2 | 1.1 | drawdown actually was water level. So drawdown was revised.
specific capacity test | 154473 | tracking number |  | Hidalgo | 26.3428 | -98.3911 |  | Evangeline | 260 | 300 | 13.4791 | 741.9291 | 1296.8561 | 5917.696 | Screen_Top, Screen_Bot, Chic_Depth, Evan_Depth, Burk_Depth and Jasp_Depth are in feet below ground surface. | 2 | 2.99
specific capacity test | 154576 | tracking number |  | Lavaca | 29.4333 | -97.1667 |  | Jasper | 100 | 120 | 0 | 0 | 0 | 935.866 | Screen_Top, Screen_Bot, Chic_Depth, Evan_Depth, Burk_Depth and Jasp_Depth are in feet below ground surface. | 4 | 108
specific capacity test | 154637 | tracking number |  | Colorado | 29.5528 | -96.2406 |  | Chicot | 100 | 120 | 443.439 | 1463.989 | 1867.346 | 4731.7959 | Screen_Top, Screen_Bot, Chic_Depth, Evan_Depth, Burk_Depth and Jasp_Depth are in feet below ground surface. | 1 | 13.7
specific capacity test | 154727 | tracking number |  | Colorado | 29.7283 | -96.7422 |  | Burkeville | 185 | 205 | 0 | 87.8636 | 247.6386 | 1585.0186 | Screen_Top, Screen_Bot, Chic_Depth, Evan_Depth, Burk_Depth and Jasp_Depth are in feet below ground surface. | 3 | 68.7
specific capacity test | 155222 | tracking number |  | DeWitt | 28.8833 | -97.4775 |  | Evangeline | 180 | 240 | 0 | 419.797 | 903.616 | 3311.5059 | Screen_Top, Screen_Bot, Chic_Depth, Evan_Depth, Burk_Depth and Jasp_Depth are in feet below ground surface. | 2 | 5.17
specific capacity test | 155240 | tracking number |  | Jackson | 29.1533 | -96.7283 |  | Chicot | 120 | 160 | 368.72 | 1513.82 | 1992.848 | 4038.478 | Screen_Top, Screen_Bot, Chic_Depth, Evan_Depth, Burk_Depth and Jasp_Depth are in feet below ground surface. | 1 | 26.6
specific capacity test | 155273 | tracking number |  | San Patricio | 27.9161 | -97.1656 |  | Chicot | 143 | 163 | 821.367 | 3787.567 | 4501.111 | 6232.5709 | Screen_Top, Screen_Bot, Chic_Depth, Evan_Depth, Burk_Depth and Jasp_Depth are in feet below ground surface. | 1 | 5.03
specific capacity test | 155591 | tracking number |  | Lavaca | 29.5511 | -96.9167 |  | Evangeline | 100 | 110 | 0 | 149.681 | 389.99 | 1264.889 | Screen_Top, Screen_Bot, Chic_Depth, Evan_Depth, Burk_Depth and Jasp_Depth are in feet below ground surface. | 2 | 238
specific capacity test | 155683 | tracking number |  | DeWitt | 29.0339 | -97.3206 |  | Evangeline | 150 | 160 | 0 | 341.975 | 676.269 | 2845.8391 | Screen_Top, Screen_Bot, Chic_Depth, Evan_Depth, Burk_Depth and Jasp_Depth are in feet below ground surface. | 2 | 55.3
specific capacity test | 155731 | tracking number |  | Colorado | 29.5583 | -96.4097 |  | Chicot | 140 | 180 | 338.932 | 1182.48 | 1588.006 | 4018.5961 | Screen_Top, Screen_Bot, Chic_Depth, Evan_Depth, Burk_Depth and Jasp_Depth are in feet below ground surface. | 1 | 43
specific capacity test | 155737 | tracking number |  | Lavaca | 29.6169 | -97.0167 |  | Jasper | 180 | 220 | 0 | 0 | 6.4514 | 662.8804 | Screen_Top, Screen_Bot, Chic_Depth, Evan_Depth, Burk_Depth and Jasp_Depth are in feet below ground surface. | 4 | 35.2
specific capacity test | 155738 | tracking number |  | Lavaca | 29.6167 | -97.0167 |  | Jasper | 180 | 220 | 0 | 0 | 7.2325 | 664.4035 | Screen_Top, Screen_Bot, Chic_Depth, Evan_Depth, Burk_Depth and Jasp_Depth are in feet below ground surface. | 4 | 63.2
specific capacity test | 155908 | tracking number |  | Victoria | 28.8397 | -97.1819 |  | Evangeline | 140 | 150 | 0 | 1367.95 | 1789.5089 | 4013.6488 | Screen_Top, Screen_Bot, Chic_Depth, Evan_Depth, Burk_Depth and Jasp_Depth are in feet below ground surface. | 2 | 247
specific capacity test | 155909 | tracking number |  | Bee | 28.5475 | -97.9447 |  | Jasper | 300 | 340 | 0 | 23.0571 | 23.0571 | 1745.5971 | Screen_Top, Screen_Bot, Chic_Depth, Evan_Depth, Burk_Depth and Jasp_Depth are in feet below ground surface. | 4 | 23.1
specific capacity test | 155910 | tracking number |  | Bee | 28.61 | -97.8633 |  | Jasper | 370 | 430 | 0 | 5.6288 | 354.8329 | 2243.7329 | Screen_Top, Screen_Bot, Chic_Depth, Evan_Depth, Burk_Depth and Jasp_Depth are in feet below ground surface. | 4 | 5.68
specific capacity test | 155911 | tracking number |  | Bee | 28.305 | -97.7658 |  | Evangeline | 300 | 340 | 0 | 1255.77 | 1727.362 | 4102.832 | Screen_Top, Screen_Bot, Chic_Depth, Evan_Depth, Burk_Depth and Jasp_Depth are in feet below ground surface. | 2 | 15.1
specific capacity test | 155939 | tracking number |  | DeWitt | 29.0578 | -97.3261 |  | Evangeline | 118 | 128 | 0 | 228.235 | 509.955 | 2626.735 | Screen_Top, Screen_Bot, Chic_Depth, Evan_Depth, Burk_Depth and Jasp_Depth are in feet below ground surface. | 2 | 155
specific capacity test | 155949 | tracking number |  | Fayette | 29.6836 | -97.0169 |  | Jasper | 200 | 240 | 0 | 0 | 0 | 620.363 | Screen_Top, Screen_Bot, Chic_Depth, Evan_Depth, Burk_Depth and Jasp_Depth are in feet below ground surface. | 4 | 44.5
specific capacity test | 155951 | tracking number |  | Live Oak | 28.1747 | -97.8269 |  | Evangeline | 103 | 123 | 29.4043 | 1322.0143 | 1615.9343 | 4218.5344 | Screen_Top, Screen_Bot, Chic_Depth, Evan_Depth, Burk_Depth and Jasp_Depth are in feet below ground surface. | 2 | 10.8
specific capacity test | 156023 | tracking number |  | Victoria | 28.905 | -97.0808 |  | Evangeline | 110 | 120 | 94.3394 | 1588.7793 | 1982.7223 | 4216.5824 | Screen_Top, Screen_Bot, Chic_Depth, Evan_Depth, Burk_Depth and Jasp_Depth are in feet below ground surface. | 2 | 197
specific capacity test | 156044 | tracking number |  | Aransas | 27.9789 | -97.1333 |  | Chicot | 130 | 170 | 788.33 | 3918.27 | 4459.1639 | 6225.844 | Screen_Top, Screen_Bot, Chic_Depth, Evan_Depth, Burk_Depth and Jasp_Depth are in feet below ground surface. | 1 | 5.19
specific capacity test | 156047 | tracking number |  | San Patricio | 27.8675 | -97.2061 |  | Chicot | 65 | 85 | 810.631 | 3708.5209 | 4429.0009 | 6148.7709 | Screen_Top, Screen_Bot, Chic_Depth, Evan_Depth, Burk_Depth and Jasp_Depth are in feet below ground surface. | 1 | 17.8
specific capacity test | 156051 | tracking number |  | Aransas | 28.0706 | -97.0667 |  | Chicot | 160 | 200 | 791.609 | 4043.4291 | 4551.7241 | 6476.414 | Screen_Top, Screen_Bot, Chic_Depth, Evan_Depth, Burk_Depth and Jasp_Depth are in feet below ground surface. | 1 | 18.3
specific capacity test | 156054 | tracking number |  | Aransas | 28.0475 | -97.0536 |  | Chicot | 160 | 200 | 838.308 | 4137.618 | 4680.515 | 6673.5551 | Screen_Top, Screen_Bot, Chic_Depth, Evan_Depth, Burk_Depth and Jasp_Depth are in feet below ground surface. | 1 | 5.72
specific capacity test | 156060 | tracking number |  | Refugio | 28.4644 | -96.9478 |  | Chicot | 190 | 210 | 631.172 | 2798.932 | 3308.859 | 5116.389 | Screen_Top, Screen_Bot, Chic_Depth, Evan_Depth, Burk_Depth and Jasp_Depth are in feet below ground surface. | 1 | 49.5
specific capacity test | 156062 | tracking number |  | Aransas | 28.0533 | -97.0503 |  | Chicot | 160 | 200 | 836.641 | 4130.631 | 4674.467 | 6685.0569 | Screen_Top, Screen_Bot, Chic_Depth, Evan_Depth, Burk_Depth and Jasp_Depth are in feet below ground surface. | 1 | 16.1
specific capacity test | 156095 | tracking number |  | Aransas | 27.9075 | -97.17 |  | Chicot | 120 | 160 | 822.249 | 3775.6689 | 4498.4399 | 6226.5099 | Screen_Top, Screen_Bot, Chic_Depth, Evan_Depth, Burk_Depth and Jasp_Depth are in feet below ground surface. | 1 | 8.62
specific capacity test | 156097 | tracking number |  | Aransas | 28.0239 | -97.0536 |  | Chicot | 160 | 200 | 865.391 | 4204.691 | 4761.894 | 6718.524 | Screen_Top, Screen_Bot, Chic_Depth, Evan_Depth, Burk_Depth and Jasp_Depth are in feet below ground surface. | 1 | 16.1
specific capacity test | 156099 | tracking number |  | Aransas | 28.1308 | -96.9881 |  | Chicot | 155 | 195 | 851.687 | 3926.407 | 4506.218 | 6871.278 | Screen_Top, Screen_Bot, Chic_Depth, Evan_Depth, Burk_Depth and Jasp_Depth are in feet below ground surface. | 1 | 30
specific capacity test | 156100 | tracking number |  | Aransas | 28.0517 | -97.0806 |  | Chicot | 130 | 170 | 785.741 | 4028.5911 | 4527.7691 | 6400.7091 | Screen_Top, Screen_Bot, Chic_Depth, Evan_Depth, Burk_Depth and Jasp_Depth are in feet below ground surface. | 1 | 5.16
specific capacity test | 156104 | tracking number |  | Refugio | 28.2561 | -97.3444 |  | Chicot | 80 | 100 | 361.988 | 2485.3181 | 2874.1701 | 5251.9601 | Screen_Top, Screen_Bot, Chic_Depth, Evan_Depth, Burk_Depth and Jasp_Depth are in feet below ground surface. | 1 | 31.1
specific capacity test | 156105 | tracking number |  | Refugio | 28.2322 | -97.325 |  | Chicot | 140 | 160 | 376.878 | 2533.378 | 2913.851 | 5202.401 | Screen_Top, Screen_Bot, Chic_Depth, Evan_Depth, Burk_Depth and Jasp_Depth are in feet below ground surface. | 1 | 36.5
specific capacity test | 156106 | tracking number |  | Bee | 28.2739 | -97.4811 |  | Chicot | 200 | 240 | 305.991 | 2170.631 | 2596.791 | 5369.2109 | Screen_Top, Screen_Bot, Chic_Depth, Evan_Depth, Burk_Depth and Jasp_Depth are in feet below ground surface. | 1 | 10.7
specific capacity test | 156107 | tracking number |  | Aransas | 28.0153 | -97.0678 |  | Chicot | 110 | 150 | 852.767 | 4181.747 | 4718.714 | 6593.564 | Screen_Top, Screen_Bot, Chic_Depth, Evan_Depth, Burk_Depth and Jasp_Depth are in feet below ground surface. | 1 | 3.68
specific capacity test | 156108 | tracking number |  | Aransas | 28.0433 | -97.0397 |  | Chicot | 160 | 200 | 866.469 | 4185.6089 | 4757.7739 | 6841.644 | Screen_Top, Screen_Bot, Chic_Depth, Evan_Depth, Burk_Depth and Jasp_Depth are in feet below ground surface. | 1 | 8.78
specific capacity test | 156109 | tracking number |  | Aransas | 28.0553 | -97.0481 |  | Chicot | 160 | 200 | 838.201 | 4130.6209 | 4677.3739 | 6705.3839 | Screen_Top, Screen_Bot, Chic_Depth, Evan_Depth, Burk_Depth and Jasp_Depth are in feet below ground surface. | 1 | 5.89
specific capacity test | 156110 | tracking number |  | Aransas | 27.9683 | -97.1039 |  | Chicot | 136 | 176 | 859.731 | 4124.731 | 4679.057 | 6461.7271 | Screen_Top, Screen_Bot, Chic_Depth, Evan_Depth, Burk_Depth and Jasp_Depth are in feet below ground surface. | 1 | 9.4
specific capacity test | 156111 | tracking number |  | Aransas | 28.0153 | -97.0719 |  | Chicot | 120 | 160 | 845.968 | 4165.488 | 4695.624 | 6556.4041 | Screen_Top, Screen_Bot, Chic_Depth, Evan_Depth, Burk_Depth and Jasp_Depth are in feet below ground surface. | 1 | 2.31
specific capacity test | 156112 | tracking number |  | Aransas | 28.0086 | -97.0722 |  | Chicot | 120 | 160 | 853.198 | 4181.5181 | 4714.7451 | 6566.8951 | Screen_Top, Screen_Bot, Chic_Depth, Evan_Depth, Burk_Depth and Jasp_Depth are in feet below ground surface. | 1 | 4.04
specific capacity test | 156189 | tracking number |  | Refugio | 28.445 | -97.2381 |  | Chicot | 160 | 180 | 364.617 | 2457.2669 | 3053.0929 | 5213.0428 | Screen_Top, Screen_Bot, Chic_Depth, Evan_Depth, Burk_Depth and Jasp_Depth are in feet below ground surface. | 1 | 60
specific capacity test | 156190 | tracking number |  | Refugio | 28.3997 | -97.0583 |  | Chicot | 110 | 130 | 616.15 | 2813.9601 | 3318.3041 | 5166.5641 | Screen_Top, Screen_Bot, Chic_Depth, Evan_Depth, Burk_Depth and Jasp_Depth are in feet below ground surface. | 1 | 60
specific capacity test | 156193 | tracking number |  | Refugio | 28.4456 | -97.0144 |  | Chicot | 220 | 240 | 588.189 | 2669.699 | 3204.295 | 5032.525 | Screen_Top, Screen_Bot, Chic_Depth, Evan_Depth, Burk_Depth and Jasp_Depth are in feet below ground surface. | 1 | 75.9
specific capacity test | 156194 | tracking number |  | Refugio | 28.3775 | -97.2928 |  | Chicot | 260 | 280 | 302.363 | 2478.4631 | 3012.4081 | 5310.4281 | Screen_Top, Screen_Bot, Chic_Depth, Evan_Depth, Burk_Depth and Jasp_Depth are in feet below ground surface. | 1 | 23.8
specific capacity test | 156195 | tracking number |  | Refugio | 28.4019 | -97.1333 |  | Chicot | 140 | 180 | 564.688 | 2721.6179 | 3257.0189 | 5197.4889 | Screen_Top, Screen_Bot, Chic_Depth, Evan_Depth, Burk_Depth and Jasp_Depth are in feet below ground surface. | 1 | 37.9
specific capacity test | 156200 | tracking number |  | Bee | 28.3853 | -97.3947 |  | Chicot | 40 | 80 | 144.544 | 2128.314 | 2608.728 | 5367.0281 | Screen_Top, Screen_Bot, Chic_Depth, Evan_Depth, Burk_Depth and Jasp_Depth are in feet below ground surface. | 1 | 3.33
specific capacity test | 156202 | tracking number |  | Bee | 28.3492 | -97.4058 |  | Chicot | 40 | 80 | 251.664 | 2212.794 | 2665.464 | 5472.1239 | Screen_Top, Screen_Bot, Chic_Depth, Evan_Depth, Burk_Depth and Jasp_Depth are in feet below ground surface. | 1 | 14.4
specific capacity test | 156206 | tracking number |  | Refugio | 28.3978 | -97.1097 |  | Chicot | 140 | 180 | 586.21 | 2758.1299 | 3279.0489 | 5183.209 | Screen_Top, Screen_Bot, Chic_Depth, Evan_Depth, Burk_Depth and Jasp_Depth are in feet below ground surface. | 1 | 37.9
specific capacity test | 156209 | tracking number |  | Goliad | 28.5644 | -97.1842 |  | Chicot | 180 | 200 | 347.618 | 2056.888 | 2591.4001 | 4914.35 | Screen_Top, Screen_Bot, Chic_Depth, Evan_Depth, Burk_Depth and Jasp_Depth are in feet below ground surface. | 1 | 23.8
specific capacity test | 156211 | tracking number |  | DeWitt | 28.9217 | -97.5364 |  | Burkeville | 270 | 330 | 0 | 165 | 677.633 | 2901.433 | Screen_Top, Screen_Bot, Chic_Depth, Evan_Depth, Burk_Depth and Jasp_Depth are in feet below ground surface. | 3 | 4.28
specific capacity test | 156212 | tracking number |  | Victoria | 28.7656 | -96.9417 |  | Chicot | 75 | 95 | 575.033 | 2363.5731 | 2726.5331 | 4466.153 | Screen_Top, Screen_Bot, Chic_Depth, Evan_Depth, Burk_Depth and Jasp_Depth are in feet below ground surface. | 1 | 6.66
specific capacity test | 156218 | tracking number |  | Calhoun | 28.4436 | -96.6394 |  | Chicot | 275 | 315 | 905.037 | 3755.1969 | 4262.7129 | 6347.2529 | Screen_Top, Screen_Bot, Chic_Depth, Evan_Depth, Burk_Depth and Jasp_Depth are in feet below ground surface. | 1 | 37.9
specific capacity test | 156219 | tracking number |  | Refugio | 28.4831 | -96.9408 |  | Chicot | 140 | 200 | 626.585 | 2769.6951 | 3270.0851 | 5082.1152 | Screen_Top, Screen_Bot, Chic_Depth, Evan_Depth, Burk_Depth and Jasp_Depth are in feet below ground surface. | 1 | 10.4
specific capacity test | 156222 | tracking number |  | Refugio | 28.1825 | -97.2742 |  | Chicot | 280 | 300 | 409.676 | 2652.5859 | 3044.7909 | 5178.8309 | Screen_Top, Screen_Bot, Chic_Depth, Evan_Depth, Burk_Depth and Jasp_Depth are in feet below ground surface. | 1 | 36.5
specific capacity test | 156224 | tracking number |  | Colorado | 29.6203 | -96.8361 |  | Evangeline | 127 | 139 | 0 | 146.133 | 440.788 | 1436.23 | Screen_Top, Screen_Bot, Chic_Depth, Evan_Depth, Burk_Depth and Jasp_Depth are in feet below ground surface. | 2 | 202
specific capacity test | 156228 | tracking number |  | Refugio | 28.4269 | -97.0708 |  | Chicot | 140 | 180 | 579.899 | 2692.0989 | 3226.8469 | 5116.6169 | Screen_Top, Screen_Bot, Chic_Depth, Evan_Depth, Burk_Depth and Jasp_Depth are in feet below ground surface. | 1 | 22.1
specific capacity test | 156231 | tracking number |  | Refugio | 28.3853 | -97.1156 |  | Chicot | 160 | 180 | 593.845 | 2790.395 | 3302.334 | 5200.344 | Screen_Top, Screen_Bot, Chic_Depth, Evan_Depth, Burk_Depth and Jasp_Depth are in feet below ground surface. | 1 | 36.5
specific capacity test | 156232 | tracking number |  | Colorado | 29.6394 | -96.7742 |  | Burkeville | 204 | 224 | 0 | 107.909 | 449.923 | 1664.263 | Screen_Top, Screen_Bot, Chic_Depth, Evan_Depth, Burk_Depth and Jasp_Depth are in feet below ground surface. | 3 | 113
specific capacity test | 156236 | tracking number |  | Colorado | 29.615 | -96.8372 |  | Evangeline | 129 | 149 | 0 | 156.345 | 460.151 | 1452.505 | Screen_Top, Screen_Bot, Chic_Depth, Evan_Depth, Burk_Depth and Jasp_Depth are in feet below ground surface. | 2 | 164
specific capacity test | 156238 | tracking number |  | Refugio | 28.4244 | -96.9675 |  | Chicot | 160 | 200 | 648.656 | 2879.2859 | 3384.4839 | 5193.0339 | Screen_Top, Screen_Bot, Chic_Depth, Evan_Depth, Burk_Depth and Jasp_Depth are in feet below ground surface. | 1 | 18.3
specific capacity test | 156241 | tracking number |  | Refugio | 28.3422 | -97.265 |  | Chicot | 140 | 150 | 401.697 | 2604.467 | 3113.997 | 5289.217 | Screen_Top, Screen_Bot, Chic_Depth, Evan_Depth, Burk_Depth and Jasp_Depth are in feet below ground surface. | 1 | 47.6
specific capacity test | 156333 | tracking number |  | Victoria | 28.8003 | -96.7325 |  | Chicot | 190 | 210 | 710.968 | 2669.6281 | 3166.9661 | 4712.8361 | Screen_Top, Screen_Bot, Chic_Depth, Evan_Depth, Burk_Depth and Jasp_Depth are in feet below ground surface. | 1 | 18.6
specific capacity test | 156335 | tracking number |  | Victoria | 28.8056 | -96.7172 |  | Chicot | 90 | 110 | 712.997 | 2670.007 | 3181.412 | 4725.422 | Screen_Top, Screen_Bot, Chic_Depth, Evan_Depth, Burk_Depth and Jasp_Depth are in feet below ground surface. | 1 | 10.1
specific capacity test | 156338 | tracking number |  | Colorado | 29.4967 | -96.4228 |  | Chicot | 40 | 80 | 380.848 | 1297.472 | 1728.962 | 4170.1319 | Screen_Top, Screen_Bot, Chic_Depth, Evan_Depth, Burk_Depth and Jasp_Depth are in feet below ground surface. | 1 | 8.66
specific capacity test | 156339 | tracking number |  | Matagorda | 28.8331 | -96.2194 |  | Chicot | 60 | 120 | 1005.15 | 3741.86 | 4515.675 | 6517.705 | Screen_Top, Screen_Bot, Chic_Depth, Evan_Depth, Burk_Depth and Jasp_Depth are in feet below ground surface. | 1 | 16.3
specific capacity test | 156397 | tracking number |  | Victoria | 28.8944 | -97.2103 |  | Evangeline | 170 | 190 | 0 | 1191.6899 | 1622.5849 | 3935.695 | Screen_Top, Screen_Bot, Chic_Depth, Evan_Depth, Burk_Depth and Jasp_Depth are in feet below ground surface. | 2 | 142
specific capacity test | 156502 | tracking number |  | Lavaca | 29.3242 | -96.9356 |  | Evangeline | 152 | 192 | 0 | 515.947 | 860.005 | 2674.865 | Screen_Top, Screen_Bot, Chic_Depth, Evan_Depth, Burk_Depth and Jasp_Depth are in feet below ground surface. | 2 | 19
specific capacity test | 156506 | tracking number |  | DeWitt | 29.1925 | -97.0708 |  | Evangeline | 140 | 180 | 0 | 573.853 | 906.52 | 3006.4199 | Screen_Top, Screen_Bot, Chic_Depth, Evan_Depth, Burk_Depth and Jasp_Depth are in feet below ground surface. | 2 | 19.9
specific capacity test | 156510 | tracking number |  | San Patricio | 27.8833 | -97.18 |  | Chicot | 56 | 76 | 833.159 | 3780.679 | 4518.735 | 6240.3751 | Screen_Top, Screen_Bot, Chic_Depth, Evan_Depth, Burk_Depth and Jasp_Depth are in feet below ground surface. | 1 | 3.34 | drawdown actually was water level. So drawdown was revised.
specific capacity test | 156516 | tracking number |  | Aransas | 28.0278 | -97.0814 |  | Chicot | 63 | 83 | 815.623 | 4093.7431 | 4605.1581 | 6457.1982 | Screen_Top, Screen_Bot, Chic_Depth, Evan_Depth, Burk_Depth and Jasp_Depth are in feet below ground surface. | 1 | 2.4 | drawdown actually was water level. So drawdown was revised.
specific capacity test | 156522 | tracking number |  | DeWitt | 29.1886 | -97.2442 |  | Jasper | 105 | 125 | 0 | 0 | 47.494 | 2051.194 | Screen_Top, Screen_Bot, Chic_Depth, Evan_Depth, Burk_Depth and Jasp_Depth are in feet below ground surface. | 4 | 13.7
specific capacity test | 156843 | tracking number |  | Goliad | 28.8056 | -97.3367 |  | Evangeline | 124 | 144 | 0 | 764.496 | 1294.183 | 3796.6229 | Screen_Top, Screen_Bot, Chic_Depth, Evan_Depth, Burk_Depth and Jasp_Depth are in feet below ground surface. | 2 | 68.6
specific capacity test | 156941 | tracking number |  | Lavaca | 29.6258 | -96.9072 |  | Burkeville | 185 | 205 | 0 | 103.297 | 245.421 | 1092.098 | Screen_Top, Screen_Bot, Chic_Depth, Evan_Depth, Burk_Depth and Jasp_Depth are in feet below ground surface. | 3 | 1350
specific capacity test | 156947 | tracking number |  | Lavaca | 29.5764 | -96.995 |  | Jasper | 707 | 720 | 0 | 0 | 66.5854 | 811.6684 | Screen_Top, Screen_Bot, Chic_Depth, Evan_Depth, Burk_Depth and Jasp_Depth are in feet below ground surface. | 4 | 77
specific capacity test | 156948 | tracking number |  | Lavaca | 29.5042 | -96.9181 |  | Evangeline | 129 | 149 | 0 | 192.524 | 458.496 | 1420.412 | Screen_Top, Screen_Bot, Chic_Depth, Evan_Depth, Burk_Depth and Jasp_Depth are in feet below ground surface. | 2 | 18.4
specific capacity test | 156949 | tracking number |  | Lavaca | 29.6244 | -97.0472 |  | Jasper | 240 | 252 | 0 | 0 | 0 | 539.208 | Screen_Top, Screen_Bot, Chic_Depth, Evan_Depth, Burk_Depth and Jasp_Depth are in feet below ground surface. | 4 | 36.4
specific capacity test | 156962 | tracking number |  | DeWitt | 29.3436 | -97.2494 |  | Jasper | 100 | 110 | 0 | 0 | 0 | 1006.49 | Screen_Top, Screen_Bot, Chic_Depth, Evan_Depth, Burk_Depth and Jasp_Depth are in feet below ground surface. | 4 | 135
specific capacity test | 157058 | tracking number |  | Goliad | 28.7958 | -97.3833 |  | Evangeline | 195 | 235 | 0 | 651.73 | 1194.289 | 3728.9091 | Screen_Top, Screen_Bot, Chic_Depth, Evan_Depth, Burk_Depth and Jasp_Depth are in feet below ground surface. | 2 | 37.5
specific capacity test | 157068 | tracking number |  | Colorado | 29.3572 | -96.5619 |  | Chicot | 200 | 240 | 359.191 | 1377.291 | 1838.057 | 4065.4469 | Screen_Top, Screen_Bot, Chic_Depth, Evan_Depth, Burk_Depth and Jasp_Depth are in feet below ground surface. | 1 | 47.1
specific capacity test | 157069 | tracking number |  | Colorado | 29.3369 | -96.5597 |  | Chicot | 170 | 210 | 367.836 | 1442.946 | 1915.238 | 4133.518 | Screen_Top, Screen_Bot, Chic_Depth, Evan_Depth, Burk_Depth and Jasp_Depth are in feet below ground surface. | 1 | 33.5
specific capacity test | 157070 | tracking number |  | Colorado | 29.32 | -96.575 |  | Chicot | 160 | 200 | 367.244 | 1465.6939 | 1945.7919 | 4128.812 | Screen_Top, Screen_Bot, Chic_Depth, Evan_Depth, Burk_Depth and Jasp_Depth are in feet below ground surface. | 1 | 26.7
specific capacity test | 157072 | tracking number |  | Wharton | 29.1708 | -96.4239 |  | Chicot | 140 | 170 | 547.134 | 2128.284 | 2701.098 | 4584.338 | Screen_Top, Screen_Bot, Chic_Depth, Evan_Depth, Burk_Depth and Jasp_Depth are in feet below ground surface. | 1 | 49.9
specific capacity test | 157105 | tracking number |  | Fayette | 29.7336 | -96.99 |  | Jasper | 84 | 104 | 0 | 0 | 0 | 380.845 | Screen_Top, Screen_Bot, Chic_Depth, Evan_Depth, Burk_Depth and Jasp_Depth are in feet below ground surface. | 4 | 30.4
specific capacity test | 157121 | tracking number |  | Wharton | 29.4389 | -96.3114 |  | Chicot | 205 | 225 | 458.495 | 1569.725 | 1996.177 | 4784.1069 | Screen_Top, Screen_Bot, Chic_Depth, Evan_Depth, Burk_Depth and Jasp_Depth are in feet below ground surface. | 1 | 104
specific capacity test | 157157 | tracking number |  | Lavaca | 29.5183 | -96.735 |  | Evangeline | 204 | 244 | 66.1367 | 599.1997 | 1028.8097 | 2327.6496 | Screen_Top, Screen_Bot, Chic_Depth, Evan_Depth, Burk_Depth and Jasp_Depth are in feet below ground surface. | 2 | 5.4
specific capacity test | 157159 | tracking number |  | Colorado | 29.6167 | -96.7817 |  | Evangeline | 20 | 60 | 0 | 157.973 | 517.773 | 1697.383 | Screen_Top, Screen_Bot, Chic_Depth, Evan_Depth, Burk_Depth and Jasp_Depth are in feet below ground surface. | 2 | 19.2
specific capacity test | 157361 | tracking number |  | Wharton | 29.3922 | -96.0925 |  | Chicot | 90 | 120 | 562.096 | 2024.066 | 2454.351 | 5177.9311 | Screen_Top, Screen_Bot, Chic_Depth, Evan_Depth, Burk_Depth and Jasp_Depth are in feet below ground surface. | 1 | 86.2
specific capacity test | 157377 | tracking number |  | Victoria | 28.6867 | -97.1333 |  | Chicot | 95 | 135 | 271.636 | 1828.806 | 2277.964 | 4500.5541 | Screen_Top, Screen_Bot, Chic_Depth, Evan_Depth, Burk_Depth and Jasp_Depth are in feet below ground surface. | 1 | 47.1
specific capacity test | 157415 | tracking number |  | Lavaca | 29.4556 | -96.8728 |  | Evangeline | 130 | 140 | 0 | 370.47 | 727.921 | 1813.791 | Screen_Top, Screen_Bot, Chic_Depth, Evan_Depth, Burk_Depth and Jasp_Depth are in feet below ground surface. | 2 | 101
specific capacity test | 157544 | tracking number |  | San Patricio | 27.9086 | -97.1819 |  | Chicot | 53 | 83 | 798.234 | 3718.1639 | 4423.9099 | 6153.6099 | Screen_Top, Screen_Bot, Chic_Depth, Evan_Depth, Burk_Depth and Jasp_Depth are in feet below ground surface. | 1 | 5.83 | drawdown actually was water level. So drawdown was revised.
specific capacity test | 157742 | tracking number |  | Lavaca | 29.4833 | -97.1333 |  | Jasper | 75 | 85 | 0 | 0 | 0 | 658.466 | Screen_Top, Screen_Bot, Chic_Depth, Evan_Depth, Burk_Depth and Jasp_Depth are in feet below ground surface. | 4 | 80.6
specific capacity test | 157855 | tracking number |  | Fayette | 29.6692 | -96.88 |  | Burkeville | 85 | 105 | 0 | 41.5512 | 170.7892 | 1037.0532 | Screen_Top, Screen_Bot, Chic_Depth, Evan_Depth, Burk_Depth and Jasp_Depth are in feet below ground surface. | 3 | 119
specific capacity test | 157857 | tracking number |  | Lavaca | 29.6281 | -97.0297 |  | Jasper | 124 | 154 | 0 | 0 | 0 | 613.198 | Screen_Top, Screen_Bot, Chic_Depth, Evan_Depth, Burk_Depth and Jasp_Depth are in feet below ground surface. | 4 | 121
specific capacity test | 157862 | tracking number |  | Lavaca | 29.5803 | -96.9992 |  | Jasper | 265 | 285 | 0 | 0 | 55.6531 | 785.4521 | Screen_Top, Screen_Bot, Chic_Depth, Evan_Depth, Burk_Depth and Jasp_Depth are in feet below ground surface. | 4 | 21.6
specific capacity test | 157864 | tracking number |  | Fayette | 29.6772 | -96.9422 |  | Jasper | 100 | 114 | 0 | 0 | 35.4004 | 751.1894 | Screen_Top, Screen_Bot, Chic_Depth, Evan_Depth, Burk_Depth and Jasp_Depth are in feet below ground surface. | 4 | 161
specific capacity test | 157866 | tracking number |  | Colorado | 29.6728 | -96.7961 |  | Burkeville | 90 | 110 | 0 | 61.4754 | 325.6434 | 1430.2534 | Screen_Top, Screen_Bot, Chic_Depth, Evan_Depth, Burk_Depth and Jasp_Depth are in feet below ground surface. | 3 | 121
specific capacity test | 157868 | tracking number |  | Fayette | 29.7533 | -96.7753 |  | Jasper | 209 | 229 | 0 | 36.2948 | 113.7181 | 1314.1081 | Screen_Top, Screen_Bot, Chic_Depth, Evan_Depth, Burk_Depth and Jasp_Depth are in feet below ground surface. | 4 | 79.3
specific capacity test | 157869 | tracking number |  | Fayette | 29.6333 | -96.9619 |  | Jasper | 250 | 270 | 0 | 0 | 53.4092 | 809.3032 | Screen_Top, Screen_Bot, Chic_Depth, Evan_Depth, Burk_Depth and Jasp_Depth are in feet below ground surface. | 4 | 121
specific capacity test | 158253 | tracking number |  | Fayette | 29.6692 | -96.8483 |  | Jasper | 380 | 410 | 0 | 56.3498 | 240.1158 | 1186.7348 | Screen_Top, Screen_Bot, Chic_Depth, Evan_Depth, Burk_Depth and Jasp_Depth are in feet below ground surface. | 4 | 136
specific capacity test | 158258 | tracking number |  | Lavaca | 29.2572 | -97.0022 |  | Evangeline | 110 | 130 | 0 | 561.813 | 912.096 | 2966.116 | Screen_Top, Screen_Bot, Chic_Depth, Evan_Depth, Burk_Depth and Jasp_Depth are in feet below ground surface. | 2 | 77.7
specific capacity test | 158325 | tracking number |  | Colorado | 29.5833 | -96.7669 |  | Evangeline | 150 | 190 | 6.1474 | 262.7084 | 660.5284 | 1888.3385 | Screen_Top, Screen_Bot, Chic_Depth, Evan_Depth, Burk_Depth and Jasp_Depth are in feet below ground surface. | 2 | 5.89
specific capacity test | 158397 | tracking number |  | Lavaca | 29.95 | -96.3167 |  | Evangeline | 140 | 160 | 11.0914 | 334.4334 | 684.1314 | 2898.3013 | Screen_Top, Screen_Bot, Chic_Depth, Evan_Depth, Burk_Depth and Jasp_Depth are in feet below ground surface. | 2 | 25.2
specific capacity test | 158783 | tracking number |  | Lavaca | 29.4433 | -96.7128 |  | Chicot | 100 | 110 | 193.399 | 891.467 | 1348.012 | 2969.5721 | Screen_Top, Screen_Bot, Chic_Depth, Evan_Depth, Burk_Depth and Jasp_Depth are in feet below ground surface. | 1 | 210
specific capacity test | 158788 | tracking number |  | Victoria | 28.8661 | -97.145 |  | Evangeline | 137 | 157 | 0 | 1509 | 1895.009 | 4135.269 | Screen_Top, Screen_Bot, Chic_Depth, Evan_Depth, Burk_Depth and Jasp_Depth are in feet below ground surface. | 2 | 111
specific capacity test | 158829 | tracking number |  | Bee | 28.4444 | -97.7722 |  | Evangeline | 211 | 231 | 0 | 531.487 | 1027.494 | 3495.964 | Screen_Top, Screen_Bot, Chic_Depth, Evan_Depth, Burk_Depth and Jasp_Depth are in feet below ground surface. | 2 | 22.5
specific capacity test | 159219 | tracking number |  | Lavaca | 29.6267 | -96.8961 |  | Burkeville | 220 | 234 | 0 | 117.931 | 274.721 | 1133.138 | Screen_Top, Screen_Bot, Chic_Depth, Evan_Depth, Burk_Depth and Jasp_Depth are in feet below ground surface. | 3 | 247
specific capacity test | 159223 | tracking number |  | Lavaca | 29.5689 | -96.9961 |  | Jasper | 134 | 150 | 0 | 0 | 67.2194 | 818.1204 | Screen_Top, Screen_Bot, Chic_Depth, Evan_Depth, Burk_Depth and Jasp_Depth are in feet below ground surface. | 4 | 6.7
specific capacity test | 159224 | tracking number |  | Jackson | 28.8036 | -96.3361 |  | Chicot | 90 | 110 | 957.727 | 3486.527 | 4224.2761 | 6142.976 | Screen_Top, Screen_Bot, Chic_Depth, Evan_Depth, Burk_Depth and Jasp_Depth are in feet below ground surface. | 1 | 13.7
specific capacity test | 159225 | tracking number |  | Jackson | 28.8908 | -96.7328 |  | Chicot | 80 | 100 | 632.244 | 2317.864 | 2821.138 | 4327.738 | Screen_Top, Screen_Bot, Chic_Depth, Evan_Depth, Burk_Depth and Jasp_Depth are in feet below ground surface. | 1 | 13.7
specific capacity test | 159484 | tracking number |  | Karnes | 28.8197 | -97.9317 |  | Jasper | 175 | 215 | 0 | 0 | 0 | 1084.51 | Screen_Top, Screen_Bot, Chic_Depth, Evan_Depth, Burk_Depth and Jasp_Depth are in feet below ground surface. | 4 | 1.67
specific capacity test | 159487 | tracking number |  | Karnes | 28.8717 | -97.7158 |  | Jasper | 350 | 410 | 0 | 0 | 0 | 1956.36 | Screen_Top, Screen_Bot, Chic_Depth, Evan_Depth, Burk_Depth and Jasp_Depth are in feet below ground surface. | 4 | 11.4
specific capacity test | 159490 | tracking number |  | Karnes | 28.8056 | -97.7933 |  | Jasper | 350 | 410 | 0 | 0 | 0 | 1883.5601 | Screen_Top, Screen_Bot, Chic_Depth, Evan_Depth, Burk_Depth and Jasp_Depth are in feet below ground surface. | 4 | 8.21
specific capacity test | 159491 | tracking number |  | Karnes | 28.7786 | -97.8875 |  | Jasper | 75 | 95 | 0 | 0 | 0 | 1493.39 | Screen_Top, Screen_Bot, Chic_Depth, Evan_Depth, Burk_Depth and Jasp_Depth are in feet below ground surface. | 4 | 24.7
specific capacity test | 159493 | tracking number |  | Bee | 28.5586 | -97.9767 |  | Jasper | 380 | 460 | 0 | 5.397 | 5.397 | 1521.707 | Screen_Top, Screen_Bot, Chic_Depth, Evan_Depth, Burk_Depth and Jasp_Depth are in feet below ground surface. | 4 | 2.74
specific capacity test | 159498 | tracking number |  | Bee | 28.5558 | -97.9711 |  | Jasper | 380 | 460 | 0 | 7.619 | 7.619 | 1570.619 | Screen_Top, Screen_Bot, Chic_Depth, Evan_Depth, Burk_Depth and Jasp_Depth are in feet below ground surface. | 4 | 3.62
specific capacity test | 159553 | tracking number |  | Aransas | 28.0069 | -97.0583 |  | Chicot | 120 | 160 | 878.292 | 4240.6919 | 4800.2149 | 6691.9949 | Screen_Top, Screen_Bot, Chic_Depth, Evan_Depth, Burk_Depth and Jasp_Depth are in feet below ground surface. | 1 | 5.91
specific capacity test | 159555 | tracking number |  | Aransas | 28.0081 | -97.0603 |  | Chicot | 116 | 156 | 874.424 | 4231.8439 | 4787.507 | 6676.017 | Screen_Top, Screen_Bot, Chic_Depth, Evan_Depth, Burk_Depth and Jasp_Depth are in feet below ground surface. | 1 | 5.91
specific capacity test | 159559 | tracking number |  | San Patricio | 27.8667 | -97.2131 |  | Chicot | 105 | 125 | 802.352 | 3685.312 | 4400.8199 | 6120.74 | Screen_Top, Screen_Bot, Chic_Depth, Evan_Depth, Burk_Depth and Jasp_Depth are in feet below ground surface. | 1 | 1.2
specific capacity test | 159561 | tracking number |  | San Patricio | 27.9614 | -97.4519 |  | Chicot | 240 | 280 | 548.033 | 2686.983 | 3293.665 | 5232.445 | Screen_Top, Screen_Bot, Chic_Depth, Evan_Depth, Burk_Depth and Jasp_Depth are in feet below ground surface. | 1 | 10.1
specific capacity test | 159565 | tracking number |  | Refugio | 28.2553 | -97.0078 |  | Chicot | 260 | 300 | 764.443 | 3469.7931 | 3910.2201 | 5748.4601 | Screen_Top, Screen_Bot, Chic_Depth, Evan_Depth, Burk_Depth and Jasp_Depth are in feet below ground surface. | 1 | 22.1
specific capacity test | 159571 | tracking number |  | Refugio | 28.4083 | -96.8586 |  | Chicot | 280 | 320 | 796.501 | 3410.7009 | 3886.8219 | 5782.482 | Screen_Top, Screen_Bot, Chic_Depth, Evan_Depth, Burk_Depth and Jasp_Depth are in feet below ground surface. | 1 | 37.9
specific capacity test | 159644 | tracking number |  | Bee | 28.4583 | -97.7339 |  | Evangeline | 146 | 166 | 0 | 592.798 | 1102.337 | 3636.5469 | Screen_Top, Screen_Bot, Chic_Depth, Evan_Depth, Burk_Depth and Jasp_Depth are in feet below ground surface. | 2 | 27.8
specific capacity test | 159670 | tracking number |  | Lavaca | 29.4333 | -97.1675 |  | Jasper | 70 | 105 | 0 | 0 | 0 | 935.866 | Screen_Top, Screen_Bot, Chic_Depth, Evan_Depth, Burk_Depth and Jasp_Depth are in feet below ground surface. | 4 | 213
specific capacity test | 159805 | tracking number |  | San Patricio | 27.9506 | -97.1561 |  | Chicot | 133 | 153 | 786.251 | 3803.571 | 4425.259 | 6177.249 | Screen_Top, Screen_Bot, Chic_Depth, Evan_Depth, Burk_Depth and Jasp_Depth are in feet below ground surface. | 1 | 4.14
specific capacity test | 159817 | tracking number |  | Hidalgo | 26.7061 | -98.1581 |  | Evangeline | 420 | 500 | 42.3733 | 1667.8132 | 2279.4882 | 6023.2883 | Screen_Top, Screen_Bot, Chic_Depth, Evan_Depth, Burk_Depth and Jasp_Depth are in feet below ground surface. | 2 | 1.49
specific capacity test | 159818 | tracking number |  | Hidalgo | 26.3125 | -98.3539 |  | Evangeline | 220 | 255 | 80.3612 | 1098.6512 | 1699.9422 | 6375.7122 | Screen_Top, Screen_Bot, Chic_Depth, Evan_Depth, Burk_Depth and Jasp_Depth are in feet below ground surface. | 2 | 2.05
specific capacity test | 159820 | tracking number |  | Starr | 26.5281 | -98.6342 |  | Jasper | 400 | 500 | 0 | 141.975 | 141.975 | 3247.6349 | Screen_Top, Screen_Bot, Chic_Depth, Evan_Depth, Burk_Depth and Jasp_Depth are in feet below ground surface. | 4 | 0.904 | drawdown actually was water level. So drawdown was revised.
specific capacity test | 159822 | tracking number |  | Starr | 26.5311 | -98.6422 |  | Jasper | 400 | 500 | 0 | 131.87 | 131.87 | 3183.5099 | Screen_Top, Screen_Bot, Chic_Depth, Evan_Depth, Burk_Depth and Jasp_Depth are in feet below ground surface. | 4 | 0.76 | drawdown actually was water level. So drawdown was revised.
specific capacity test | 159926 | tracking number |  | Jackson | 29.1931 | -96.8406 |  | Chicot | 220 | 240 | 241.569 | 1176.2 | 1628.227 | 3853.1369 | Screen_Top, Screen_Bot, Chic_Depth, Evan_Depth, Burk_Depth and Jasp_Depth are in feet below ground surface. | 1 | 3.81
specific capacity test | 159930 | tracking number |  | Jackson | 28.8183 | -96.3567 |  | Chicot | 300 | 320 | 942.187 | 3396.217 | 4112.939 | 5984.339 | Screen_Top, Screen_Bot, Chic_Depth, Evan_Depth, Burk_Depth and Jasp_Depth are in feet below ground surface. | 1 | 18.6
specific capacity test | 159931 | tracking number |  | Victoria | 28.7958 | -96.2522 |  | Chicot | 160 | 180 | 1017.34 | 3754.6301 | 4538.5301 | 6564.3101 | Screen_Top, Screen_Bot, Chic_Depth, Evan_Depth, Burk_Depth and Jasp_Depth are in feet below ground surface. | 1 | 21
specific capacity test | 159934 | tracking number |  | Victoria | 28.7931 | -96.7547 |  | Chicot | 160 | 180 | 706.529 | 2659.709 | 3139.1541 | 4688.724 | Screen_Top, Screen_Bot, Chic_Depth, Evan_Depth, Burk_Depth and Jasp_Depth are in feet below ground surface. | 1 | 16.1
specific capacity test | 159938 | tracking number |  | Jackson | 29.1439 | -96.5536 |  | Chicot | 100 | 120 | 498.801 | 1913.101 | 2418.856 | 4301.206 | Screen_Top, Screen_Bot, Chic_Depth, Evan_Depth, Burk_Depth and Jasp_Depth are in feet below ground surface. | 1 | 7.96
specific capacity test | 159944 | tracking number |  | Goliad | 28.4936 | -97.2967 |  | Evangeline | 160 | 200 | 144.226 | 2057.516 | 2617.121 | 5038.9811 | Screen_Top, Screen_Bot, Chic_Depth, Evan_Depth, Burk_Depth and Jasp_Depth are in feet below ground surface. | 2 | 18.3
specific capacity test | 159947 | tracking number |  | Aransas | 28.0194 | -97.17 |  | Chicot | 290 | 320 | 651.401 | 3588.161 | 4059.986 | 5886.0161 | Screen_Top, Screen_Bot, Chic_Depth, Evan_Depth, Burk_Depth and Jasp_Depth are in feet below ground surface. | 1 | 24.4
specific capacity test | 159972 | tracking number |  | Jackson | 29.0689 | -96.7003 |  | Chicot | 160 | 180 | 462.707 | 1818.5269 | 2284.4989 | 4055.5889 | Screen_Top, Screen_Bot, Chic_Depth, Evan_Depth, Burk_Depth and Jasp_Depth are in feet below ground surface. | 1 | 8.5
specific capacity test | 159973 | tracking number |  | Wharton | 29.1469 | -96.3744 |  | Chicot | 140 | 160 | 621.364 | 2328.114 | 2933.743 | 4680.113 | Screen_Top, Screen_Bot, Chic_Depth, Evan_Depth, Burk_Depth and Jasp_Depth are in feet below ground surface. | 1 | 17.3
specific capacity test | 159974 | tracking number |  | Victoria | 28.8003 | -96.7475 |  | Chicot | 160 | 180 | 708.419 | 2647.909 | 3135.287 | 4681.587 | Screen_Top, Screen_Bot, Chic_Depth, Evan_Depth, Burk_Depth and Jasp_Depth are in feet below ground surface. | 1 | 17.3
specific capacity test | 159975 | tracking number |  | Victoria | 28.7972 | -96.7317 |  | Chicot | 190 | 210 | 711.321 | 2677.181 | 3174.061 | 4720.7809 | Screen_Top, Screen_Bot, Chic_Depth, Evan_Depth, Burk_Depth and Jasp_Depth are in feet below ground surface. | 1 | 13.7
specific capacity test | 159990 | tracking number |  | Matagorda | 28.7125 | -96.3083 |  | Chicot | 75 | 95 | 963.506 | 3656.496 | 4358.418 | 6454.1279 | Screen_Top, Screen_Bot, Chic_Depth, Evan_Depth, Burk_Depth and Jasp_Depth are in feet below ground surface. | 1 | 14.7
specific capacity test | 159991 | tracking number |  | Victoria | 29.7992 | -96.7508 |  | Jasper | 180 | 200 | 0 | 14.0801 | 61.5955 | 1210.6055 | Screen_Top, Screen_Bot, Chic_Depth, Evan_Depth, Burk_Depth and Jasp_Depth are in feet below ground surface. | 4 | 24.7
specific capacity test | 159992 | tracking number |  | Victoria | 28.8033 | -96.7472 |  | Chicot | 160 | 180 | 708.329 | 2637.9089 | 3127.2059 | 4672.2759 | Screen_Top, Screen_Bot, Chic_Depth, Evan_Depth, Burk_Depth and Jasp_Depth are in feet below ground surface. | 1 | 21
specific capacity test | 159993 | tracking number |  | Jackson | 29.0617 | -96.7292 |  | Chicot | 180 | 200 | 447.341 | 1785.0309 | 2240.227 | 4010.857 | Screen_Top, Screen_Bot, Chic_Depth, Evan_Depth, Burk_Depth and Jasp_Depth are in feet below ground surface. | 1 | 23.5
specific capacity test | 159994 | tracking number |  | Matagorda | 28.7736 | -96.3386 |  | Chicot | 70 | 110 | 958.487 | 3536.3271 | 4260.7311 | 6217.4611 | Screen_Top, Screen_Bot, Chic_Depth, Evan_Depth, Burk_Depth and Jasp_Depth are in feet below ground surface. | 1 | 23.5
specific capacity test | 159995 | tracking number |  | Jackson | 28.9994 | -96.5681 |  | Chicot | 70 | 90 | 618.041 | 2279.9611 | 2805.4531 | 4407.8631 | Screen_Top, Screen_Bot, Chic_Depth, Evan_Depth, Burk_Depth and Jasp_Depth are in feet below ground surface. | 1 | 25.3
specific capacity test | 160284 | tracking number |  | Aransas | 28.0217 | -97.1703 |  | Chicot | 370 | 400 | 649.849 | 3586.619 | 4055.937 | 5883.2271 | Screen_Top, Screen_Bot, Chic_Depth, Evan_Depth, Burk_Depth and Jasp_Depth are in feet below ground surface. | 1 | 29.5
specific capacity test | 160297 | tracking number |  | Refugio | 28.3944 | -97.1311 |  | Chicot | 150 | 190 | 574.969 | 2748.1489 | 3275.0099 | 5203.3299 | Screen_Top, Screen_Bot, Chic_Depth, Evan_Depth, Burk_Depth and Jasp_Depth are in feet below ground surface. | 1 | 37.9
specific capacity test | 160318 | tracking number |  | San Patricio | 27.9936 | -97.3583 |  | Chicot | 230 | 270 | 491.464 | 2718.8141 | 3348.4091 | 5316.4491 | Screen_Top, Screen_Bot, Chic_Depth, Evan_Depth, Burk_Depth and Jasp_Depth are in feet below ground surface. | 1 | 14.4
specific capacity test | 160321 | tracking number |  | Refugio | 28.3042 | -97.3822 |  | Chicot | 120 | 160 | 326.645 | 2366.4749 | 2788.127 | 5418.0369 | Screen_Top, Screen_Bot, Chic_Depth, Evan_Depth, Burk_Depth and Jasp_Depth are in feet below ground surface. | 1 | 2.63
specific capacity test | 160323 | tracking number |  | Goliad | 28.58 | -97.1917 |  | Chicot | 150 | 190 | 330.206 | 1961.226 | 2482.379 | 4832.839 | Screen_Top, Screen_Bot, Chic_Depth, Evan_Depth, Burk_Depth and Jasp_Depth are in feet below ground surface. | 1 | 8.41
specific capacity test | 160327 | tracking number |  | Goliad | 28.4922 | -97.3519 |  | Evangeline | 100 | 140 | 24.7413 | 1882.6413 | 2419.4163 | 4975.8263 | Screen_Top, Screen_Bot, Chic_Depth, Evan_Depth, Burk_Depth and Jasp_Depth are in feet below ground surface. | 2 | 13.5
specific capacity test | 160329 | tracking number |  | Goliad | 28.5506 | -97.2197 |  | Chicot | 140 | 160 | 286.365 | 2032.175 | 2581.533 | 4946.213 | Screen_Top, Screen_Bot, Chic_Depth, Evan_Depth, Burk_Depth and Jasp_Depth are in feet below ground surface. | 1 | 49.5
specific capacity test | 160412 | tracking number |  | Aransas | 28.0594 | -97.0533 |  | Chicot | 160 | 200 | 826.387 | 4109.0071 | 4645.2631 | 6644.8931 | Screen_Top, Screen_Bot, Chic_Depth, Evan_Depth, Burk_Depth and Jasp_Depth are in feet below ground surface. | 1 | 4.87
specific capacity test | 160414 | tracking number |  | Aransas | 28.0717 | -97.0628 |  | Chicot | 130 | 180 | 796.947 | 4053.0071 | 4565.9591 | 6507.1991 | Screen_Top, Screen_Bot, Chic_Depth, Evan_Depth, Burk_Depth and Jasp_Depth are in feet below ground surface. | 1 | 3.42
specific capacity test | 160510 | tracking number |  | Nueces | 27.7314 | -97.1325 |  | Chicot | 7 | 27 | 1072.26 | 4296.3501 | 5051.2291 | 6869.5891 | Screen_Top, Screen_Bot, Chic_Depth, Evan_Depth, Burk_Depth and Jasp_Depth are in feet below ground surface. | 1 | 10.6 | drawdown actually was water level. So drawdown was revised.
specific capacity test | 160512 | tracking number |  | Nueces | 27.7314 | -97.1325 |  | Chicot | 7 | 27 | 1072.26 | 4296.3501 | 5051.2291 | 6869.5891 | Screen_Top, Screen_Bot, Chic_Depth, Evan_Depth, Burk_Depth and Jasp_Depth are in feet below ground surface. | 1 | 16 | drawdown actually was water level. So drawdown was revised.
specific capacity test | 160564 | tracking number |  | Lavaca | 29.6167 | -97.05 |  | Jasper | 180 | 200 | 0 | 0 | 0 | 531.837 | Screen_Top, Screen_Bot, Chic_Depth, Evan_Depth, Burk_Depth and Jasp_Depth are in feet below ground surface. | 4 | 70.4
specific capacity test | 160769 | tracking number |  | Lavaca | 29.4986 | -96.8847 |  | Evangeline | 150 | 160 | 0 | 269.973 | 603.398 | 1539.821 | Screen_Top, Screen_Bot, Chic_Depth, Evan_Depth, Burk_Depth and Jasp_Depth are in feet below ground surface. | 2 | 74.9
specific capacity test | 160770 | tracking number |  | DeWitt | 29.0439 | -97.3203 |  | Evangeline | 190 | 210 | 0 | 297.283 | 615.809 | 2765.9689 | Screen_Top, Screen_Bot, Chic_Depth, Evan_Depth, Burk_Depth and Jasp_Depth are in feet below ground surface. | 2 | 37.5
specific capacity test | 160771 | tracking number |  | Lavaca | 29.4575 | -97.2186 |  | Jasper | 136 | 146 | 0 | 0 | 0 | 519.59 | Screen_Top, Screen_Bot, Chic_Depth, Evan_Depth, Burk_Depth and Jasp_Depth are in feet below ground surface. | 4 | 38.6
specific capacity test | 160773 | tracking number |  | Lavaca | 29.4547 | -97.2222 |  | Jasper | 148 | 168 | 0 | 0 | 0 | 528.478 | Screen_Top, Screen_Bot, Chic_Depth, Evan_Depth, Burk_Depth and Jasp_Depth are in feet below ground surface. | 4 | 21.9
specific capacity test | 160827 | tracking number |  | Aransas | 28.0375 | -97.0761 |  | Chicot | 160 | 180 | 811.23 | 4085.6099 | 4598.5309 | 6477.7909 | Screen_Top, Screen_Bot, Chic_Depth, Evan_Depth, Burk_Depth and Jasp_Depth are in feet below ground surface. | 1 | 5.17 | drawdown actually was water level. So drawdown was revised.
specific capacity test | 160929 | tracking number |  | Colorado | 29.8636 | -96.6092 |  | Burkeville | 260 | 300 | 5.3563 | 203.8824 | 334.0894 | 1751.2594 | Screen_Top, Screen_Bot, Chic_Depth, Evan_Depth, Burk_Depth and Jasp_Depth are in feet below ground surface. | 3 | 11.8
specific capacity test | 160930 | tracking number |  | Fayette | 29.9039 | -96.7344 |  | Jasper | 470 | 530 | 0 | 0 | 0 | 800.379 | Screen_Top, Screen_Bot, Chic_Depth, Evan_Depth, Burk_Depth and Jasp_Depth are in feet below ground surface. | 4 | 2.47
specific capacity test | 160931 | tracking number |  | Colorado | 29.7969 | -96.6958 |  | Evangeline | 45 | 65 | 0 | 123.726 | 220.0463 | 1529.6763 | Screen_Top, Screen_Bot, Chic_Depth, Evan_Depth, Burk_Depth and Jasp_Depth are in feet below ground surface. | 2 | 18.6
specific capacity test | 160932 | tracking number |  | Lavaca | 29.3722 | -96.6092 |  | Chicot | 160 | 190 | 329.827 | 1223.978 | 1679.809 | 3842.859 | Screen_Top, Screen_Bot, Chic_Depth, Evan_Depth, Burk_Depth and Jasp_Depth are in feet below ground surface. | 1 | 44.7
specific capacity test | 160933 | tracking number |  | Colorado | 29.7853 | -96.6833 |  | Evangeline | 45 | 65 | 0 | 173.333 | 299.246 | 1677.3159 | Screen_Top, Screen_Bot, Chic_Depth, Evan_Depth, Burk_Depth and Jasp_Depth are in feet below ground surface. | 2 | 28.5
specific capacity test | 160943 | tracking number |  | Matagorda | 28.7289 | -96.2664 |  | Chicot | 140 | 175 | 989.338 | 3722.8781 | 4464.738 | 6614.3582 | Screen_Top, Screen_Bot, Chic_Depth, Evan_Depth, Burk_Depth and Jasp_Depth are in feet below ground surface. | 1 | 25.9
specific capacity test | 160956 | tracking number |  | Wharton | 29.4658 | -96.1686 |  | Chicot | 210 | 250 | 495.963 | 1606.343 | 2000.79 | 5095.6799 | Screen_Top, Screen_Bot, Chic_Depth, Evan_Depth, Burk_Depth and Jasp_Depth are in feet below ground surface. | 1 | 37.5
specific capacity test | 160961 | tracking number |  | Lavaca | 29.2275 | -96.8692 |  | Evangeline | 140 | 160 | 123.778 | 981.895 | 1424.688 | 3544.7581 | Screen_Top, Screen_Bot, Chic_Depth, Evan_Depth, Burk_Depth and Jasp_Depth are in feet below ground surface. | 2 | 104
specific capacity test | 160964 | tracking number |  | Lavaca | 29.5314 | -96.7831 |  | Evangeline | 240 | 260 | 0 | 397.984 | 823.705 | 1915.0151 | Screen_Top, Screen_Bot, Chic_Depth, Evan_Depth, Burk_Depth and Jasp_Depth are in feet below ground surface. | 2 | 69.6
specific capacity test | 160977 | tracking number |  | Lavaca | 29.2033 | -96.5394 |  | Chicot | 140 | 180 | 475.89 | 1814.28 | 2320.136 | 4321.586 | Screen_Top, Screen_Bot, Chic_Depth, Evan_Depth, Burk_Depth and Jasp_Depth are in feet below ground surface. | 1 | 22.7
specific capacity test | 160978 | tracking number |  | Wharton | 29.5522 | -96.2831 |  | Chicot | 170 | 210 | 425.722 | 1423.434 | 1845.619 | 4615.649 | Screen_Top, Screen_Bot, Chic_Depth, Evan_Depth, Burk_Depth and Jasp_Depth are in feet below ground surface. | 1 | 14.2
specific capacity test | 160979 | tracking number |  | DeWitt | 29.1422 | -97.1758 |  | Evangeline | 200 | 240 | 5.9767 | 463.2947 | 743.6927 | 2824.4827 | Screen_Top, Screen_Bot, Chic_Depth, Evan_Depth, Burk_Depth and Jasp_Depth are in feet below ground surface. | 2 | 39.3
specific capacity test | 161005 | tracking number |  | Lavaca | 29.1194 | -96.9844 |  | Evangeline | 145 | 190 | 58.9807 | 953.8337 | 1366.3537 | 3457.8437 | Screen_Top, Screen_Bot, Chic_Depth, Evan_Depth, Burk_Depth and Jasp_Depth are in feet below ground surface. | 2 | 34.5
specific capacity test | 161161 | tracking number |  | DeWitt | 29.1631 | -97.495 |  | Jasper | 260 | 280 | 0 | 0 | 0 | 810.6 | Screen_Top, Screen_Bot, Chic_Depth, Evan_Depth, Burk_Depth and Jasp_Depth are in feet below ground surface. | 4 | 5.51
specific capacity test | 161210 | tracking number |  | DeWitt | 28.9144 | -97.3211 |  | Evangeline | 240 | 260 | 0 | 731.761 | 1213.933 | 3608.6329 | Screen_Top, Screen_Bot, Chic_Depth, Evan_Depth, Burk_Depth and Jasp_Depth are in feet below ground surface. | 2 | 5.51
specific capacity test | 161266 | tracking number |  | Cameron | 26.0811 | -97.6981 |  | Chicot | 120 | 140 | 1550.33 | 4798.62 | 5570.167 | 7812.5769 | Screen_Top, Screen_Bot, Chic_Depth, Evan_Depth, Burk_Depth and Jasp_Depth are in feet below ground surface. | 1 | 127
specific capacity test | 161268 | tracking number |  | Bee | 28.4256 | -97.7783 |  | Evangeline | 199 | 219 | 0 | 620.31 | 1116.528 | 3545.9579 | Screen_Top, Screen_Bot, Chic_Depth, Evan_Depth, Burk_Depth and Jasp_Depth are in feet below ground surface. | 2 | 20.1
specific capacity test | 161269 | tracking number |  | Victoria | 28.8914 | -96.8414 |  | Chicot | 100 | 110 | 531.725 | 2099.275 | 2540.999 | 4169.209 | Screen_Top, Screen_Bot, Chic_Depth, Evan_Depth, Burk_Depth and Jasp_Depth are in feet below ground surface. | 1 | 197
specific capacity test | 161270 | tracking number |  | Victoria | 28.765 | -97.1283 |  | Chicot | 134 | 144 | 152.466 | 1719.816 | 2144.226 | 4296.0961 | Screen_Top, Screen_Bot, Chic_Depth, Evan_Depth, Burk_Depth and Jasp_Depth are in feet below ground surface. | 1 | 221
specific capacity test | 161378 | tracking number |  | Wharton | 29.3614 | -96.0844 |  | Chicot | 160 | 180 | 583.32 | 2144.92 | 2586 | 5167.6699 | Screen_Top, Screen_Bot, Chic_Depth, Evan_Depth, Burk_Depth and Jasp_Depth are in feet below ground surface. | 1 | 68.5
specific capacity test | 161405 | tracking number |  | Lavaca | 29.3836 | -97.1503 |  | Jasper | 110 | 130 | 0 | 0 | 0 | 1342.9301 | Screen_Top, Screen_Bot, Chic_Depth, Evan_Depth, Burk_Depth and Jasp_Depth are in feet below ground surface. | 4 | 52.1
specific capacity test | 161504 | tracking number |  | San Patricio | 27.9044 | -97.1644 |  | Chicot | 67 | 87 | 837.598 | 3807.9681 | 4544.8091 | 6271.8492 | Screen_Top, Screen_Bot, Chic_Depth, Evan_Depth, Burk_Depth and Jasp_Depth are in feet below ground surface. | 1 | 7.42 | drawdown actually was water level. So drawdown was revised.
specific capacity test | 161644 | tracking number |  | Victoria | 28.7303 | -96.9578 |  | Chicot | 100 | 110 | 580.947 | 2406.9771 | 2771.0981 | 4533.6181 | Screen_Top, Screen_Bot, Chic_Depth, Evan_Depth, Burk_Depth and Jasp_Depth are in feet below ground surface. | 1 | 285
specific capacity test | 161646 | tracking number |  | Victoria | 28.6711 | -97.0539 |  | Chicot | 110 | 120 | 430.756 | 2169.396 | 2581.366 | 4603.9061 | Screen_Top, Screen_Bot, Chic_Depth, Evan_Depth, Burk_Depth and Jasp_Depth are in feet below ground surface. | 1 | 188
specific capacity test | 161788 | tracking number |  | Aransas | 27.9631 | -97.1086 |  | Chicot | 130 | 170 | 858.618 | 4098.938 | 4673.3771 | 6452.3671 | Screen_Top, Screen_Bot, Chic_Depth, Evan_Depth, Burk_Depth and Jasp_Depth are in feet below ground surface. | 1 | 11.9
specific capacity test | 161790 | tracking number |  | Aransas | 28.1372 | -96.9828 |  | Chicot | 160 | 200 | 851.352 | 3898.892 | 4476.273 | 6847.6629 | Screen_Top, Screen_Bot, Chic_Depth, Evan_Depth, Burk_Depth and Jasp_Depth are in feet below ground surface. | 1 | 18.3
specific capacity test | 161794 | tracking number |  | Aransas | 27.9456 | -97.1542 |  | Chicot | 110 | 150 | 797.572 | 3821.1521 | 4456.6521 | 6205.7421 | Screen_Top, Screen_Bot, Chic_Depth, Evan_Depth, Burk_Depth and Jasp_Depth are in feet below ground surface. | 1 | 6.57
specific capacity test | 161800 | tracking number |  | Aransas | 28.0061 | -97.075 |  | Chicot | 110 | 150 | 854.619 | 4183.4491 | 4715.8831 | 6559.9631 | Screen_Top, Screen_Bot, Chic_Depth, Evan_Depth, Burk_Depth and Jasp_Depth are in feet below ground surface. | 1 | 5.11
specific capacity test | 161837 | tracking number |  | Aransas | 28.0094 | -97.1842 |  | Chicot | 130 | 150 | 637.199 | 3526.929 | 4010.719 | 5844.9089 | Screen_Top, Screen_Bot, Chic_Depth, Evan_Depth, Burk_Depth and Jasp_Depth are in feet below ground surface. | 1 | 11.8
specific capacity test | 161839 | tracking number |  | Aransas | 28.0653 | -97.055 |  | Chicot | 160 | 200 | 815.909 | 4088.119 | 4616.308 | 6599.368 | Screen_Top, Screen_Bot, Chic_Depth, Evan_Depth, Burk_Depth and Jasp_Depth are in feet below ground surface. | 1 | 8.78
specific capacity test | 161844 | tracking number |  | Aransas | 27.9694 | -97.1114 |  | Chicot | 120 | 160 | 845.185 | 4079.7551 | 4632.5601 | 6407.4401 | Screen_Top, Screen_Bot, Chic_Depth, Evan_Depth, Burk_Depth and Jasp_Depth are in feet below ground surface. | 1 | 8.78
specific capacity test | 161851 | tracking number |  | Aransas | 27.9572 | -97.1375 |  | Chicot | 125 | 165 | 812.452 | 3915.722 | 4516.616 | 6273.606 | Screen_Top, Screen_Bot, Chic_Depth, Evan_Depth, Burk_Depth and Jasp_Depth are in feet below ground surface. | 1 | 4.22
specific capacity test | 161963 | tracking number |  | Refugio | 28.3419 | -97.1908 |  | Chicot | 150 | 170 | 531.88 | 2768.9401 | 3279.5001 | 5254.84 | Screen_Top, Screen_Bot, Chic_Depth, Evan_Depth, Burk_Depth and Jasp_Depth are in feet below ground surface. | 1 | 44.3
specific capacity test | 162002 | tracking number |  | Fayette | 29.6994 | -97.0314 |  | Jasper | 250 | 265 | 0 | 0 | 0 | 494.466 | Screen_Top, Screen_Bot, Chic_Depth, Evan_Depth, Burk_Depth and Jasp_Depth are in feet below ground surface. | 4 | 1180
specific capacity test | 162198 | tracking number |  | Aransas | 28.0231 | -97.0797 |  | Chicot | 143 | 163 | 823.242 | 4111.282 | 4626.2991 | 6475.5591 | Screen_Top, Screen_Bot, Chic_Depth, Evan_Depth, Burk_Depth and Jasp_Depth are in feet below ground surface. | 1 | 3.62 | drawdown actually was water level. So drawdown was revised.
specific capacity test | 162199 | tracking number |  | Colorado | 29.6169 | -96.6836 |  | Evangeline | 145 | 165 | 114.737 | 392.143 | 779.131 | 2435.391 | Screen_Top, Screen_Bot, Chic_Depth, Evan_Depth, Burk_Depth and Jasp_Depth are in feet below ground surface. | 2 | 51.3
specific capacity test | 162200 | tracking number |  | Colorado | 29.6169 | -96.6669 |  | Evangeline | 210 | 250 | 127.448 | 443.744 | 834.658 | 2551.418 | Screen_Top, Screen_Bot, Chic_Depth, Evan_Depth, Burk_Depth and Jasp_Depth are in feet below ground surface. | 2 | 41.4
specific capacity test | 162323 | tracking number |  | DeWitt | 29.2792 | -97.2033 |  | Jasper | 245 | 265 | 0 | 0 | 40.1364 | 1731.4664 | Screen_Top, Screen_Bot, Chic_Depth, Evan_Depth, Burk_Depth and Jasp_Depth are in feet below ground surface. | 4 | 98.3
specific capacity test | 162635 | tracking number |  | Lavaca | 29.3853 | -96.9539 |  | Evangeline | 150 | 170 | 0 | 305.15 | 560.228 | 2099.518 | Screen_Top, Screen_Bot, Chic_Depth, Evan_Depth, Burk_Depth and Jasp_Depth are in feet below ground surface. | 2 | 121
specific capacity test | 162636 | tracking number |  | Fayette | 29.7233 | -96.7975 |  | Burkeville | 116 | 142 | 0 | 37.5563 | 160.4333 | 1286.3634 | Screen_Top, Screen_Bot, Chic_Depth, Evan_Depth, Burk_Depth and Jasp_Depth are in feet below ground surface. | 3 | 61
specific capacity test | 162640 | tracking number |  | Fayette | 29.6447 | -96.9319 |  | Jasper | 133 | 153 | 0 | 6.8061 | 83.2493 | 877.0103 | Screen_Top, Screen_Bot, Chic_Depth, Evan_Depth, Burk_Depth and Jasp_Depth are in feet below ground surface. | 4 | 1830
specific capacity test | 162641 | tracking number |  | Colorado | 29.5642 | -96.7203 |  | Evangeline | 170 | 197 | 120.658 | 492.068 | 902.842 | 2326.332 | Screen_Top, Screen_Bot, Chic_Depth, Evan_Depth, Burk_Depth and Jasp_Depth are in feet below ground surface. | 2 | 85.4
specific capacity test | 162642 | tracking number |  | Fayette | 29.7494 | -96.7769 |  | Jasper | 228 | 245 | 0 | 39.5119 | 119.87 | 1323.54 | Screen_Top, Screen_Bot, Chic_Depth, Evan_Depth, Burk_Depth and Jasp_Depth are in feet below ground surface. | 4 | 159
specific capacity test | 162644 | tracking number |  | Lavaca | 29.4731 | -96.94 |  | Evangeline | 110 | 140 | 0 | 181.157 | 419.033 | 1526.8431 | Screen_Top, Screen_Bot, Chic_Depth, Evan_Depth, Burk_Depth and Jasp_Depth are in feet below ground surface. | 2 | 262
specific capacity test | 162645 | tracking number |  | Fayette | 29.6806 | -96.8731 |  | Burkeville | 79 | 94 | 0 | 29.2598 | 155.6948 | 1024.6638 | Screen_Top, Screen_Bot, Chic_Depth, Evan_Depth, Burk_Depth and Jasp_Depth are in feet below ground surface. | 3 | 94.6
specific capacity test | 162647 | tracking number |  | Fayette | 29.6983 | -96.9092 |  | Jasper | 162 | 176 | 0 | 0 | 54.4282 | 787.6782 | Screen_Top, Screen_Bot, Chic_Depth, Evan_Depth, Burk_Depth and Jasp_Depth are in feet below ground surface. | 4 | 434
specific capacity test | 162805 | tracking number |  | Wharton | 29.1875 | -96.5364 |  | Chicot | 80 | 100 | 480.655 | 1849.7249 | 2356.2939 | 4328.2939 | Screen_Top, Screen_Bot, Chic_Depth, Evan_Depth, Burk_Depth and Jasp_Depth are in feet below ground surface. | 1 | 17.3
specific capacity test | 162878 | tracking number |  | Fayette | 29.9592 | -96.6714 |  | Jasper | 315 | 355 | 0 | 0 | 0 | 957.017 | Screen_Top, Screen_Bot, Chic_Depth, Evan_Depth, Burk_Depth and Jasp_Depth are in feet below ground surface. | 4 | 2.74
specific capacity test | 162900 | tracking number |  | Jackson | 28.7819 | -96.3744 |  | Chicot | 160 | 180 | 939.988 | 3435.558 | 4129.29 | 6029.3201 | Screen_Top, Screen_Bot, Chic_Depth, Evan_Depth, Burk_Depth and Jasp_Depth are in feet below ground surface. | 1 | 26.3
specific capacity test | 163049 | tracking number |  | Bee | 28.5431 | -97.8331 |  | Burkeville | 166 | 206 | 0 | 68.798 | 557.288 | 2719.9081 | Screen_Top, Screen_Bot, Chic_Depth, Evan_Depth, Burk_Depth and Jasp_Depth are in feet below ground surface. | 3 | 9.93
specific capacity test | 163055 | tracking number |  | Wharton | 29.2672 | -96.3042 |  | Chicot | 170 | 250 | 532.104 | 2108.774 | 2698.777 | 4874.0571 | Screen_Top, Screen_Bot, Chic_Depth, Evan_Depth, Burk_Depth and Jasp_Depth are in feet below ground surface. | 1 | 86.7
specific capacity test | 163159 | tracking number |  | Goliad | 28.6992 | -97.2714 |  | Evangeline | 150 | 170 | 25.3068 | 1185.3968 | 1700.1458 | 4235.2159 | Screen_Top, Screen_Bot, Chic_Depth, Evan_Depth, Burk_Depth and Jasp_Depth are in feet below ground surface. | 2 | 161
specific capacity test | 163184 | tracking number |  | Bee | 28.2956 | -97.7703 |  | Evangeline | 47 | 67 | 0 | 1278.3 | 1743.5821 | 4125.002 | Screen_Top, Screen_Bot, Chic_Depth, Evan_Depth, Burk_Depth and Jasp_Depth are in feet below ground surface. | 2 | 18.5
specific capacity test | 163345 | tracking number |  | Aransas | 27.9381 | -97.1392 |  | Chicot | 144 | 164 | 837.126 | 3911.3259 | 4577.2789 | 6326.1389 | Screen_Top, Screen_Bot, Chic_Depth, Evan_Depth, Burk_Depth and Jasp_Depth are in feet below ground surface. | 1 | 3 | drawdown actually was water level. So drawdown was revised.
specific capacity test | 163358 | tracking number |  | Fayette | 29.6336 | -97.0833 |  | Jasper | 260 | 300 | 0 | 0 | 0 | 345.606 | Screen_Top, Screen_Bot, Chic_Depth, Evan_Depth, Burk_Depth and Jasp_Depth are in feet below ground surface. | 4 | 53
specific capacity test | 163466 | tracking number |  | Colorado | 29.5514 | -96.7036 |  | Evangeline | 262 | 322 | 145.854 | 586.07 | 1005.042 | 2493.312 | Screen_Top, Screen_Bot, Chic_Depth, Evan_Depth, Burk_Depth and Jasp_Depth are in feet below ground surface. | 2 | 8.36
specific capacity test | 163484 | tracking number |  | Colorado | 29.3644 | -96.5686 |  | Chicot | 60 | 80 | 352.995 | 1341.765 | 1797.974 | 4019.174 | Screen_Top, Screen_Bot, Chic_Depth, Evan_Depth, Burk_Depth and Jasp_Depth are in feet below ground surface. | 1 | 30.1
specific capacity test | 163488 | tracking number |  | Lavaca | 29.3486 | -96.5914 |  | Chicot | 130 | 170 | 348.54 | 1340.552 | 1806.678 | 3996.7181 | Screen_Top, Screen_Bot, Chic_Depth, Evan_Depth, Burk_Depth and Jasp_Depth are in feet below ground surface. | 1 | 15.1
specific capacity test | 163496 | tracking number |  | Victoria | 29.0497 | -97.0367 |  | Evangeline | 240 | 275 | 109.38 | 1094.864 | 1546.602 | 3724.7619 | Screen_Top, Screen_Bot, Chic_Depth, Evan_Depth, Burk_Depth and Jasp_Depth are in feet below ground surface. | 2 | 81.3
specific capacity test | 163506 | tracking number |  | Lavaca | 28.9967 | -96.7811 |  | Chicot | 60 | 80 | 471.631 | 1884.871 | 2318.313 | 3966.203 | Screen_Top, Screen_Bot, Chic_Depth, Evan_Depth, Burk_Depth and Jasp_Depth are in feet below ground surface. | 1 | 30.1
specific capacity test | 163511 | tracking number |  | Lavaca | 29.0097 | -96.7756 |  | Chicot | 80 | 120 | 463.955 | 1863.725 | 2296.339 | 3957.929 | Screen_Top, Screen_Bot, Chic_Depth, Evan_Depth, Burk_Depth and Jasp_Depth are in feet below ground surface. | 1 | 15.1
specific capacity test | 163599 | tracking number |  | Aransas | 27.9642 | -97.1078 |  | Chicot | 63 | 83 | 857.409 | 4102.7989 | 4670.1419 | 6449.4019 | Screen_Top, Screen_Bot, Chic_Depth, Evan_Depth, Burk_Depth and Jasp_Depth are in feet below ground surface. | 1 | 3.57 | drawdown actually was water level. So drawdown was revised.
specific capacity test | 163620 | tracking number |  | Cameron | 26.2558 | -97.5011 |  | Chicot | 20 | 29 | 1708.8199 | 5309.91 | 6082.635 | 7992.9351 | Screen_Top, Screen_Bot, Chic_Depth, Evan_Depth, Burk_Depth and Jasp_Depth are in feet below ground surface. | 1 | 1130
specific capacity test | 163829 | tracking number |  | Colorado | 29.7817 | -96.7219 |  | Jasper | 280 | 480 | 0 | 82.8097 | 175.0773 | 1459.6472 | Screen_Top, Screen_Bot, Chic_Depth, Evan_Depth, Burk_Depth and Jasp_Depth are in feet below ground surface. | 4 | 3.18
specific capacity test | 163830 | tracking number |  | Colorado | 29.6853 | -96.6428 |  | Evangeline | 275 | 315 | 26.7822 | 352.5082 | 678.2702 | 2372.2702 | Screen_Top, Screen_Bot, Chic_Depth, Evan_Depth, Burk_Depth and Jasp_Depth are in feet below ground surface. | 2 | 14.8
specific capacity test | 163854 | tracking number |  | Fayette | 29.8425 | -96.7042 |  | Jasper | 637 | 697 | 0 | 24.1904 | 59.3303 | 1199.0503 | Screen_Top, Screen_Bot, Chic_Depth, Evan_Depth, Burk_Depth and Jasp_Depth are in feet below ground surface. | 4 | 11.7
specific capacity test | 163912 | tracking number |  | Fayette | 29.845 | -96.7219 |  | Jasper | 80 | 100 | 0 | 0 | 16.1327 | 1082.5027 | Screen_Top, Screen_Bot, Chic_Depth, Evan_Depth, Burk_Depth and Jasp_Depth are in feet below ground surface. | 4 | 11.6
specific capacity test | 163913 | tracking number |  | Fayette | 29.8139 | -96.8472 |  | Jasper | 444 | 504 | 0 | 0 | 0 | 665.649 | Screen_Top, Screen_Bot, Chic_Depth, Evan_Depth, Burk_Depth and Jasp_Depth are in feet below ground surface. | 4 | 31.2
specific capacity test | 163915 | tracking number |  | Colorado | 29.7706 | -96.6447 |  | Evangeline | 80 | 100 | 7.7712 | 318.1912 | 502.9812 | 2020.3011 | Screen_Top, Screen_Bot, Chic_Depth, Evan_Depth, Burk_Depth and Jasp_Depth are in feet below ground surface. | 2 | 11.6
specific capacity test | 163916 | tracking number |  | Colorado | 29.6347 | -96.7031 |  | Evangeline | 109 | 129 | 60.8882 | 264.0442 | 636.4712 | 2202.5112 | Screen_Top, Screen_Bot, Chic_Depth, Evan_Depth, Burk_Depth and Jasp_Depth are in feet below ground surface. | 2 | 22.4
specific capacity test | 163950 | tracking number |  | Goliad | 28.8019 | -97.2792 |  | Evangeline | 350 | 390 | 0 | 971.953 | 1476.215 | 3933.1049 | Screen_Top, Screen_Bot, Chic_Depth, Evan_Depth, Burk_Depth and Jasp_Depth are in feet below ground surface. | 2 | 38.9
specific capacity test | 163953 | tracking number |  | Goliad | 28.7617 | -97.4342 |  | Evangeline | 290 | 330 | 0 | 573.19 | 1114.822 | 3688.6921 | Screen_Top, Screen_Bot, Chic_Depth, Evan_Depth, Burk_Depth and Jasp_Depth are in feet below ground surface. | 2 | 38.9
specific capacity test | 163955 | tracking number |  | Lavaca | 29.3414 | -96.9906 |  | Evangeline | 265 | 325 | 0 | 356.855 | 602.636 | 2391.5661 | Screen_Top, Screen_Bot, Chic_Depth, Evan_Depth, Burk_Depth and Jasp_Depth are in feet below ground surface. | 2 | 15.1
specific capacity test | 163958 | tracking number |  | Lavaca | 29.4872 | -96.9531 |  | Burkeville | 285 | 325 | 0 | 140.892 | 344.678 | 1381.668 | Screen_Top, Screen_Bot, Chic_Depth, Evan_Depth, Burk_Depth and Jasp_Depth are in feet below ground surface. | 3 | 34.8
specific capacity test | 163964 | tracking number |  | Lavaca | 29.4881 | -96.95 |  | Burkeville | 280 | 340 | 0 | 146.823 | 357.949 | 1392.359 | Screen_Top, Screen_Bot, Chic_Depth, Evan_Depth, Burk_Depth and Jasp_Depth are in feet below ground surface. | 3 | 18.5
specific capacity test | 163967 | tracking number |  | Goliad | 28.7206 | -97.2831 |  | Evangeline | 260 | 300 | 7.7309 | 1091.6109 | 1612.3689 | 4151.3789 | Screen_Top, Screen_Bot, Chic_Depth, Evan_Depth, Burk_Depth and Jasp_Depth are in feet below ground surface. | 2 | 38.9
specific capacity test | 163969 | tracking number |  | Wharton | 29.2867 | -96.1447 |  | Chicot | 100 | 140 | 585.232 | 2262.642 | 2653.427 | 5044.7171 | Screen_Top, Screen_Bot, Chic_Depth, Evan_Depth, Burk_Depth and Jasp_Depth are in feet below ground surface. | 1 | 38.3
specific capacity test | 163982 | tracking number |  | Jackson | 28.6767 | -96.3728 |  | Chicot | 130 | 170 | 950.055 | 3653.035 | 4294.1559 | 6288.296 | Screen_Top, Screen_Bot, Chic_Depth, Evan_Depth, Burk_Depth and Jasp_Depth are in feet below ground surface. | 1 | 38.9
specific capacity test | 164004 | tracking number |  | Aransas | 28.1517 | -96.9931 |  | Chicot | 190 | 210 | 833.039 | 3846.3691 | 4394.3411 | 6636.3311 | Screen_Top, Screen_Bot, Chic_Depth, Evan_Depth, Burk_Depth and Jasp_Depth are in feet below ground surface. | 1 | 5.25
specific capacity test | 164432 | tracking number |  | Fayette | 29.9153 | -96.8319 |  | Jasper | 175 | 195 | 0 | 0 | 0 | 283.128 | Screen_Top, Screen_Bot, Chic_Depth, Evan_Depth, Burk_Depth and Jasp_Depth are in feet below ground surface. | 4 | 459
specific capacity test | 164433 | tracking number |  | San Patricio | 27.8911 | -97.1572 |  | Chicot | 31 | 51 | 862.328 | 3860.4181 | 4620.4881 | 6346.3681 | Screen_Top, Screen_Bot, Chic_Depth, Evan_Depth, Burk_Depth and Jasp_Depth are in feet below ground surface. | 1 | 3.86 | drawdown actually was water level. So drawdown was revised.
specific capacity test | 164434 | tracking number |  | Lavaca | 29.4486 | -96.9139 |  | Evangeline | 154 | 174 | 0 | 273.721 | 569.598 | 1772.838 | Screen_Top, Screen_Bot, Chic_Depth, Evan_Depth, Burk_Depth and Jasp_Depth are in feet below ground surface. | 2 | 65.4
specific capacity test | 164436 | tracking number |  | Fayette | 29.6578 | -97.0144 |  | Jasper | 99 | 127 | 0 | 0 | 0 | 659.394 | Screen_Top, Screen_Bot, Chic_Depth, Evan_Depth, Burk_Depth and Jasp_Depth are in feet below ground surface. | 4 | 7.67
specific capacity test | 164438 | tracking number |  | Lavaca | 29.6261 | -96.9097 |  | Evangeline | 72 | 82 | 0 | 96.2721 | 231.2941 | 1074.6631 | Screen_Top, Screen_Bot, Chic_Depth, Evan_Depth, Burk_Depth and Jasp_Depth are in feet below ground surface. | 2 | 159
specific capacity test | 164441 | tracking number |  | Fayette | 29.8308 | -96.8542 |  | Jasper | 69 | 89 | 0 | 0 | 0 | 540.471 | Screen_Top, Screen_Bot, Chic_Depth, Evan_Depth, Burk_Depth and Jasp_Depth are in feet below ground surface. | 4 | 18.4
specific capacity test | 164444 | tracking number |  | Colorado | 29.6614 | -96.8122 |  | Burkeville | 98 | 118 | 0 | 69.3149 | 328.5909 | 1388.5509 | Screen_Top, Screen_Bot, Chic_Depth, Evan_Depth, Burk_Depth and Jasp_Depth are in feet below ground surface. | 3 | 14.6
specific capacity test | 164729 | tracking number |  | Live Oak | 28.2011 | -97.9344 |  | Evangeline | 150 | 170 | 5 | 667.268 | 883.751 | 3736.461 | Screen_Top, Screen_Bot, Chic_Depth, Evan_Depth, Burk_Depth and Jasp_Depth are in feet below ground surface. | 2 | 44.5
specific capacity test | 164732 | tracking number |  | Bee | 28.6025 | -97.8839 |  | Jasper | 320 | 380 | 0 | 9.4601 | 241.7201 | 2076.9001 | Screen_Top, Screen_Bot, Chic_Depth, Evan_Depth, Burk_Depth and Jasp_Depth are in feet below ground surface. | 4 | 13.4
specific capacity test | 164735 | tracking number |  | Karnes | 28.8206 | -97.7889 |  | Jasper | 270 | 330 | 0 | 0 | 0 | 1827.79 | Screen_Top, Screen_Bot, Chic_Depth, Evan_Depth, Burk_Depth and Jasp_Depth are in feet below ground surface. | 4 | 73.7
specific capacity test | 164741 | tracking number |  | Live Oak | 28.5497 | -98.0456 |  | Jasper | 420 | 480 | 0 | 0 | 0 | 1147.36 | Screen_Top, Screen_Bot, Chic_Depth, Evan_Depth, Burk_Depth and Jasp_Depth are in feet below ground surface. | 4 | 7.41
specific capacity test | 164843 | tracking number |  | Aransas | 28.0017 | -97.0819 |  | Chicot | 143 | 163 | 849.5 | 4166.79 | 4691.647 | 6517.357 | Screen_Top, Screen_Bot, Chic_Depth, Evan_Depth, Burk_Depth and Jasp_Depth are in feet below ground surface. | 1 | 2.1 | drawdown actually was water level. So drawdown was revised.
specific capacity test | 164847 | tracking number |  | Bee | 28.6286 | -98.0075 |  | Jasper | 140 | 180 | 0 | 0 | 0 | 1091.99 | Screen_Top, Screen_Bot, Chic_Depth, Evan_Depth, Burk_Depth and Jasp_Depth are in feet below ground surface. | 4 | 12.4
specific capacity test | 165067 | tracking number |  | Aransas | 28.0092 | -97.0978 |  | Chicot | 143 | 163 | 811.335 | 4066.585 | 4569.642 | 6372.132 | Screen_Top, Screen_Bot, Chic_Depth, Evan_Depth, Burk_Depth and Jasp_Depth are in feet below ground surface. | 1 | 10.1 | drawdown actually was water level. So drawdown was revised.
specific capacity test | 165215 | tracking number |  | Lavaca | 29.47 | -96.8514 |  | Evangeline | 185 | 205 | 0 | 400.438 | 785.491 | 1741.91 | Screen_Top, Screen_Bot, Chic_Depth, Evan_Depth, Burk_Depth and Jasp_Depth are in feet below ground surface. | 2 | 144
specific capacity test | 165216 | tracking number |  | Lavaca | 29.4664 | -96.8608 |  | Evangeline | 200 | 220 | 0 | 382.31 | 755.219 | 1751.927 | Screen_Top, Screen_Bot, Chic_Depth, Evan_Depth, Burk_Depth and Jasp_Depth are in feet below ground surface. | 2 | 161
specific capacity test | 165330 | tracking number |  | Calhoun | 28.3842 | -96.7008 |  | Chicot | 185 | 205 | 939.146 | 3831.376 | 4405.81 | 6441.95 | Screen_Top, Screen_Bot, Chic_Depth, Evan_Depth, Burk_Depth and Jasp_Depth are in feet below ground surface. | 1 | 22.6
specific capacity test | 165406 | tracking number |  | Lavaca | 29.3731 | -97.1558 |  | Jasper | 140 | 180 | 0 | 0 | 0 | 1390.49 | Screen_Top, Screen_Bot, Chic_Depth, Evan_Depth, Burk_Depth and Jasp_Depth are in feet below ground surface. | 4 | 4.99 | drawdown actually was water level. So drawdown was revised.
specific capacity test | 165458 | tracking number |  | Victoria | 28.9036 | -96.7872 |  | Chicot | 80 | 100 | 572.315 | 2161.6251 | 2624.5581 | 4189.628 | Screen_Top, Screen_Bot, Chic_Depth, Evan_Depth, Burk_Depth and Jasp_Depth are in feet below ground surface. | 1 | 15.3
specific capacity test | 165498 | tracking number |  | Goliad | 28.8103 | -97.2167 |  | Evangeline | 117 | 127 | 0 | 1226.64 | 1687.242 | 4016.5721 | Screen_Top, Screen_Bot, Chic_Depth, Evan_Depth, Burk_Depth and Jasp_Depth are in feet below ground surface. | 2 | 174
specific capacity test | 165514 | tracking number |  | Aransas | 28.1458 | -96.9939 |  | Chicot | 110 | 160 | 835.548 | 3867.608 | 4421.432 | 6683.1219 | Screen_Top, Screen_Bot, Chic_Depth, Evan_Depth, Burk_Depth and Jasp_Depth are in feet below ground surface. | 1 | 5.1
specific capacity test | 165517 | tracking number |  | Aransas | 28.0294 | -97.0767 |  | Chicot | 120 | 170 | 821.377 | 4108.5269 | 4625.5049 | 6494.6949 | Screen_Top, Screen_Bot, Chic_Depth, Evan_Depth, Burk_Depth and Jasp_Depth are in feet below ground surface. | 1 | 36.8 | drawdown actually was water level. So drawdown was revised.
specific capacity test | 165520 | tracking number |  | Aransas | 28.0297 | -97.0767 |  | Chicot | 130 | 170 | 819.283 | 4103.5931 | 4619.1911 | 6486.7311 | Screen_Top, Screen_Bot, Chic_Depth, Evan_Depth, Burk_Depth and Jasp_Depth are in feet below ground surface. | 1 | 46 | drawdown actually was water level. So drawdown was revised.
specific capacity test | 165524 | tracking number |  | Goliad | 28.5542 | -97.1958 |  | Chicot | 100 | 120 | 332.42 | 2079.02 | 2624.128 | 4957.1079 | Screen_Top, Screen_Bot, Chic_Depth, Evan_Depth, Burk_Depth and Jasp_Depth are in feet below ground surface. | 1 | 49.5
specific capacity test | 165527 | tracking number |  | Aransas | 27.9444 | -97.1517 |  | Chicot | 120 | 180 | 802.264 | 3830.754 | 4470.396 | 6218.816 | Screen_Top, Screen_Bot, Chic_Depth, Evan_Depth, Burk_Depth and Jasp_Depth are in feet below ground surface. | 1 | 1.63
specific capacity test | 165531 | tracking number |  | Bee | 28.1583 | -97.575 |  | Chicot | 200 | 240 | 329.244 | 2264.9439 | 2739.4649 | 5043.025 | Screen_Top, Screen_Bot, Chic_Depth, Evan_Depth, Burk_Depth and Jasp_Depth are in feet below ground surface. | 1 | 16.1
specific capacity test | 165532 | tracking number |  | Bee | 28.1753 | -97.555 |  | Chicot | 200 | 240 | 311.661 | 2242.0811 | 2713.545 | 5087.785 | Screen_Top, Screen_Bot, Chic_Depth, Evan_Depth, Burk_Depth and Jasp_Depth are in feet below ground surface. | 1 | 16.1
specific capacity test | 165534 | tracking number |  | Refugio | 28.26 | -97.305 |  | Chicot | 170 | 190 | 387.248 | 2561.0781 | 2970.6011 | 5239.8611 | Screen_Top, Screen_Bot, Chic_Depth, Evan_Depth, Burk_Depth and Jasp_Depth are in feet below ground surface. | 1 | 11.8
specific capacity test | 165537 | tracking number |  | Refugio | 27.9633 | -97.1342 |  | Chicot | 110 | 160 | 810.074 | 3932.644 | 4514.491 | 6274.631 | Screen_Top, Screen_Bot, Chic_Depth, Evan_Depth, Burk_Depth and Jasp_Depth are in feet below ground surface. | 1 | 3.08
specific capacity test | 165538 | tracking number |  | Aransas | 28.155 | -96.9919 |  | Chicot | 56 | 76 | 832.089 | 3834.839 | 4379.857 | 6612.4271 | Screen_Top, Screen_Bot, Chic_Depth, Evan_Depth, Burk_Depth and Jasp_Depth are in feet below ground surface. | 1 | 1.2
specific capacity test | 165539 | tracking number |  | Aransas | 28.0281 | -97.0514 |  | Chicot | 130 | 160 | 865.412 | 4200.7421 | 4761.454 | 6747.7541 | Screen_Top, Screen_Bot, Chic_Depth, Evan_Depth, Burk_Depth and Jasp_Depth are in feet below ground surface. | 1 | 11.7
specific capacity test | 165542 | tracking number |  | Aransas | 28.0403 | -97.0464 |  | Chicot | 140 | 200 | 857.6 | 4176.3099 | 4735.9 | 6762.3599 | Screen_Top, Screen_Bot, Chic_Depth, Evan_Depth, Burk_Depth and Jasp_Depth are in feet below ground surface. | 1 | 3.24
specific capacity test | 165543 | tracking number |  | Victoria | 28.5717 | -96.9667 |  | Chicot | 120 | 180 | 586.725 | 2583.655 | 3040.594 | 4862.314 | Screen_Top, Screen_Bot, Chic_Depth, Evan_Depth, Burk_Depth and Jasp_Depth are in feet below ground surface. | 1 | 12.2
specific capacity test | 165547 | tracking number |  | Aransas | 28.0614 | -97.0542 |  | Chicot | 166 | 206 | 820.914 | 4098.3539 | 4630.2169 | 6619.8669 | Screen_Top, Screen_Bot, Chic_Depth, Evan_Depth, Burk_Depth and Jasp_Depth are in feet below ground surface. | 1 | 2.63
specific capacity test | 165551 | tracking number |  | Aransas | 28.0611 | -97.0539 |  | Chicot | 160 | 200 | 822.875 | 4101.9551 | 4635.4961 | 6629.7461 | Screen_Top, Screen_Bot, Chic_Depth, Evan_Depth, Burk_Depth and Jasp_Depth are in feet below ground surface. | 1 | 2.16
specific capacity test | 165557 | tracking number |  | Goliad | 28.7058 | -97.5961 |  | Evangeline | 120 | 180 | 0 | 279.706 | 706.331 | 3222.551 | Screen_Top, Screen_Bot, Chic_Depth, Evan_Depth, Burk_Depth and Jasp_Depth are in feet below ground surface. | 2 | 7.58
specific capacity test | 165559 | tracking number |  | Refugio | 28.5081 | -97.0311 |  | Chicot | 180 | 220 | 540.146 | 2460.476 | 2990.041 | 4893.331 | Screen_Top, Screen_Bot, Chic_Depth, Evan_Depth, Burk_Depth and Jasp_Depth are in feet below ground surface. | 1 | 13.5
specific capacity test | 165563 | tracking number |  | Goliad | 28.6456 | -97.5686 |  | Evangeline | 320 | 360 | 0 | 648.763 | 1118.651 | 3549.0409 | Screen_Top, Screen_Bot, Chic_Depth, Evan_Depth, Burk_Depth and Jasp_Depth are in feet below ground surface. | 2 | 3.11
specific capacity test | 165564 | tracking number |  | Goliad | 28.6497 | -97.57 |  | Evangeline | 300 | 360 | 0 | 614.201 | 1084.582 | 3515.6921 | Screen_Top, Screen_Bot, Chic_Depth, Evan_Depth, Burk_Depth and Jasp_Depth are in feet below ground surface. | 2 | 2.07
specific capacity test | 165567 | tracking number |  | DeWitt | 28.9394 | -97.5206 |  | Burkeville | 280 | 340 | 0 | 150.253 | 620.183 | 2798.163 | Screen_Top, Screen_Bot, Chic_Depth, Evan_Depth, Burk_Depth and Jasp_Depth are in feet below ground surface. | 3 | 2.93
specific capacity test | 165568 | tracking number |  | DeWitt | 28.9292 | -97.5353 |  | Burkeville | 200 | 220 | 0 | 153.658 | 686.397 | 2867.7471 | Screen_Top, Screen_Bot, Chic_Depth, Evan_Depth, Burk_Depth and Jasp_Depth are in feet below ground surface. | 3 | 34.9 | drawdown actually was water level. So drawdown was revised.
specific capacity test | 165569 | tracking number |  | Bee | 28.2597 | -97.6492 |  | Evangeline | 140 | 150 | 131.474 | 1759.954 | 2237.909 | 4777.2791 | Screen_Top, Screen_Bot, Chic_Depth, Evan_Depth, Burk_Depth and Jasp_Depth are in feet below ground surface. | 2 | 23.6
specific capacity test | 165572 | tracking number |  | Bee | 28.4553 | -97.7694 |  | Evangeline | 280 | 300 | 0 | 481.346 | 976.305 | 3461.4649 | Screen_Top, Screen_Bot, Chic_Depth, Evan_Depth, Burk_Depth and Jasp_Depth are in feet below ground surface. | 2 | 25.3 | drawdown actually was water level. So drawdown was revised.
specific capacity test | 165573 | tracking number |  | Refugio | 28.2347 | -97.3128 |  | Chicot | 80 | 100 | 385.306 | 2556.9959 | 2945.416 | 5205.196 | Screen_Top, Screen_Bot, Chic_Depth, Evan_Depth, Burk_Depth and Jasp_Depth are in feet below ground surface. | 1 | 23.8
specific capacity test | 165574 | tracking number |  | San Patricio | 28.0664 | -97.5322 |  | Chicot | 150 | 190 | 418.824 | 2445.1341 | 2951.481 | 5151.471 | Screen_Top, Screen_Bot, Chic_Depth, Evan_Depth, Burk_Depth and Jasp_Depth are in feet below ground surface. | 1 | 21
specific capacity test | 165577 | tracking number |  | Fayette | 29.8642 | -96.8414 |  | Jasper | 312 | 319 | 0 | 0 | 0 | 436.896 | Screen_Top, Screen_Bot, Chic_Depth, Evan_Depth, Burk_Depth and Jasp_Depth are in feet below ground surface. | 4 | 193
specific capacity test | 165585 | tracking number |  | Lavaca | 29.5992 | -96.9161 |  | Jasper | 356 | 376 | 0 | 102.361 | 278.018 | 1117.687 | Screen_Top, Screen_Bot, Chic_Depth, Evan_Depth, Burk_Depth and Jasp_Depth are in feet below ground surface. | 4 | 207
specific capacity test | 165609 | tracking number |  | Lavaca | 29.5989 | -96.9147 |  | Burkeville | 248 | 274 | 0 | 106.554 | 287.568 | 1129.693 | Screen_Top, Screen_Bot, Chic_Depth, Evan_Depth, Burk_Depth and Jasp_Depth are in feet below ground surface. | 3 | 0.118
specific capacity test | 165615 | tracking number |  | Fayette | 29.6806 | -97.0122 |  | Jasper | 75 | 95 | 0 | 0 | 0 | 628.815 | Screen_Top, Screen_Bot, Chic_Depth, Evan_Depth, Burk_Depth and Jasp_Depth are in feet below ground surface. | 4 | 3.87
specific capacity test | 165660 | tracking number |  | Cameron | 26.1136 | -97.5814 |  | Chicot | 120 | 140 | 1675.16 | 5349.6901 | 6028.683 | 8277.5829 | Screen_Top, Screen_Bot, Chic_Depth, Evan_Depth, Burk_Depth and Jasp_Depth are in feet below ground surface. | 1 | 127
specific capacity test | 165661 | tracking number |  | Cameron | 26.2592 | -97.8022 |  | Chicot | 145 | 165 | 1029.13 | 3984.7301 | 4844.4211 | 7185.5412 | Screen_Top, Screen_Bot, Chic_Depth, Evan_Depth, Burk_Depth and Jasp_Depth are in feet below ground surface. | 1 | 420
specific capacity test | 165690 | tracking number |  | Lavaca | 29.3475 | -96.98 |  | Evangeline | 115 | 155 | 0 | 358.653 | 611.457 | 2362.3771 | Screen_Top, Screen_Bot, Chic_Depth, Evan_Depth, Burk_Depth and Jasp_Depth are in feet below ground surface. | 2 | 4.61 | drawdown actually was water level. So drawdown was revised.
specific capacity test | 165692 | tracking number |  | Lavaca | 29.3486 | -96.9875 |  | Evangeline | 120 | 160 | 0 | 340.2 | 580.297 | 2329.317 | Screen_Top, Screen_Bot, Chic_Depth, Evan_Depth, Burk_Depth and Jasp_Depth are in feet below ground surface. | 2 | 4.25 | drawdown actually was water level. So drawdown was revised.
specific capacity test | 165792 | tracking number |  | Aransas | 27.9444 | -97.1478 |  | Chicot | 152 | 172 | 810.004 | 3855.8241 | 4495.7071 | 6244.7371 | Screen_Top, Screen_Bot, Chic_Depth, Evan_Depth, Burk_Depth and Jasp_Depth are in feet below ground surface. | 1 | 7.95 | drawdown actually was water level. So drawdown was revised.
specific capacity test | 165831 | tracking number |  | Goliad | 28.7794 | -97.2728 |  | Evangeline | 230 | 250 | 0 | 1023.24 | 1530.162 | 3999.5819 | Screen_Top, Screen_Bot, Chic_Depth, Evan_Depth, Burk_Depth and Jasp_Depth are in feet below ground surface. | 2 | 142
specific capacity test | 165836 | tracking number |  | Goliad | 28.7806 | -97.2717 |  | Evangeline | 230 | 250 | 0 | 1023.37 | 1529.444 | 3995.924 | Screen_Top, Screen_Bot, Chic_Depth, Evan_Depth, Burk_Depth and Jasp_Depth are in feet below ground surface. | 2 | 127
specific capacity test | 165841 | tracking number |  | Lavaca | 29.2733 | -97.0489 |  | Evangeline | 165 | 185 | 0 | 416.428 | 733.336 | 2797.6961 | Screen_Top, Screen_Bot, Chic_Depth, Evan_Depth, Burk_Depth and Jasp_Depth are in feet below ground surface. | 2 | 119
specific capacity test | 165886 | tracking number |  | Hidalgo | 26.1975 | -98.3767 |  | Chicot | 53 | 57 | 174.836 | 1398.046 | 2004.442 | 6727.7618 | Screen_Top, Screen_Bot, Chic_Depth, Evan_Depth, Burk_Depth and Jasp_Depth are in feet below ground surface. | 1 | 153
specific capacity test | 165888 | tracking number |  | Hidalgo | 26.1986 | -98.3764 |  | Chicot | 53 | 57 | 175.088 | 1398.9079 | 2006.3949 | 6731.0649 | Screen_Top, Screen_Bot, Chic_Depth, Evan_Depth, Burk_Depth and Jasp_Depth are in feet below ground surface. | 1 | 187
specific capacity test | 165890 | tracking number |  | Hidalgo | 26.1006 | -98.2519 |  | Chicot | 114 | 118 | 163.382 | 1833.222 | 2453.969 | 6956.8889 | Screen_Top, Screen_Bot, Chic_Depth, Evan_Depth, Burk_Depth and Jasp_Depth are in feet below ground surface. | 1 | 73.7
specific capacity test | 165891 | tracking number |  | Hidalgo | 26.3489 | -98.3686 |  | Evangeline | 59 | 65 | 25.549 | 835.813 | 1401.763 | 6047.783 | Screen_Top, Screen_Bot, Chic_Depth, Evan_Depth, Burk_Depth and Jasp_Depth are in feet below ground surface. | 2 | 28.8
specific capacity test | 165892 | tracking number |  | Hidalgo | 26.3092 | -98.2611 |  | Chicot | 59 | 65 | 101.218 | 1497.168 | 2120.9869 | 6642.4171 | Screen_Top, Screen_Bot, Chic_Depth, Evan_Depth, Burk_Depth and Jasp_Depth are in feet below ground surface. | 1 | 110
specific capacity test | 166451 | tracking number |  | Aransas | 28.0606 | -97.0556 |  | Chicot | 147 | 187 | 820.068 | 4097.858 | 4628.399 | 6610.649 | Screen_Top, Screen_Bot, Chic_Depth, Evan_Depth, Burk_Depth and Jasp_Depth are in feet below ground surface. | 1 | 1.79
specific capacity test | 166452 | tracking number |  | Aransas | 28.0017 | -97.0819 |  | Chicot | 137 | 157 | 849.5 | 4166.79 | 4691.647 | 6517.357 | Screen_Top, Screen_Bot, Chic_Depth, Evan_Depth, Burk_Depth and Jasp_Depth are in feet below ground surface. | 1 | 7.95 | drawdown actually was water level. So drawdown was revised.
specific capacity test | 166735 | tracking number |  | Kleberg | 27.4072 | -97.9408 |  | Evangeline | 502 | 522 | 441.837 | 2975.0069 | 3457.5889 | 4826.5289 | Screen_Top, Screen_Bot, Chic_Depth, Evan_Depth, Burk_Depth and Jasp_Depth are in feet below ground surface. | 2 | 70.7
specific capacity test | 166736 | tracking number |  | Kleberg | 27.5589 | -98.0156 |  | Evangeline | 445 | 505 | 389.896 | 2505.5859 | 3023.0369 | 4283.6569 | Screen_Top, Screen_Bot, Chic_Depth, Evan_Depth, Burk_Depth and Jasp_Depth are in feet below ground surface. | 2 | 18.8
specific capacity test | 166737 | tracking number |  | Kleberg | 27.4375 | -97.3811 |  | Chicot | 95 | 115 | 1029.33 | 4573.11 | 5278.671 | 6973.5209 | Screen_Top, Screen_Bot, Chic_Depth, Evan_Depth, Burk_Depth and Jasp_Depth are in feet below ground surface. | 1 | 13.4
specific capacity test | 166738 | tracking number |  | Kleberg | 27.3019 | -97.9122 |  | Evangeline | 560 | 600 | 364.677 | 2923.5471 | 3405.4441 | 5030.3041 | Screen_Top, Screen_Bot, Chic_Depth, Evan_Depth, Burk_Depth and Jasp_Depth are in feet below ground surface. | 2 | 31.7
specific capacity test | 166739 | tracking number |  | Kleberg | 27.4019 | -97.9706 |  | Evangeline | 610 | 650 | 378.442 | 2811.5221 | 3296.2141 | 4713.8441 | Screen_Top, Screen_Bot, Chic_Depth, Evan_Depth, Burk_Depth and Jasp_Depth are in feet below ground surface. | 2 | 24.9
specific capacity test | 166969 | tracking number |  | Fayette | 29.75 | -97 |  | Jasper | 190 | 230 | 0 | 0 | 0 | 273.646 | Screen_Top, Screen_Bot, Chic_Depth, Evan_Depth, Burk_Depth and Jasp_Depth are in feet below ground surface. | 4 | 82.2
specific capacity test | 167088 | tracking number |  | Aransas | 28.0369 | -97.0764 |  | Chicot | 157 | 177 | 810.869 | 4084.6691 | 4596.9971 | 6473.2871 | Screen_Top, Screen_Bot, Chic_Depth, Evan_Depth, Burk_Depth and Jasp_Depth are in feet below ground surface. | 1 | 3.59
specific capacity test | 167089 | tracking number |  | Matagorda | 28.7356 | -96.1353 |  | Chicot | 285 | 305 | 1102.79 | 3918.76 | 4642.035 | 6961.045 | Screen_Top, Screen_Bot, Chic_Depth, Evan_Depth, Burk_Depth and Jasp_Depth are in feet below ground surface. | 1 | 68.7
specific capacity test | 167385 | tracking number |  | Victoria | 29.075 | -96.9842 |  | Evangeline | 150 | 190 | 125.007 | 1124.41 | 1553.821 | 3627.8711 | Screen_Top, Screen_Bot, Chic_Depth, Evan_Depth, Burk_Depth and Jasp_Depth are in feet below ground surface. | 2 | 4.85
specific capacity test | 167501 | tracking number |  | Victoria | 28.7447 | -97.1236 |  | Chicot | 155 | 165 | 191.51 | 1771.85 | 2201.052 | 4355.6918 | Screen_Top, Screen_Bot, Chic_Depth, Evan_Depth, Burk_Depth and Jasp_Depth are in feet below ground surface. | 1 | 174
specific capacity test | 167597 | tracking number |  | DeWitt | 29.0856 | -97.3964 |  | Jasper | 235 | 255 | 0 | 0 | 66.5503 | 2017.0003 | Screen_Top, Screen_Bot, Chic_Depth, Evan_Depth, Burk_Depth and Jasp_Depth are in feet below ground surface. | 4 | 127
specific capacity test | 167613 | tracking number |  | Aransas | 27.9528 | -97.1186 |  | Chicot | 143 | 163 | 850.57 | 4028.85 | 4640.096 | 6407.456 | Screen_Top, Screen_Bot, Chic_Depth, Evan_Depth, Burk_Depth and Jasp_Depth are in feet below ground surface. | 1 | 2.92 | drawdown actually was water level. So drawdown was revised.
specific capacity test | 167614 | tracking number |  | Aransas | 27.9936 | -97.1256 |  | Chicot | 123 | 163 | 782.137 | 3944.657 | 4454.808 | 6230.258 | Screen_Top, Screen_Bot, Chic_Depth, Evan_Depth, Burk_Depth and Jasp_Depth are in feet below ground surface. | 1 | 2.62
specific capacity test | 167615 | tracking number |  | Matagorda | 28.9653 | -96.1589 |  | Chicot | 280 | 310 | 916.155 | 3360.2751 | 4138.4011 | 5845.6011 | Screen_Top, Screen_Bot, Chic_Depth, Evan_Depth, Burk_Depth and Jasp_Depth are in feet below ground surface. | 1 | 112
specific capacity test | 167824 | tracking number |  | Lavaca | 29.4364 | -96.9178 |  | Evangeline | 140 | 160 | 0 | 284.689 | 576.784 | 1844.154 | Screen_Top, Screen_Bot, Chic_Depth, Evan_Depth, Burk_Depth and Jasp_Depth are in feet below ground surface. | 2 | 105
specific capacity test | 167834 | tracking number |  | Bee | 28.5536 | -97.7958 |  | Burkeville | 180 | 220 | 0 | 117.816 | 622.75 | 2909.02 | Screen_Top, Screen_Bot, Chic_Depth, Evan_Depth, Burk_Depth and Jasp_Depth are in feet below ground surface. | 3 | 12.6
specific capacity test | 167839 | tracking number |  | Karnes | 28.7028 | -97.9392 |  | Jasper | 530 | 595 | 0 | 0 | 0 | 1437.4 | Screen_Top, Screen_Bot, Chic_Depth, Evan_Depth, Burk_Depth and Jasp_Depth are in feet below ground surface. | 4 | 6.04
specific capacity test | 167841 | tracking number |  | Bee | 28.5736 | -97.7578 |  | Burkeville | 262 | 302 | 0 | 192.348 | 664.286 | 3043.2059 | Screen_Top, Screen_Bot, Chic_Depth, Evan_Depth, Burk_Depth and Jasp_Depth are in feet below ground surface. | 3 | 14.5
specific capacity test | 167842 | tracking number |  | Bee | 28.4817 | -97.8667 |  | Burkeville | 250 | 270 | 0 | 155.933 | 625.685 | 2837.8649 | Screen_Top, Screen_Bot, Chic_Depth, Evan_Depth, Burk_Depth and Jasp_Depth are in feet below ground surface. | 3 | 14.5
specific capacity test | 167845 | tracking number |  | Goliad | 28.7344 | -97.5506 |  | Evangeline | 200 | 240 | 0 | 357.426 | 777.628 | 3344.7181 | Screen_Top, Screen_Bot, Chic_Depth, Evan_Depth, Burk_Depth and Jasp_Depth are in feet below ground surface. | 2 | 54.3
specific capacity test | 167848 | tracking number |  | DeWitt | 29.2086 | -97.4128 |  | Jasper | 310 | 330 | 0 | 0 | 0 | 899.338 | Screen_Top, Screen_Bot, Chic_Depth, Evan_Depth, Burk_Depth and Jasp_Depth are in feet below ground surface. | 4 | 60.2
specific capacity test | 167912 | tracking number |  | Bee | 28.5719 | -97.795 |  | Burkeville | 125 | 145 | 0 | 103.397 | 609.503 | 2850.6829 | Screen_Top, Screen_Bot, Chic_Depth, Evan_Depth, Burk_Depth and Jasp_Depth are in feet below ground surface. | 3 | 30.1
specific capacity test | 167917 | tracking number |  | Aransas | 28.0225 | -97.1114 |  | Chicot | 63 | 83 | 766.313 | 3951.7529 | 4437.2839 | 6237.594 | Screen_Top, Screen_Bot, Chic_Depth, Evan_Depth, Burk_Depth and Jasp_Depth are in feet below ground surface. | 1 | 2.8 | drawdown actually was water level. So drawdown was revised.
specific capacity test | 167918 | tracking number |  | Aransas | 28.0219 | -97.1256 |  | Chicot | 143 | 163 | 739.258 | 3867.5981 | 4347.0381 | 6141.988 | Screen_Top, Screen_Bot, Chic_Depth, Evan_Depth, Burk_Depth and Jasp_Depth are in feet below ground surface. | 1 | 7.05
specific capacity test | 168057 | tracking number |  | Bee | 28.3028 | -97.7725 |  | Evangeline | 90 | 130 | 0 | 1247.77 | 1716.593 | 4083.6331 | Screen_Top, Screen_Bot, Chic_Depth, Evan_Depth, Burk_Depth and Jasp_Depth are in feet below ground surface. | 2 | 9.17
specific capacity test | 168071 | tracking number |  | Bee | 28.2953 | -97.7728 |  | Evangeline | 40 | 60 | 0 | 1268.63 | 1733.227 | 4110.017 | Screen_Top, Screen_Bot, Chic_Depth, Evan_Depth, Burk_Depth and Jasp_Depth are in feet below ground surface. | 2 | 18.3
specific capacity test | 168079 | tracking number |  | Bee | 28.4553 | -97.6939 |  | Evangeline | 225 | 295 | 0 | 759.737 | 1285.118 | 3867.608 | Screen_Top, Screen_Bot, Chic_Depth, Evan_Depth, Burk_Depth and Jasp_Depth are in feet below ground surface. | 2 | 3.42
specific capacity test | 168099 | tracking number |  | Bee | 28.2544 | -97.6717 |  | Evangeline | 134 | 154 | 131.319 | 1720.839 | 2196.523 | 4689.233 | Screen_Top, Screen_Bot, Chic_Depth, Evan_Depth, Burk_Depth and Jasp_Depth are in feet below ground surface. | 2 | 16
specific capacity test | 168163 | tracking number |  | Fayette | 29.6753 | -96.8703 |  | Burkeville | 81 | 96 | 0 | 37.2961 | 173.2151 | 1053.5301 | Screen_Top, Screen_Bot, Chic_Depth, Evan_Depth, Burk_Depth and Jasp_Depth are in feet below ground surface. | 3 | 78.1
specific capacity test | 168164 | tracking number |  | Fayette | 29.6636 | -96.96 |  | Jasper | 120 | 145 | 0 | 0 | 27.4044 | 741.2794 | Screen_Top, Screen_Bot, Chic_Depth, Evan_Depth, Burk_Depth and Jasp_Depth are in feet below ground surface. | 4 | 1080
specific capacity test | 168172 | tracking number |  | Colorado | 29.6492 | -96.7581 |  | Burkeville | 154 | 174 | 0 | 88.0916 | 434.6116 | 1713.7116 | Screen_Top, Screen_Bot, Chic_Depth, Evan_Depth, Burk_Depth and Jasp_Depth are in feet below ground surface. | 3 | 147
specific capacity test | 168259 | tracking number |  | Aransas | 28.1542 | -96.9933 |  | Chicot | 159 | 179 | 831.671 | 3836.871 | 4381.881 | 6612.861 | Screen_Top, Screen_Bot, Chic_Depth, Evan_Depth, Burk_Depth and Jasp_Depth are in feet below ground surface. | 1 | 8.65
specific capacity test | 168291 | tracking number |  | Hidalgo | 26.4831 | -98.1844 |  | Evangeline | 70 | 100 | 0 | 969.397 | 1585.7469 | 5453.6869 | Screen_Top, Screen_Bot, Chic_Depth, Evan_Depth, Burk_Depth and Jasp_Depth are in feet below ground surface. | 2 | 8.17
specific capacity test | 168293 | tracking number |  | Hidalgo | 26.3614 | -98.3506 |  | Evangeline | 70 | 100 | 15.3622 | 864.5642 | 1431.7432 | 6078.793 | Screen_Top, Screen_Bot, Chic_Depth, Evan_Depth, Burk_Depth and Jasp_Depth are in feet below ground surface. | 2 | 11.9
specific capacity test | 168294 | tracking number |  | Hidalgo | 26.23 | -98.3033 |  | Chicot | 67 | 73 | 317.517 | 1857.4471 | 2503.679 | 7195.429 | Screen_Top, Screen_Bot, Chic_Depth, Evan_Depth, Burk_Depth and Jasp_Depth are in feet below ground surface. | 1 | 256
specific capacity test | 168295 | tracking number |  | Hidalgo | 26.2061 | -98.3519 |  | Evangeline | 230 | 270 | 214.004 | 1557.584 | 2185.125 | 6929.7949 | Screen_Top, Screen_Bot, Chic_Depth, Evan_Depth, Burk_Depth and Jasp_Depth are in feet below ground surface. | 2 | 16.7
specific capacity test | 168297 | tracking number |  | Hidalgo | 26.1172 | -97.9833 |  | Chicot | 180 | 240 | 987.452 | 3443.0321 | 4303.5201 | 7323.1202 | Screen_Top, Screen_Bot, Chic_Depth, Evan_Depth, Burk_Depth and Jasp_Depth are in feet below ground surface. | 1 | 6.61
specific capacity test | 168366 | tracking number |  | Aransas | 28.1469 | -96.9878 |  | Chicot | 40 | 60 | 841.744 | 3865.764 | 4426.2971 | 6728.0971 | Screen_Top, Screen_Bot, Chic_Depth, Evan_Depth, Burk_Depth and Jasp_Depth are in feet below ground surface. | 1 | 3.73 | drawdown actually was water level. So drawdown was revised.
specific capacity test | 168455 | tracking number |  | Live Oak | 28.1719 | -97.9458 |  | Evangeline | 90 | 130 | 5.0128 | 786.3858 | 1075.2418 | 3871.6417 | Screen_Top, Screen_Bot, Chic_Depth, Evan_Depth, Burk_Depth and Jasp_Depth are in feet below ground surface. | 2 | 27.7
specific capacity test | 168475 | tracking number |  | Lavaca | 29.6 | -97.0669 |  | Jasper | 150 | 170 | 0 | 0 | 0 | 463.774 | Screen_Top, Screen_Bot, Chic_Depth, Evan_Depth, Burk_Depth and Jasp_Depth are in feet below ground surface. | 4 | 15.9
specific capacity test | 168525 | tracking number |  | Victoria | 28.6094 | -97.0914 |  | Chicot | 160 | 180 | 430.682 | 2135.412 | 2581.342 | 4722.7619 | Screen_Top, Screen_Bot, Chic_Depth, Evan_Depth, Burk_Depth and Jasp_Depth are in feet below ground surface. | 1 | 7.73
specific capacity test | 168554 | tracking number |  | San Patricio | 27.9853 | -97.2192 |  | Chicot | 81 | 91 | 606.769 | 3376.299 | 3901.622 | 5749.452 | Screen_Top, Screen_Bot, Chic_Depth, Evan_Depth, Burk_Depth and Jasp_Depth are in feet below ground surface. | 1 | 8.12 | drawdown actually was water level. So drawdown was revised.
specific capacity test | 168663 | tracking number |  | Aransas | 28.0056 | -97.0725 |  | Chicot | 131 | 151 | 858.878 | 4193.888 | 4730.258 | 6579.438 | Screen_Top, Screen_Bot, Chic_Depth, Evan_Depth, Burk_Depth and Jasp_Depth are in feet below ground surface. | 1 | 6.37 | drawdown actually was water level. So drawdown was revised.
specific capacity test | 168769 | tracking number |  | Victoria | 28.7911 | -97.1483 |  | Evangeline | 175 | 195 | 81.052 | 1583.722 | 2007.483 | 4184.913 | Screen_Top, Screen_Bot, Chic_Depth, Evan_Depth, Burk_Depth and Jasp_Depth are in feet below ground surface. | 2 | 180
specific capacity test | 168855 | tracking number |  | Aransas | 28.0269 | -97.0658 |  | Chicot | 143 | 163 | 841.547 | 4154.7469 | 4688.587 | 6592.5569 | Screen_Top, Screen_Bot, Chic_Depth, Evan_Depth, Burk_Depth and Jasp_Depth are in feet below ground surface. | 1 | 2.21 | drawdown actually was water level. So drawdown was revised.
specific capacity test | 168883 | tracking number |  | DeWitt | 29.0797 | -97.2708 |  | Evangeline | 120 | 140 | 0 | 435.065 | 839.795 | 2947.015 | Screen_Top, Screen_Bot, Chic_Depth, Evan_Depth, Burk_Depth and Jasp_Depth are in feet below ground surface. | 2 | 17.4
specific capacity test | 168939 | tracking number |  | San Patricio | 27.9167 | -97.1569 |  | Chicot | 143 | 163 | 834.63 | 3822.61 | 4543.454 | 6275.9039 | Screen_Top, Screen_Bot, Chic_Depth, Evan_Depth, Burk_Depth and Jasp_Depth are in feet below ground surface. | 1 | 7.05
specific capacity test | 169010 | tracking number |  | Bee | 28.3769 | -97.7217 |  | Evangeline | 50 | 90 | 15.9629 | 1015.0739 | 1507.1889 | 3997.1689 | Screen_Top, Screen_Bot, Chic_Depth, Evan_Depth, Burk_Depth and Jasp_Depth are in feet below ground surface. | 2 | 22.7
specific capacity test | 169048 | tracking number |  | Lavaca | 29.5664 | -97.0019 |  | Jasper | 115 | 127 | 0 | 0 | 57.3179 | 796.3029 | Screen_Top, Screen_Bot, Chic_Depth, Evan_Depth, Burk_Depth and Jasp_Depth are in feet below ground surface. | 4 | 8.94
specific capacity test | 169050 | tracking number |  | Aransas | 28.0728 | -97.075 |  | Chicot | 177 | 197 | 773.915 | 4007.985 | 4502.9341 | 6388.794 | Screen_Top, Screen_Bot, Chic_Depth, Evan_Depth, Burk_Depth and Jasp_Depth are in feet below ground surface. | 1 | 9.81
specific capacity test | 169054 | tracking number |  | Colorado | 29.6197 | -96.7567 |  | Evangeline | 92 | 112 | 0 | 162.162 | 534.305 | 1826.945 | Screen_Top, Screen_Bot, Chic_Depth, Evan_Depth, Burk_Depth and Jasp_Depth are in feet below ground surface. | 2 | 12.8
specific capacity test | 169058 | tracking number |  | Lavaca | 29.6208 | -96.9856 |  | Jasper | 205 | 225 | 0 | 0 | 36.3453 | 759.5383 | Screen_Top, Screen_Bot, Chic_Depth, Evan_Depth, Burk_Depth and Jasp_Depth are in feet below ground surface. | 4 | 121
specific capacity test | 169198 | tracking number |  | San Patricio | 27.9089 | -97.1878 |  | Chicot | 103 | 123 | 788.68 | 3694.41 | 4394.136 | 6124.876 | Screen_Top, Screen_Bot, Chic_Depth, Evan_Depth, Burk_Depth and Jasp_Depth are in feet below ground surface. | 1 | 2.52 | drawdown actually was water level. So drawdown was revised.
specific capacity test | 169377 | tracking number |  | San Patricio | 27.9069 | -97.1683 |  | Chicot | 53 | 83 | 826.56 | 3784.4101 | 4511.2541 | 6238.8641 | Screen_Top, Screen_Bot, Chic_Depth, Evan_Depth, Burk_Depth and Jasp_Depth are in feet below ground surface. | 1 | 4.64 | drawdown actually was water level. So drawdown was revised.
specific capacity test | 169413 | tracking number |  | Refugio | 28.5294 | -97.1175 |  | Chicot | 170 | 190 | 459.023 | 2305.723 | 2854.154 | 4973.4941 | Screen_Top, Screen_Bot, Chic_Depth, Evan_Depth, Burk_Depth and Jasp_Depth are in feet below ground surface. | 1 | 13.1
specific capacity test | 169414 | tracking number |  | Refugio | 28.4375 | -97.1383 |  | Chicot | 200 | 240 | 522.094 | 2607.5339 | 3169.903 | 5165.933 | Screen_Top, Screen_Bot, Chic_Depth, Evan_Depth, Burk_Depth and Jasp_Depth are in feet below ground surface. | 1 | 7.02
specific capacity test | 169535 | tracking number |  | Nueces | 27.7336 | -97.1306 |  | Chicot | 7 | 27 | 1071.37 | 4300.85 | 5058.487 | 6875.767 | Screen_Top, Screen_Bot, Chic_Depth, Evan_Depth, Burk_Depth and Jasp_Depth are in feet below ground surface. | 1 | 20.5
specific capacity test | 169653 | tracking number |  | Bee | 28.3128 | -97.6897 |  | Evangeline | 85 | 105 | 56.4869 | 1410.8569 | 1893.8749 | 4428.185 | Screen_Top, Screen_Bot, Chic_Depth, Evan_Depth, Burk_Depth and Jasp_Depth are in feet below ground surface. | 2 | 33.5
specific capacity test | 169654 | tracking number |  | Bee | 28.3264 | -97.7 |  | Evangeline | 75 | 105 | 45.5048 | 1324.3748 | 1808.2978 | 4325.3679 | Screen_Top, Screen_Bot, Chic_Depth, Evan_Depth, Burk_Depth and Jasp_Depth are in feet below ground surface. | 2 | 37.3
specific capacity test | 169656 | tracking number |  | Bee | 28.3075 | -97.6939 |  | Evangeline | 107 | 137 | 55.0027 | 1423.7027 | 1905.8816 | 4426.7417 | Screen_Top, Screen_Bot, Chic_Depth, Evan_Depth, Burk_Depth and Jasp_Depth are in feet below ground surface. | 2 | 28.9
specific capacity test | 169668 | tracking number |  | Bee | 28.5178 | -97.8875 |  | Burkeville | 190 | 230 | 0 | 70.8515 | 380.9325 | 2420.9725 | Screen_Top, Screen_Bot, Chic_Depth, Evan_Depth, Burk_Depth and Jasp_Depth are in feet below ground surface. | 3 | 0.575
specific capacity test | 169669 | tracking number |  | Bee | 28.2942 | -97.77 |  | Evangeline | 40 | 60 | 0 | 1282.45 | 1747.348 | 4130.5079 | Screen_Top, Screen_Bot, Chic_Depth, Evan_Depth, Burk_Depth and Jasp_Depth are in feet below ground surface. | 2 | 14.6
specific capacity test | 169810 | tracking number |  | Aransas | 28.05 | -97.0608 |  | Chicot | 180 | 200 | 823.094 | 4108.7839 | 4637.7589 | 6591.189 | Screen_Top, Screen_Bot, Chic_Depth, Evan_Depth, Burk_Depth and Jasp_Depth are in feet below ground surface. | 1 | 6.26 | drawdown actually was water level. So drawdown was revised.
specific capacity test | 169912 | tracking number |  | Duval | 27.3492 | -98.5989 |  | Evangeline | 200 | 320 | 0 | 556.513 | 967.935 | 3283.5251 | Screen_Top, Screen_Bot, Chic_Depth, Evan_Depth, Burk_Depth and Jasp_Depth are in feet below ground surface. | 2 | 4.93
specific capacity test | 169915 | tracking number |  | Brooks | 26.9761 | -98.3353 |  | Evangeline | 320 | 420 | 0 | 1175.8 | 1565.505 | 5278.0751 | Screen_Top, Screen_Bot, Chic_Depth, Evan_Depth, Burk_Depth and Jasp_Depth are in feet below ground surface. | 2 | 15.5
specific capacity test | 170020 | tracking number |  | San Patricio | 27.8319 | -97.2219 |  | Chicot | 80 | 90 | 834.069 | 3748.879 | 4463.2191 | 6187.2591 | Screen_Top, Screen_Bot, Chic_Depth, Evan_Depth, Burk_Depth and Jasp_Depth are in feet below ground surface. | 1 | 8.57 | drawdown actually was water level. So drawdown was revised.
specific capacity test | 170078 | tracking number |  | Victoria | 28.8419 | -96.8978 |  | Chicot | 70 | 90 | 537.098 | 2199.698 | 2608.449 | 4306.369 | Screen_Top, Screen_Bot, Chic_Depth, Evan_Depth, Burk_Depth and Jasp_Depth are in feet below ground surface. | 1 | 117 | drawdown actually was water level. So drawdown was revised.
specific capacity test | 170086 | tracking number |  | Victoria | 28.6622 | -96.7881 |  | Chicot | 215 | 255 | 668.721 | 3018.261 | 3445.294 | 5045.124 | Screen_Top, Screen_Bot, Chic_Depth, Evan_Depth, Burk_Depth and Jasp_Depth are in feet below ground surface. | 1 | 13.5
specific capacity test | 170090 | tracking number |  | Victoria | 28.8508 | -96.8881 |  | Chicot | 70 | 90 | 537.014 | 2182.2039 | 2597.8239 | 4280.0339 | Screen_Top, Screen_Bot, Chic_Depth, Evan_Depth, Burk_Depth and Jasp_Depth are in feet below ground surface. | 1 | 103 | drawdown actually was water level. So drawdown was revised.
specific capacity test | 170092 | tracking number |  | Victoria | 28.8514 | -96.8892 |  | Chicot | 70 | 90 | 535.613 | 2180.253 | 2595.274 | 4280.114 | Screen_Top, Screen_Bot, Chic_Depth, Evan_Depth, Burk_Depth and Jasp_Depth are in feet below ground surface. | 1 | 67.3 | drawdown actually was water level. So drawdown was revised.
specific capacity test | 170097 | tracking number |  | Victoria | 28.835 | -97.0989 |  | Evangeline | 210 | 230 | 100.542 | 1721.762 | 2104.078 | 4310.068 | Screen_Top, Screen_Bot, Chic_Depth, Evan_Depth, Burk_Depth and Jasp_Depth are in feet below ground surface. | 2 | 11
specific capacity test | 170109 | tracking number |  | Victoria | 28.87 | -97.2181 |  | Evangeline | 72 | 92 | 0 | 1187.23 | 1626.871 | 3952.181 | Screen_Top, Screen_Bot, Chic_Depth, Evan_Depth, Burk_Depth and Jasp_Depth are in feet below ground surface. | 2 | 44.5 | drawdown actually was water level. So drawdown was revised.
specific capacity test | 170112 | tracking number |  | Victoria | 28.8369 | -97.1867 |  | Evangeline | 130 | 150 | 0 | 1344.09 | 1771.261 | 4007.9809 | Screen_Top, Screen_Bot, Chic_Depth, Evan_Depth, Burk_Depth and Jasp_Depth are in feet below ground surface. | 2 | 21.4
specific capacity test | 170163 | tracking number |  | Aransas | 27.9647 | -97.1358 |  | Chicot | 143 | 163 | 803.041 | 3916.321 | 4493.5261 | 6253.8161 | Screen_Top, Screen_Bot, Chic_Depth, Evan_Depth, Burk_Depth and Jasp_Depth are in feet below ground surface. | 1 | 5.52
specific capacity test | 170170 | tracking number |  | DeWitt | 29.0039 | -97.1289 |  | Evangeline | 130 | 190 | 36.7229 | 1040.4929 | 1503.7399 | 3764.8 | Screen_Top, Screen_Bot, Chic_Depth, Evan_Depth, Burk_Depth and Jasp_Depth are in feet below ground surface. | 2 | 19.1
specific capacity test | 170171 | tracking number |  | Victoria | 29.0039 | -97.1114 |  | Evangeline | 140 | 200 | 56.2955 | 1092.1255 | 1554.2895 | 3807.2594 | Screen_Top, Screen_Bot, Chic_Depth, Evan_Depth, Burk_Depth and Jasp_Depth are in feet below ground surface. | 2 | 20.9
specific capacity test | 170172 | tracking number |  | Victoria | 28.5769 | -97.0144 |  | Chicot | 245 | 265 | 535.59 | 2416.7701 | 2877.2381 | 4795.058 | Screen_Top, Screen_Bot, Chic_Depth, Evan_Depth, Burk_Depth and Jasp_Depth are in feet below ground surface. | 1 | 74.9
specific capacity test | 170186 | tracking number |  | Victoria | 28.7403 | -96.9239 |  | Chicot | 80 | 120 | 615.073 | 2473.723 | 2843.88 | 4538.12 | Screen_Top, Screen_Bot, Chic_Depth, Evan_Depth, Burk_Depth and Jasp_Depth are in feet below ground surface. | 1 | 13.5
specific capacity test | 170237 | tracking number |  | Nueces | 27.625 | -97.3064 |  | Chicot | 63 | 83 | 945.988 | 3832.258 | 4436.666 | 6139.806 | Screen_Top, Screen_Bot, Chic_Depth, Evan_Depth, Burk_Depth and Jasp_Depth are in feet below ground surface. | 1 | 12.7
specific capacity test | 170238 | tracking number |  | Colorado | 29.5128 | -96.68 |  | Evangeline | 191 | 201 | 174.882 | 822.292 | 1260.535 | 2820.875 | Screen_Top, Screen_Bot, Chic_Depth, Evan_Depth, Burk_Depth and Jasp_Depth are in feet below ground surface. | 2 | 104
specific capacity test | 170256 | tracking number |  | Refugio | 28.3414 | -97.275 |  | Chicot | 110 | 130 | 382.034 | 2576.9639 | 3080.4039 | 5297.8539 | Screen_Top, Screen_Bot, Chic_Depth, Evan_Depth, Burk_Depth and Jasp_Depth are in feet below ground surface. | 1 | 6.66
specific capacity test | 170257 | tracking number |  | Goliad | 28.575 | -97.4436 |  | Evangeline | 140 | 160 | 0 | 1396.97 | 1884.731 | 4407.011 | Screen_Top, Screen_Bot, Chic_Depth, Evan_Depth, Burk_Depth and Jasp_Depth are in feet below ground surface. | 2 | 21.9
specific capacity test | 170258 | tracking number |  | Refugio | 28.2186 | -97.2811 |  | Chicot | 250 | 270 | 409.688 | 2625.8081 | 3022.4601 | 5193.4501 | Screen_Top, Screen_Bot, Chic_Depth, Evan_Depth, Burk_Depth and Jasp_Depth are in feet below ground surface. | 1 | 56
specific capacity test | 170259 | tracking number |  | Goliad | 28.7539 | -97.6144 |  | Burkeville | 150 | 170 | 0 | 136.706 | 424.199 | 3057.3689 | Screen_Top, Screen_Bot, Chic_Depth, Evan_Depth, Burk_Depth and Jasp_Depth are in feet below ground surface. | 3 | 15.1
specific capacity test | 170261 | tracking number |  | Refugio | 28.1875 | -97.275 |  | Chicot | 240 | 260 | 410.544 | 2650.254 | 3042.688 | 5180.008 | Screen_Top, Screen_Bot, Chic_Depth, Evan_Depth, Burk_Depth and Jasp_Depth are in feet below ground surface. | 1 | 31.4
specific capacity test | 170270 | tracking number |  | Aransas | 28.0375 | -97.0731 |  | Chicot | 163 | 183 | 818.186 | 4101.6059 | 4619.9969 | 6511.9269 | Screen_Top, Screen_Bot, Chic_Depth, Evan_Depth, Burk_Depth and Jasp_Depth are in feet below ground surface. | 1 | 4.06 | drawdown actually was water level. So drawdown was revised.
specific capacity test | 170271 | tracking number |  | Aransas | 28.0378 | -97.0731 |  | Chicot | 163 | 183 | 816.478 | 4097.738 | 4615.326 | 6508.276 | Screen_Top, Screen_Bot, Chic_Depth, Evan_Depth, Burk_Depth and Jasp_Depth are in feet below ground surface. | 1 | 5.51 | drawdown actually was water level. So drawdown was revised.
specific capacity test | 170272 | tracking number |  | Victoria | 28.8069 | -97.08 |  | Evangeline | 240 | 270 | 192.458 | 1853.998 | 2242.791 | 4360.4209 | Screen_Top, Screen_Bot, Chic_Depth, Evan_Depth, Burk_Depth and Jasp_Depth are in feet below ground surface. | 2 | 6.5
specific capacity test | 170273 | tracking number |  | Victoria | 28.8039 | -97.075 |  | Evangeline | 260 | 280 | 206.495 | 1873.975 | 2262.304 | 4370.834 | Screen_Top, Screen_Bot, Chic_Depth, Evan_Depth, Burk_Depth and Jasp_Depth are in feet below ground surface. | 2 | 20.3
specific capacity test | 170274 | tracking number |  | Victoria | 28.8369 | -97.1544 |  | Evangeline | 130 | 150 | 12.6459 | 1484.7559 | 1889.6149 | 4077.1049 | Screen_Top, Screen_Bot, Chic_Depth, Evan_Depth, Burk_Depth and Jasp_Depth are in feet below ground surface. | 2 | 11.8
specific capacity test | 170276 | tracking number |  | Victoria | 29.0122 | -97.1039 |  | Evangeline | 140 | 200 | 65.4305 | 1076.1905 | 1540.4825 | 3795.0626 | Screen_Top, Screen_Bot, Chic_Depth, Evan_Depth, Burk_Depth and Jasp_Depth are in feet below ground surface. | 2 | 19.1
specific capacity test | 170279 | tracking number |  | Victoria | 29.0914 | -96.9789 |  | Evangeline | 227 | 267 | 107.721 | 1076.428 | 1499.794 | 3571.784 | Screen_Top, Screen_Bot, Chic_Depth, Evan_Depth, Burk_Depth and Jasp_Depth are in feet below ground surface. | 2 | 38.9
specific capacity test | 170280 | tracking number |  | Victoria | 28.5311 | -97.0206 |  | Chicot | 160 | 190 | 539.793 | 2444.273 | 2951.327 | 4858.377 | Screen_Top, Screen_Bot, Chic_Depth, Evan_Depth, Burk_Depth and Jasp_Depth are in feet below ground surface. | 1 | 48.4
specific capacity test | 170315 | tracking number |  | Bee | 28.4044 | -97.6236 |  | Evangeline | 325 | 365 | 0 | 1146.4399 | 1645.2169 | 4404.5871 | Screen_Top, Screen_Bot, Chic_Depth, Evan_Depth, Burk_Depth and Jasp_Depth are in feet below ground surface. | 2 | 30.8
specific capacity test | 170316 | tracking number |  | Bee | 28.4028 | -97.6017 |  | Evangeline | 190 | 210 | 13.3271 | 1224.6971 | 1720.4281 | 4536.628 | Screen_Top, Screen_Bot, Chic_Depth, Evan_Depth, Burk_Depth and Jasp_Depth are in feet below ground surface. | 2 | 51.6
specific capacity test | 170319 | tracking number |  | Karnes | 28.7428 | -97.8422 |  | Jasper | 250 | 290 | 0 | 0 | 0 | 1868.5699 | Screen_Top, Screen_Bot, Chic_Depth, Evan_Depth, Burk_Depth and Jasp_Depth are in feet below ground surface. | 4 | 12.6
specific capacity test | 170324 | tracking number |  | Karnes | 28.81 | -97.7961 |  | Jasper | 335 | 395 | 0 | 0 | 0 | 1844.9399 | Screen_Top, Screen_Bot, Chic_Depth, Evan_Depth, Burk_Depth and Jasp_Depth are in feet below ground surface. | 4 | 15.9
specific capacity test | 170330 | tracking number |  | Karnes | 28.9061 | -97.6675 |  | Jasper | 280 | 340 | 0 | 0 | 0 | 1984.77 | Screen_Top, Screen_Bot, Chic_Depth, Evan_Depth, Burk_Depth and Jasp_Depth are in feet below ground surface. | 4 | 9.66
specific capacity test | 170475 | tracking number |  | Lavaca | 29.4653 | -96.9342 |  | Evangeline | 120 | 130 | 0 | 201.714 | 455.134 | 1605.614 | Screen_Top, Screen_Bot, Chic_Depth, Evan_Depth, Burk_Depth and Jasp_Depth are in feet below ground surface. | 2 | 197
specific capacity test | 170480 | tracking number |  | Lavaca | 29.2994 | -97.0744 |  | Evangeline | 200 | 220 | 0 | 291.995 | 541.565 | 2546.145 | Screen_Top, Screen_Bot, Chic_Depth, Evan_Depth, Burk_Depth and Jasp_Depth are in feet below ground surface. | 2 | 142
specific capacity test | 170596 | tracking number |  | Fayette | 29.6833 | -96.9333 |  | Jasper | 105 | 125 | 0 | 0 | 40.0616 | 758.2176 | Screen_Top, Screen_Bot, Chic_Depth, Evan_Depth, Burk_Depth and Jasp_Depth are in feet below ground surface. | 4 | 70.4
specific capacity test | 170597 | tracking number |  | Victoria | 28.7164 | -97.0708 |  | Chicot | 50 | 90 | 347.72 | 2044.7801 | 2455.3481 | 4503.4482 | Screen_Top, Screen_Bot, Chic_Depth, Evan_Depth, Burk_Depth and Jasp_Depth are in feet below ground surface. | 1 | 10.7
specific capacity test | 170598 | tracking number |  | Victoria | 28.5692 | -97.0558 |  | Chicot | 80 | 120 | 494.166 | 2308.396 | 2788.878 | 4804.178 | Screen_Top, Screen_Bot, Chic_Depth, Evan_Depth, Burk_Depth and Jasp_Depth are in feet below ground surface. | 1 | 11.6
specific capacity test | 170601 | tracking number |  | Victoria | 28.7 | -97.0644 |  | Chicot | 260 | 280 | 380.018 | 2091.428 | 2502.377 | 4539.877 | Screen_Top, Screen_Bot, Chic_Depth, Evan_Depth, Burk_Depth and Jasp_Depth are in feet below ground surface. | 1 | 21.3
specific capacity test | 170603 | tracking number |  | Victoria | 28.8539 | -97.0186 |  | Chicot | 100 | 160 | 280.214 | 1900.014 | 2284.871 | 4341.101 | Screen_Top, Screen_Bot, Chic_Depth, Evan_Depth, Burk_Depth and Jasp_Depth are in feet below ground surface. | 1 | 7.61
specific capacity test | 170672 | tracking number |  | Victoria | 28.6825 | -97.0894 |  | Chicot | 95 | 105 | 352.859 | 2021.339 | 2448.939 | 4558.229 | Screen_Top, Screen_Bot, Chic_Depth, Evan_Depth, Burk_Depth and Jasp_Depth are in feet below ground surface. | 1 | 155
specific capacity test | 170711 | tracking number |  | Aransas | 28.145 | -96.9933 |  | Chicot | 120 | 160 | 836.319 | 3872.399 | 4427.712 | 6694.7421 | Screen_Top, Screen_Bot, Chic_Depth, Evan_Depth, Burk_Depth and Jasp_Depth are in feet below ground surface. | 1 | 6.12
specific capacity test | 170714 | tracking number |  | Aransas | 27.9653 | -97.1172 |  | Chicot | 130 | 170 | 837.752 | 4039.522 | 4606.3911 | 6375.851 | Screen_Top, Screen_Bot, Chic_Depth, Evan_Depth, Burk_Depth and Jasp_Depth are in feet below ground surface. | 1 | 6.94
specific capacity test | 170715 | tracking number |  | San Patricio | 27.9958 | -97.3686 |  | Chicot | 230 | 270 | 493.708 | 2698.5681 | 3323.5681 | 5310.3181 | Screen_Top, Screen_Bot, Chic_Depth, Evan_Depth, Burk_Depth and Jasp_Depth are in feet below ground surface. | 1 | 14.4
specific capacity test | 170717 | tracking number |  | Aransas | 28.0056 | -97.0814 |  | Chicot | 140 | 180 | 843.483 | 4154.043 | 4676.0681 | 6503.4681 | Screen_Top, Screen_Bot, Chic_Depth, Evan_Depth, Burk_Depth and Jasp_Depth are in feet below ground surface. | 1 | 5.48
specific capacity test | 170726 | tracking number |  | San Patricio | 27.9031 | -97.1644 |  | Chicot | 63 | 83 | 837.183 | 3806.243 | 4543.1691 | 6269.9591 | Screen_Top, Screen_Bot, Chic_Depth, Evan_Depth, Burk_Depth and Jasp_Depth are in feet below ground surface. | 1 | 5.85 | drawdown actually was water level. So drawdown was revised.
specific capacity test | 170843 | tracking number |  | Bee | 28.3022 | -97.8039 |  | Evangeline | 40 | 80 | 0 | 1173.33 | 1629.585 | 3971.825 | Screen_Top, Screen_Bot, Chic_Depth, Evan_Depth, Burk_Depth and Jasp_Depth are in feet below ground surface. | 2 | 15.2
specific capacity test | 170988 | tracking number |  | Calhoun | 28.5511 | -96.5925 |  | Chicot | 313 | 353 | 832.941 | 3599.0709 | 4026.0289 | 6109.4988 | Screen_Top, Screen_Bot, Chic_Depth, Evan_Depth, Burk_Depth and Jasp_Depth are in feet below ground surface. | 1 | 24.7
specific capacity test | 170989 | tracking number |  | Calhoun | 28.4414 | -96.7019 |  | Chicot | 260 | 300 | 876.673 | 3728.913 | 4244.613 | 6223.733 | Screen_Top, Screen_Bot, Chic_Depth, Evan_Depth, Burk_Depth and Jasp_Depth are in feet below ground surface. | 1 | 37.9
specific capacity test | 170992 | tracking number |  | Lavaca | 29.3686 | -96.8525 |  | Evangeline | 170 | 190 | 15.7096 | 551.6426 | 965.7006 | 2565.9606 | Screen_Top, Screen_Bot, Chic_Depth, Evan_Depth, Burk_Depth and Jasp_Depth are in feet below ground surface. | 2 | 140
specific capacity test | 171003 | tracking number |  | Calhoun | 28.4647 | -96.6597 |  | Chicot | 260 | 300 | 870.821 | 3710.301 | 4198.812 | 6220.362 | Screen_Top, Screen_Bot, Chic_Depth, Evan_Depth, Burk_Depth and Jasp_Depth are in feet below ground surface. | 1 | 37.9
specific capacity test | 171007 | tracking number |  | Calhoun | 28.4917 | -96.7353 |  | Chicot | 220 | 260 | 809.419 | 3639.2391 | 4136.3661 | 6034.3961 | Screen_Top, Screen_Bot, Chic_Depth, Evan_Depth, Burk_Depth and Jasp_Depth are in feet below ground surface. | 1 | 30
specific capacity test | 171009 | tracking number |  | Victoria | 28.8294 | -97.1044 |  | Evangeline | 148 | 168 | 98.5768 | 1712.3168 | 2098.4208 | 4290.0109 | Screen_Top, Screen_Bot, Chic_Depth, Evan_Depth, Burk_Depth and Jasp_Depth are in feet below ground surface. | 2 | 94.1
specific capacity test | 171014 | tracking number |  | Calhoun | 28.4831 | -96.8497 |  | Chicot | 155 | 195 | 748.242 | 3355.1519 | 3866.0419 | 5712.2319 | Screen_Top, Screen_Bot, Chic_Depth, Evan_Depth, Burk_Depth and Jasp_Depth are in feet below ground surface. | 1 | 37.9
specific capacity test | 171024 | tracking number |  | Calhoun | 28.5522 | -96.7089 |  | Chicot | 240 | 280 | 744.204 | 3513.8339 | 3974.2099 | 5828.7299 | Screen_Top, Screen_Bot, Chic_Depth, Evan_Depth, Burk_Depth and Jasp_Depth are in feet below ground surface. | 1 | 24.7
specific capacity test | 171027 | tracking number |  | Calhoun | 28.4917 | -96.8664 |  | Chicot | 140 | 180 | 722.364 | 3237.564 | 3743.63 | 5574.78 | Screen_Top, Screen_Bot, Chic_Depth, Evan_Depth, Burk_Depth and Jasp_Depth are in feet below ground surface. | 1 | 78.7
specific capacity test | 171029 | tracking number |  | Calhoun | 28.4789 | -96.8519 |  | Chicot | 150 | 190 | 747.876 | 3344.9961 | 3854.2051 | 5701.1651 | Screen_Top, Screen_Bot, Chic_Depth, Evan_Depth, Burk_Depth and Jasp_Depth are in feet below ground surface. | 1 | 78.7
specific capacity test | 171054 | tracking number |  | Aransas | 28.0642 | -97.195 |  | Chicot | 383 | 403 | 550.964 | 3305.8639 | 3724.5489 | 5637.9189 | Screen_Top, Screen_Bot, Chic_Depth, Evan_Depth, Burk_Depth and Jasp_Depth are in feet below ground surface. | 1 | 7.74
specific capacity test | 171061 | tracking number |  | DeWitt | 28.9625 | -97.6558 |  | Jasper | 135 | 150 | 0 | 0 | 0 | 1728.01 | Screen_Top, Screen_Bot, Chic_Depth, Evan_Depth, Burk_Depth and Jasp_Depth are in feet below ground surface. | 4 | 1.58 | drawdown actually was water level. So drawdown was revised.
specific capacity test | 171144 | tracking number |  | Calhoun | 28.4414 | -96.6708 |  | Chicot | 270 | 310 | 891.275 | 3745.1451 | 4259.2211 | 6286.8712 | Screen_Top, Screen_Bot, Chic_Depth, Evan_Depth, Burk_Depth and Jasp_Depth are in feet below ground surface. | 1 | 37.9
specific capacity test | 171146 | tracking number |  | Calhoun | 28.5206 | -96.7261 |  | Chicot | 280 | 320 | 779.932 | 3590.7321 | 4072.519 | 5948.4491 | Screen_Top, Screen_Bot, Chic_Depth, Evan_Depth, Burk_Depth and Jasp_Depth are in feet below ground surface. | 1 | 24.7
specific capacity test | 171279 | tracking number |  | Karnes | 28.83 | -97.6592 |  | Jasper | 145 | 165 | 0 | 0 | 12.5047 | 2479.2347 | Screen_Top, Screen_Bot, Chic_Depth, Evan_Depth, Burk_Depth and Jasp_Depth are in feet below ground surface. | 4 | 98.3
specific capacity test | 171471 | tracking number |  | San Patricio | 27.8292 | -97.2228 |  | Chicot | 75 | 85 | 837.547 | 3756.1371 | 4469.9231 | 6194.7131 | Screen_Top, Screen_Bot, Chic_Depth, Evan_Depth, Burk_Depth and Jasp_Depth are in feet below ground surface. | 1 | 19.4
specific capacity test | 171737 | tracking number |  | DeWitt | 28.8961 | -97.5617 |  | Burkeville | 180 | 200 | 0 | 91.8211 | 392.5441 | 2749.984 | Screen_Top, Screen_Bot, Chic_Depth, Evan_Depth, Burk_Depth and Jasp_Depth are in feet below ground surface. | 3 | 142
specific capacity test | 171742 | tracking number |  | Victoria | 28.7956 | -96.8033 |  | Chicot | 160 | 180 | 675.193 | 2558.963 | 3005.787 | 4572.437 | Screen_Top, Screen_Bot, Chic_Depth, Evan_Depth, Burk_Depth and Jasp_Depth are in feet below ground surface. | 1 | 127
specific capacity test | 171865 | tracking number |  | Lavaca | 29.3669 | -97.0833 |  | Jasper | 150 | 180 | 0 | 58.5389 | 118.0565 | 1773.0665 | Screen_Top, Screen_Bot, Chic_Depth, Evan_Depth, Burk_Depth and Jasp_Depth are in feet below ground surface. | 4 | 95.4
specific capacity test | 171866 | tracking number |  | Lavaca | 29.5667 | -97.0833 |  | Jasper | 80 | 100 | 0 | 0 | 0 | 467.27 | Screen_Top, Screen_Bot, Chic_Depth, Evan_Depth, Burk_Depth and Jasp_Depth are in feet below ground surface. | 4 | 25.2
specific capacity test | 171867 | tracking number |  | Lavaca | 29.5333 | -97.1333 |  | Jasper | 200 | 220 | 0 | 0 | 0 | 391.768 | Screen_Top, Screen_Bot, Chic_Depth, Evan_Depth, Burk_Depth and Jasp_Depth are in feet below ground surface. | 4 | 52.1
specific capacity test | 172097 | tracking number |  | Karnes | 28.9453 | -97.8178 |  | Jasper | 100 | 120 | 0 | 0 | 0 | 769.922 | Screen_Top, Screen_Bot, Chic_Depth, Evan_Depth, Burk_Depth and Jasp_Depth are in feet below ground surface. | 4 | 191
specific capacity test | 172101 | tracking number |  | Goliad | 28.6161 | -97.6572 |  | Evangeline | 180 | 220 | 0 | 380.961 | 843.781 | 3309.541 | Screen_Top, Screen_Bot, Chic_Depth, Evan_Depth, Burk_Depth and Jasp_Depth are in feet below ground surface. | 2 | 41.4
specific capacity test | 172121 | tracking number |  | Lavaca | 29.3981 | -97.1592 |  | Jasper | 100 | 120 | 0 | 0 | 0 | 1228.8199 | Screen_Top, Screen_Bot, Chic_Depth, Evan_Depth, Burk_Depth and Jasp_Depth are in feet below ground surface. | 4 | 94.1
specific capacity test | 172178 | tracking number |  | Calhoun | 28.6725 | -96.3814 |  | Chicot | 80 | 120 | 949.952 | 3659.8221 | 4295.5662 | 6278.4462 | Screen_Top, Screen_Bot, Chic_Depth, Evan_Depth, Burk_Depth and Jasp_Depth are in feet below ground surface. | 1 | 31.6
specific capacity test | 172182 | tracking number |  | Calhoun | 28.6747 | -96.3386 |  | Chicot | 105 | 150 | 954.6 | 3669.35 | 4321.052 | 6392.6421 | Screen_Top, Screen_Bot, Chic_Depth, Evan_Depth, Burk_Depth and Jasp_Depth are in feet below ground surface. | 1 | 30.9
specific capacity test | 172204 | tracking number |  | DeWitt | 29.0792 | -97.5969 |  | Jasper | 88 | 108 | 0 | 0 | 0 | 1102.59 | Screen_Top, Screen_Bot, Chic_Depth, Evan_Depth, Burk_Depth and Jasp_Depth are in feet below ground surface. | 4 | 191 | drawdown actually was water level. So drawdown was revised.
specific capacity test | 172278 | tracking number |  | Victoria | 28.7439 | -97.1225 |  | Chicot | 145 | 165 | 196.594 | 1781.184 | 2210.043 | 4362.0029 | Screen_Top, Screen_Bot, Chic_Depth, Evan_Depth, Burk_Depth and Jasp_Depth are in feet below ground surface. | 1 | 119
specific capacity test | 172290 | tracking number |  | Jackson | 28.8119 | -96.3231 |  | Chicot | 80 | 100 | 965.764 | 3510.8741 | 4265.8611 | 6192.701 | Screen_Top, Screen_Bot, Chic_Depth, Evan_Depth, Burk_Depth and Jasp_Depth are in feet below ground surface. | 1 | 54.6
specific capacity test | 172291 | tracking number |  | Lavaca | 29.33 | -96.8461 |  | Evangeline | 160 | 180 | 79.5182 | 686.5152 | 1132.8642 | 2925.6643 | Screen_Top, Screen_Bot, Chic_Depth, Evan_Depth, Burk_Depth and Jasp_Depth are in feet below ground surface. | 2 | 11.9
specific capacity test | 172294 | tracking number |  | Jackson | 29.145 | -96.555 |  | Chicot | 235 | 255 | 497.977 | 1908.137 | 2413.415 | 4297.3051 | Screen_Top, Screen_Bot, Chic_Depth, Evan_Depth, Burk_Depth and Jasp_Depth are in feet below ground surface. | 1 | 17
specific capacity test | 172319 | tracking number |  | DeWitt | 29.21 | -97.3444 |  | Jasper | 280 | 300 | 0 | 0 | 0 | 1521.88 | Screen_Top, Screen_Bot, Chic_Depth, Evan_Depth, Burk_Depth and Jasp_Depth are in feet below ground surface. | 4 | 142
specific capacity test | 172351 | tracking number |  | Aransas | 27.9636 | -97.1203 |  | Chicot | 143 | 163 | 836.556 | 4026.9459 | 4601.1109 | 6368.8909 | Screen_Top, Screen_Bot, Chic_Depth, Evan_Depth, Burk_Depth and Jasp_Depth are in feet below ground surface. | 1 | 5.03
specific capacity test | 172352 | tracking number |  | Aransas | 27.9281 | -97.1497 |  | Chicot | 143 | 163 | 831.646 | 3851.9761 | 4546.1791 | 6285.8591 | Screen_Top, Screen_Bot, Chic_Depth, Evan_Depth, Burk_Depth and Jasp_Depth are in feet below ground surface. | 1 | 3.7
specific capacity test | 172371 | tracking number |  | Goliad | 28.6636 | -97.6417 |  | Evangeline | 140 | 180 | 0 | 260.97 | 711.766 | 3171.3461 | Screen_Top, Screen_Bot, Chic_Depth, Evan_Depth, Burk_Depth and Jasp_Depth are in feet below ground surface. | 2 | 37.5
specific capacity test | 172373 | tracking number |  | Goliad | 28.6631 | -97.6772 |  | Burkeville | 190 | 230 | 0 | 175.538 | 590.356 | 3039.1861 | Screen_Top, Screen_Bot, Chic_Depth, Evan_Depth, Burk_Depth and Jasp_Depth are in feet below ground surface. | 3 | 34.8
specific capacity test | 172374 | tracking number |  | Goliad | 28.6583 | -97.6675 |  | Evangeline | 140 | 180 | 0 | 209.587 | 638.963 | 3091.173 | Screen_Top, Screen_Bot, Chic_Depth, Evan_Depth, Burk_Depth and Jasp_Depth are in feet below ground surface. | 2 | 21.9
specific capacity test | 172376 | tracking number |  | Matagorda | 28.7878 | -96.2917 |  | Chicot | 260 | 300 | 988.457 | 3643.1769 | 4414.4199 | 6414.47 | Screen_Top, Screen_Bot, Chic_Depth, Evan_Depth, Burk_Depth and Jasp_Depth are in feet below ground surface. | 1 | 54.5
specific capacity test | 172379 | tracking number |  | Matagorda | 28.79 | -96.3031 |  | Chicot | 200 | 240 | 980.924 | 3609.3039 | 4373.8099 | 6358.0699 | Screen_Top, Screen_Bot, Chic_Depth, Evan_Depth, Burk_Depth and Jasp_Depth are in feet below ground surface. | 1 | 69.6
specific capacity test | 172384 | tracking number |  | Jim Wells | 27.7203 | -98.1294 |  | Evangeline | 380 | 420 | 151.634 | 1915.524 | 2327.494 | 3948.614 | Screen_Top, Screen_Bot, Chic_Depth, Evan_Depth, Burk_Depth and Jasp_Depth are in feet below ground surface. | 2 | 3.98
specific capacity test | 172396 | tracking number |  | Lavaca | 29.2783 | -96.925 |  | Evangeline | 180 | 220 | 0 | 695.813 | 1094.637 | 3058.277 | Screen_Top, Screen_Bot, Chic_Depth, Evan_Depth, Burk_Depth and Jasp_Depth are in feet below ground surface. | 2 | 33.5
specific capacity test | 172421 | tracking number |  | DeWitt | 29.0806 | -97.0789 |  | Evangeline | 240 | 280 | 63.8491 | 895.5361 | 1347.8371 | 3600.247 | Screen_Top, Screen_Bot, Chic_Depth, Evan_Depth, Burk_Depth and Jasp_Depth are in feet below ground surface. | 2 | 43
specific capacity test | 172426 | tracking number |  | Colorado | 29.5928 | -96.7086 |  | Evangeline | 160 | 200 | 100.37 | 393.611 | 792.455 | 2304.725 | Screen_Top, Screen_Bot, Chic_Depth, Evan_Depth, Burk_Depth and Jasp_Depth are in feet below ground surface. | 2 | 22.7
specific capacity test | 172427 | tracking number |  | DeWitt | 29.1292 | -97.1658 |  | Evangeline | 200 | 240 | 8.0872 | 565.1712 | 886.5062 | 2981.0062 | Screen_Top, Screen_Bot, Chic_Depth, Evan_Depth, Burk_Depth and Jasp_Depth are in feet below ground surface. | 2 | 38.9
specific capacity test | 172431 | tracking number |  | Lavaca | 29.2756 | -96.7425 |  | Chicot | 160 | 200 | 323.845 | 1157.229 | 1660.331 | 3744.081 | Screen_Top, Screen_Bot, Chic_Depth, Evan_Depth, Burk_Depth and Jasp_Depth are in feet below ground surface. | 1 | 30.7
specific capacity test | 172434 | tracking number |  | Lavaca | 29.1161 | -96.99 |  | Evangeline | 180 | 220 | 57.5288 | 951.5878 | 1365.4618 | 3463.5917 | Screen_Top, Screen_Bot, Chic_Depth, Evan_Depth, Burk_Depth and Jasp_Depth are in feet below ground surface. | 2 | 37.5
specific capacity test | 172446 | tracking number |  | Lavaca | 29.3092 | -96.7436 |  | Chicot | 180 | 200 | 313.764 | 1053.567 | 1557.304 | 3584.944 | Screen_Top, Screen_Bot, Chic_Depth, Evan_Depth, Burk_Depth and Jasp_Depth are in feet below ground surface. | 1 | 11.6
specific capacity test | 172448 | tracking number |  | Matagorda | 28.8842 | -96.1525 |  | Chicot | 140 | 170 | 967.222 | 3666.9319 | 4415.601 | 6417.901 | Screen_Top, Screen_Bot, Chic_Depth, Evan_Depth, Burk_Depth and Jasp_Depth are in feet below ground surface. | 1 | 51.8
specific capacity test | 172454 | tracking number |  | Matagorda | 28.8833 | -96.1503 |  | Chicot | 80 | 110 | 968.959 | 3677.479 | 4424.71 | 6438.48 | Screen_Top, Screen_Bot, Chic_Depth, Evan_Depth, Burk_Depth and Jasp_Depth are in feet below ground surface. | 1 | 51
specific capacity test | 172458 | tracking number |  | Lavaca | 29.4769 | -96.9492 |  | Burkeville | 295 | 335 | 0 | 157.794 | 373.639 | 1459.749 | Screen_Top, Screen_Bot, Chic_Depth, Evan_Depth, Burk_Depth and Jasp_Depth are in feet below ground surface. | 3 | 30.7
specific capacity test | 172460 | tracking number |  | Jackson | 29.0131 | -96.7936 |  | Chicot | 180 | 220 | 440.233 | 1812.823 | 2242.996 | 3928.266 | Screen_Top, Screen_Bot, Chic_Depth, Evan_Depth, Burk_Depth and Jasp_Depth are in feet below ground surface. | 1 | 36.3
specific capacity test | 172471 | tracking number |  | DeWitt | 29.0242 | -97.1058 |  | Evangeline | 180 | 220 | 62.7231 | 1024.3641 | 1491.6431 | 3756.4231 | Screen_Top, Screen_Bot, Chic_Depth, Evan_Depth, Burk_Depth and Jasp_Depth are in feet below ground surface. | 2 | 38.9
specific capacity test | 172472 | tracking number |  | DeWitt | 29.1544 | -97.3297 |  | Jasper | 160 | 200 | 0 | 0 | 0 | 1870.39 | Screen_Top, Screen_Bot, Chic_Depth, Evan_Depth, Burk_Depth and Jasp_Depth are in feet below ground surface. | 4 | 63.7
specific capacity test | 172474 | tracking number |  | Fayette | 29.8525 | -96.6958 |  | Jasper | 180 | 200 | 0 | 18.5948 | 49.9328 | 1182.5528 | Screen_Top, Screen_Bot, Chic_Depth, Evan_Depth, Burk_Depth and Jasp_Depth are in feet below ground surface. | 4 | 51.4
specific capacity test | 172575 | tracking number |  | Hidalgo | 26.7042 | -98.1289 |  | Evangeline | 430 | 510 | 59.0306 | 1830.3706 | 2453.9625 | 6047.9826 | Screen_Top, Screen_Bot, Chic_Depth, Evan_Depth, Burk_Depth and Jasp_Depth are in feet below ground surface. | 2 | 1.1
specific capacity test | 172578 | tracking number |  | Hidalgo | 26.6833 | -98.1394 |  | Evangeline | 400 | 500 | 20.2255 | 1682.0855 | 2297.9305 | 5961.2505 | Screen_Top, Screen_Bot, Chic_Depth, Evan_Depth, Burk_Depth and Jasp_Depth are in feet below ground surface. | 2 | 1.53
specific capacity test | 172580 | tracking number |  | Hidalgo | 26.2875 | -98.4292 |  | Evangeline | 220 | 268 | 0 | 699.488 | 1245.003 | 5820.733 | Screen_Top, Screen_Bot, Chic_Depth, Evan_Depth, Burk_Depth and Jasp_Depth are in feet below ground surface. | 2 | 2.23
specific capacity test | 172592 | tracking number |  | Hidalgo | 26.2417 | -98.3042 |  | Chicot | 54 | 60 | 315.831 | 1842.711 | 2490.142 | 7173.8823 | Screen_Top, Screen_Bot, Chic_Depth, Evan_Depth, Burk_Depth and Jasp_Depth are in feet below ground surface. | 1 | 257
specific capacity test | 172594 | tracking number |  | Hidalgo | 26.45 | -98.2414 |  | Evangeline | 300 | 360 | 0 | 895.026 | 1486.284 | 5771.0638 | Screen_Top, Screen_Bot, Chic_Depth, Evan_Depth, Burk_Depth and Jasp_Depth are in feet below ground surface. | 2 | 1.84
specific capacity test | 172622 | tracking number |  | Lavaca | 29.4508 | -96.7144 |  | Chicot | 95 | 105 | 166.555 | 866.963 | 1319.167 | 2876.637 | Screen_Top, Screen_Bot, Chic_Depth, Evan_Depth, Burk_Depth and Jasp_Depth are in feet below ground surface. | 1 | 238
specific capacity test | 172626 | tracking number |  | Victoria | 28.7692 | -97.1136 |  | Evangeline | 230 | 250 | 180.251 | 1790.891 | 2206.379 | 4324.329 | Screen_Top, Screen_Bot, Chic_Depth, Evan_Depth, Burk_Depth and Jasp_Depth are in feet below ground surface. | 2 | 142
specific capacity test | 172737 | tracking number |  | Bee | 28.2947 | -97.7731 |  | Evangeline | 40 | 60 | 0 | 1272.77 | 1736.973 | 4115.653 | Screen_Top, Screen_Bot, Chic_Depth, Evan_Depth, Burk_Depth and Jasp_Depth are in feet below ground surface. | 2 | 10.6
specific capacity test | 172738 | tracking number |  | Jackson | 29.0128 | -96.4989 |  | Chicot | 118 | 138 | 676.155 | 2418.275 | 2971.858 | 4622.2581 | Screen_Top, Screen_Bot, Chic_Depth, Evan_Depth, Burk_Depth and Jasp_Depth are in feet below ground surface. | 1 | 17.4
specific capacity test | 172994 | tracking number |  | Lavaca | 29.6258 | -96.9642 |  | Jasper | 120 | 130 | 0 | 0 | 57.3313 | 814.2953 | Screen_Top, Screen_Bot, Chic_Depth, Evan_Depth, Burk_Depth and Jasp_Depth are in feet below ground surface. | 4 | 26.7
specific capacity test | 172999 | tracking number |  | Lavaca | 29.5631 | -96.8053 |  | Evangeline | 201 | 211 | 0 | 282.954 | 699.435 | 1755.575 | Screen_Top, Screen_Bot, Chic_Depth, Evan_Depth, Burk_Depth and Jasp_Depth are in feet below ground surface. | 2 | 415
specific capacity test | 173096 | tracking number |  | Colorado | 29.6914 | -96.6775 |  | Evangeline | 53 | 93 | 0 | 222.509 | 520.309 | 2098.709 | Screen_Top, Screen_Bot, Chic_Depth, Evan_Depth, Burk_Depth and Jasp_Depth are in feet below ground surface. | 2 | 12
specific capacity test | 173268 | tracking number |  | Wharton | 29.3736 | -96.2047 |  | Chicot | 165 | 205 | 522.679 | 1888.539 | 2282.822 | 5071.4819 | Screen_Top, Screen_Bot, Chic_Depth, Evan_Depth, Burk_Depth and Jasp_Depth are in feet below ground surface. | 1 | 120
specific capacity test | 173274 | tracking number |  | Calhoun | 28.1136 | -96.8194 |  | Chicot | 185 | 225 | 1059.5699 | 4330.58 | 5147.3719 | 8315.0018 | Screen_Top, Screen_Bot, Chic_Depth, Evan_Depth, Burk_Depth and Jasp_Depth are in feet below ground surface. | 1 | 41.4
specific capacity test | 173276 | tracking number |  | Matagorda | 28.6694 | -96.0389 |  | Chicot | 60 | 100 | 1185.9 | 4096.3099 | 4777.3259 | 7738.146 | Screen_Top, Screen_Bot, Chic_Depth, Evan_Depth, Burk_Depth and Jasp_Depth are in feet below ground surface. | 1 | 45.4
specific capacity test | 173277 | tracking number |  | Lavaca | 29.2833 | -96.7372 |  | Chicot | 160 | 200 | 325.639 | 1146.402 | 1649.721 | 3728.1609 | Screen_Top, Screen_Bot, Chic_Depth, Evan_Depth, Burk_Depth and Jasp_Depth are in feet below ground surface. | 1 | 33.5
specific capacity test | 173279 | tracking number |  | Lavaca | 29.2819 | -96.7311 |  | Chicot | 170 | 290 | 328.891 | 1163.29 | 1665.766 | 3751.516 | Screen_Top, Screen_Bot, Chic_Depth, Evan_Depth, Burk_Depth and Jasp_Depth are in feet below ground surface. | 1 | 10.2
specific capacity test | 173280 | tracking number |  | Wharton | 29.2686 | -96.2333 |  | Chicot | 240 | 280 | 565.311 | 2215.231 | 2733.747 | 4975.1469 | Screen_Top, Screen_Bot, Chic_Depth, Evan_Depth, Burk_Depth and Jasp_Depth are in feet below ground surface. | 1 | 37.5
specific capacity test | 173281 | tracking number |  | Matagorda | 28.9344 | -95.9503 |  | Chicot | 100 | 130 | 1352.97 | 4015.8301 | 4825.6501 | 7011.81 | Screen_Top, Screen_Bot, Chic_Depth, Evan_Depth, Burk_Depth and Jasp_Depth are in feet below ground surface. | 1 | 49.9
specific capacity test | 173282 | tracking number |  | Wharton | 29.2247 | -96.2206 |  | Chicot | 165 | 225 | 605.15 | 2386.5601 | 2983.868 | 4956.348 | Screen_Top, Screen_Bot, Chic_Depth, Evan_Depth, Burk_Depth and Jasp_Depth are in feet below ground surface. | 1 | 28.6
specific capacity test | 173285 | tracking number |  | Matagorda | 28.7247 | -96.0539 |  | Chicot | 245 | 285 | 1185.73 | 4070.96 | 4792.5599 | 7142.88 | Screen_Top, Screen_Bot, Chic_Depth, Evan_Depth, Burk_Depth and Jasp_Depth are in feet below ground surface. | 1 | 47.1
specific capacity test | 173286 | tracking number |  | Wharton | 29.3831 | -96.2 |  | Chicot | 200 | 240 | 518.055 | 1857.665 | 2248.954 | 5077.8041 | Screen_Top, Screen_Bot, Chic_Depth, Evan_Depth, Burk_Depth and Jasp_Depth are in feet below ground surface. | 1 | 120
specific capacity test | 173288 | tracking number |  | Goliad | 28.7875 | -97.3058 |  | Evangeline | 240 | 280 | 0 | 883.914 | 1405.321 | 3907.6611 | Screen_Top, Screen_Bot, Chic_Depth, Evan_Depth, Burk_Depth and Jasp_Depth are in feet below ground surface. | 2 | 34.8
specific capacity test | 173291 | tracking number |  | Jackson | 28.7181 | -96.4914 |  | Chicot | 100 | 140 | 896.714 | 3406.9239 | 3973.54 | 5766.6099 | Screen_Top, Screen_Bot, Chic_Depth, Evan_Depth, Burk_Depth and Jasp_Depth are in feet below ground surface. | 1 | 38.9
specific capacity test | 173293 | tracking number |  | Wharton | 29.4614 | -96.1033 |  | Chicot | 160 | 200 | 538.539 | 1791.549 | 2206.405 | 5168.865 | Screen_Top, Screen_Bot, Chic_Depth, Evan_Depth, Burk_Depth and Jasp_Depth are in feet below ground surface. | 1 | 33.5
specific capacity test | 173297 | tracking number |  | Matagorda | 28.9264 | -96.3033 |  | Chicot | 360 | 400 | 924.843 | 3191.373 | 3878.243 | 5586.8931 | Screen_Top, Screen_Bot, Chic_Depth, Evan_Depth, Burk_Depth and Jasp_Depth are in feet below ground surface. | 1 | 31.1
specific capacity test | 173467 | tracking number |  | Colorado | 29.5689 | -96.7458 |  | Evangeline | 168 | 188 | 74.5393 | 391.4583 | 796.7013 | 2106.6013 | Screen_Top, Screen_Bot, Chic_Depth, Evan_Depth, Burk_Depth and Jasp_Depth are in feet below ground surface. | 2 | 68.7
specific capacity test | 173472 | tracking number |  | Victoria | 28.9256 | -97.0506 |  | Chicot | 130 | 140 | 159.111 | 1577.651 | 1988.19 | 4129.67 | Screen_Top, Screen_Bot, Chic_Depth, Evan_Depth, Burk_Depth and Jasp_Depth are in feet below ground surface. | 1 | 123
specific capacity test | 173479 | tracking number |  | Aransas | 28.03 | -97.0719 |  | Chicot | 120 | 160 | 828.9 | 4126.16 | 4650.0291 | 6537.639 | Screen_Top, Screen_Bot, Chic_Depth, Evan_Depth, Burk_Depth and Jasp_Depth are in feet below ground surface. | 1 | 6.57
specific capacity test | 173482 | tracking number |  | Aransas | 28.0075 | -97.0689 |  | Chicot | 110 | 150 | 861.328 | 4200.6781 | 4740.6281 | 6598.4981 | Screen_Top, Screen_Bot, Chic_Depth, Evan_Depth, Burk_Depth and Jasp_Depth are in feet below ground surface. | 1 | 6.57
specific capacity test | 173484 | tracking number |  | San Patricio | 27.9275 | -97.1614 |  | Chicot | 110 | 140 | 811.251 | 3793.051 | 4480.035 | 6217.8251 | Screen_Top, Screen_Bot, Chic_Depth, Evan_Depth, Burk_Depth and Jasp_Depth are in feet below ground surface. | 1 | 6.02
specific capacity test | 173486 | tracking number |  | Starr | 26.3708 | -98.6478 |  | Jasper | 55 | 60 | 0 | 45.3326 | 45.3326 | 3140.1827 | Screen_Top, Screen_Bot, Chic_Depth, Evan_Depth, Burk_Depth and Jasp_Depth are in feet below ground surface. | 4 | 963 | drawdown actually was water level. So drawdown was revised.
specific capacity test | 173487 | tracking number |  | Aransas | 28.1339 | -96.9903 |  | Chicot | 150 | 190 | 845.828 | 3912.9181 | 4483.9991 | 6811.5091 | Screen_Top, Screen_Bot, Chic_Depth, Evan_Depth, Burk_Depth and Jasp_Depth are in feet below ground surface. | 1 | 24.7
specific capacity test | 173495 | tracking number |  | Aransas | 28.0244 | -97.0667 |  | Chicot | 120 | 160 | 842.676 | 4157.8259 | 4691.0179 | 6585.198 | Screen_Top, Screen_Bot, Chic_Depth, Evan_Depth, Burk_Depth and Jasp_Depth are in feet below ground surface. | 1 | 7.49
specific capacity test | 173496 | tracking number |  | Starr | 26.3644 | -98.6492 |  | Jasper | 50 | 60 | 0 | 48.1544 | 48.1544 | 3107.3043 | Screen_Top, Screen_Bot, Chic_Depth, Evan_Depth, Burk_Depth and Jasp_Depth are in feet below ground surface. | 4 | 252 | drawdown actually was water level. So drawdown was revised.
specific capacity test | 173498 | tracking number |  | Aransas | 28.0189 | -97.1042 |  | Chicot | 120 | 160 | 785.302 | 4003.752 | 4496.2889 | 6300.3789 | Screen_Top, Screen_Bot, Chic_Depth, Evan_Depth, Burk_Depth and Jasp_Depth are in feet below ground surface. | 1 | 6.57
specific capacity test | 173499 | tracking number |  | Aransas | 28.0344 | -97.0703 |  | Chicot | 120 | 160 | 824.038 | 4114.8881 | 4637.0091 | 6532.2391 | Screen_Top, Screen_Bot, Chic_Depth, Evan_Depth, Burk_Depth and Jasp_Depth are in feet below ground surface. | 1 | 3.61
specific capacity test | 173500 | tracking number |  | Starr | 26.3789 | -98.6456 |  | Jasper | 83 | 103 | 0 | 39.8597 | 39.8597 | 3172.8597 | Screen_Top, Screen_Bot, Chic_Depth, Evan_Depth, Burk_Depth and Jasp_Depth are in feet below ground surface. | 4 | 14.2 | drawdown actually was water level. So drawdown was revised.
specific capacity test | 173501 | tracking number |  | Refugio | 28.4678 | -96.8808 |  | Chicot | 40 | 60 | 719.22 | 3180.1399 | 3678.7969 | 5516.5569 | Screen_Top, Screen_Bot, Chic_Depth, Evan_Depth, Burk_Depth and Jasp_Depth are in feet below ground surface. | 1 | 8.08
specific capacity test | 173507 | tracking number |  | Starr | 26.2958 | -98.6164 |  | Jasper | 320 | 380 | 0 | 43.1553 | 43.1553 | 3291.6153 | Screen_Top, Screen_Bot, Chic_Depth, Evan_Depth, Burk_Depth and Jasp_Depth are in feet below ground surface. | 4 | 0.857
specific capacity test | 173509 | tracking number |  | San Patricio | 27.9053 | -97.1692 |  | Chicot | 120 | 160 | 825.805 | 3780.845 | 4508.116 | 6235.236 | Screen_Top, Screen_Bot, Chic_Depth, Evan_Depth, Burk_Depth and Jasp_Depth are in feet below ground surface. | 1 | 8.78
specific capacity test | 173510 | tracking number |  | Aransas | 28.0736 | -97.1033 |  | Chicot | 295 | 305 | 721.222 | 3869.982 | 4333.899 | 6152.689 | Screen_Top, Screen_Bot, Chic_Depth, Evan_Depth, Burk_Depth and Jasp_Depth are in feet below ground surface. | 1 | 8.65
specific capacity test | 173517 | tracking number |  | DeWitt | 28.9222 | -97.5406 |  | Burkeville | 360 | 380 | 0 | 147.27 | 647.366 | 2864.1961 | Screen_Top, Screen_Bot, Chic_Depth, Evan_Depth, Burk_Depth and Jasp_Depth are in feet below ground surface. | 3 | 36.5
specific capacity test | 173519 | tracking number |  | Hidalgo | 26.2003 | -98.3711 |  | Evangeline | 200 | 240 | 185.884 | 1435.254 | 2048.821 | 6782.7209 | Screen_Top, Screen_Bot, Chic_Depth, Evan_Depth, Burk_Depth and Jasp_Depth are in feet below ground surface. | 2 | 4.69
specific capacity test | 173520 | tracking number |  | Refugio | 28.3581 | -97.3706 |  | Chicot | 170 | 230 | 230.728 | 2286.728 | 2756.685 | 5412.0451 | Screen_Top, Screen_Bot, Chic_Depth, Evan_Depth, Burk_Depth and Jasp_Depth are in feet below ground surface. | 1 | 7.94
specific capacity test | 173521 | tracking number |  | Refugio | 28.1469 | -97.3203 |  | Chicot | 320 | 360 | 396.145 | 2612.5051 | 2993.6731 | 5258.4731 | Screen_Top, Screen_Bot, Chic_Depth, Evan_Depth, Burk_Depth and Jasp_Depth are in feet below ground surface. | 1 | 24.7
specific capacity test | 173523 | tracking number |  | Refugio | 28.1917 | -97.4031 |  | Chicot | 140 | 180 | 361.279 | 2438.3491 | 2808.2831 | 5227.1331 | Screen_Top, Screen_Bot, Chic_Depth, Evan_Depth, Burk_Depth and Jasp_Depth are in feet below ground surface. | 1 | 13.5
specific capacity test | 173525 | tracking number |  | Hidalgo | 26.4078 | -98.3828 |  | Evangeline | 310 | 350 | 0 | 557.394 | 1056.254 | 5664.6241 | Screen_Top, Screen_Bot, Chic_Depth, Evan_Depth, Burk_Depth and Jasp_Depth are in feet below ground surface. | 2 | 1.28
specific capacity test | 173662 | tracking number |  | DeWitt | 29.14 | -97.1711 |  | Evangeline | 135 | 145 | 5.8216 | 502.5556 | 794.4916 | 2877.2616 | Screen_Top, Screen_Bot, Chic_Depth, Evan_Depth, Burk_Depth and Jasp_Depth are in feet below ground surface. | 2 | 155
specific capacity test | 173667 | tracking number |  | DeWitt | 28.9567 | -97.4411 |  | Evangeline | 230 | 250 | 0 | 358.39 | 739.856 | 2949.336 | Screen_Top, Screen_Bot, Chic_Depth, Evan_Depth, Burk_Depth and Jasp_Depth are in feet below ground surface. | 2 | 127
specific capacity test | 173673 | tracking number |  | Hidalgo | 26.3522 | -98.3678 |  | Evangeline | 235 | 295 | 23.5141 | 830.0391 | 1394.4831 | 6040.113 | Screen_Top, Screen_Bot, Chic_Depth, Evan_Depth, Burk_Depth and Jasp_Depth are in feet below ground surface. | 2 | 2.04
specific capacity test | 173674 | tracking number |  | Hidalgo | 26.6711 | -98.1603 |  | Evangeline | 440 | 500 | 0 | 1507.17 | 2110.4631 | 5878.4431 | Screen_Top, Screen_Bot, Chic_Depth, Evan_Depth, Burk_Depth and Jasp_Depth are in feet below ground surface. | 2 | 3.87
specific capacity test | 173719 | tracking number |  | Fayette | 29.7053 | -96.9047 |  | Jasper | 143 | 171 | 0 | 0 | 52.8761 | 779.0211 | Screen_Top, Screen_Bot, Chic_Depth, Evan_Depth, Burk_Depth and Jasp_Depth are in feet below ground surface. | 4 | 56.6
specific capacity test | 173722 | tracking number |  | Fayette | 29.7058 | -96.9033 |  | Jasper | 139 | 151 | 0 | 0 | 54.698 | 785.07 | Screen_Top, Screen_Bot, Chic_Depth, Evan_Depth, Burk_Depth and Jasp_Depth are in feet below ground surface. | 4 | 179
specific capacity test | 173782 | tracking number |  | Goliad | 28.7897 | -97.2436 |  | Evangeline | 127 | 147 | 0 | 1127.22 | 1614.05 | 4021.9699 | Screen_Top, Screen_Bot, Chic_Depth, Evan_Depth, Burk_Depth and Jasp_Depth are in feet below ground surface. | 2 | 124
specific capacity test | 173868 | tracking number |  | Victoria | 28.9008 | -96.93 |  | Chicot | 160 | 190 | 421.068 | 1919.048 | 2336.667 | 4126.1369 | Screen_Top, Screen_Bot, Chic_Depth, Evan_Depth, Burk_Depth and Jasp_Depth are in feet below ground surface. | 1 | 46.4
specific capacity test | 173904 | tracking number |  | Bee | 28.4442 | -97.7803 |  | Evangeline | 145 | 185 | 0 | 506.834 | 999.731 | 3455.3111 | Screen_Top, Screen_Bot, Chic_Depth, Evan_Depth, Burk_Depth and Jasp_Depth are in feet below ground surface. | 2 | 5.54
specific capacity test | 173905 | tracking number |  | Aransas | 27.9278 | -97.1489 |  | Chicot | 143 | 163 | 834.146 | 3859.5459 | 4554.4439 | 6294.5339 | Screen_Top, Screen_Bot, Chic_Depth, Evan_Depth, Burk_Depth and Jasp_Depth are in feet below ground surface. | 1 | 3.59
specific capacity test | 173906 | tracking number |  | San Patricio | 27.9069 | -97.1694 |  | Chicot | 123 | 143 | 824.409 | 3780.0389 | 4504.8479 | 6232.6779 | Screen_Top, Screen_Bot, Chic_Depth, Evan_Depth, Burk_Depth and Jasp_Depth are in feet below ground surface. | 1 | 5.68 | drawdown actually was water level. So drawdown was revised.
specific capacity test | 173907 | tracking number |  | Nueces | 27.8039 | -97.0778 |  | Chicot | 7 | 27 | 1030.42 | 4401.7301 | 5250.3411 | 7047.5411 | Screen_Top, Screen_Bot, Chic_Depth, Evan_Depth, Burk_Depth and Jasp_Depth are in feet below ground surface. | 1 | 11 | drawdown actually was water level. So drawdown was revised.
specific capacity test | 173914 | tracking number |  | Lavaca | 29.3542 | -96.5939 |  | Chicot | 200 | 250 | 344.913 | 1316.744 | 1780.081 | 3968.4709 | Screen_Top, Screen_Bot, Chic_Depth, Evan_Depth, Burk_Depth and Jasp_Depth are in feet below ground surface. | 1 | 62.9
specific capacity test | 173962 | tracking number |  | Goliad | 28.8 | -97.3622 |  | Evangeline | 140 | 180 | 0 | 697.164 | 1235.755 | 3758.8151 | Screen_Top, Screen_Bot, Chic_Depth, Evan_Depth, Burk_Depth and Jasp_Depth are in feet below ground surface. | 2 | 34.8
specific capacity test | 173968 | tracking number |  | Lavaca | 29.2814 | -96.7353 |  | Chicot | 160 | 200 | 326.678 | 1153.553 | 1656.605 | 3738.1551 | Screen_Top, Screen_Bot, Chic_Depth, Evan_Depth, Burk_Depth and Jasp_Depth are in feet below ground surface. | 1 | 30.7
specific capacity test | 173971 | tracking number |  | Matagorda | 28.9542 | -96.0292 |  | Chicot | 160 | 200 | 1123.16 | 3699.2101 | 4533.0201 | 6316.9401 | Screen_Top, Screen_Bot, Chic_Depth, Evan_Depth, Burk_Depth and Jasp_Depth are in feet below ground surface. | 1 | 31.6
specific capacity test | 173973 | tracking number |  | DeWitt | 29.0872 | -97.025 |  | Evangeline | 185 | 225 | 65.8555 | 976.3795 | 1409.1405 | 3562.7306 | Screen_Top, Screen_Bot, Chic_Depth, Evan_Depth, Burk_Depth and Jasp_Depth are in feet below ground surface. | 2 | 34.8
specific capacity test | 173976 | tracking number |  | Goliad | 28.7417 | -97.2394 |  | Evangeline | 185 | 225 | 20.0211 | 1215.3911 | 1713.6281 | 4167.268 | Screen_Top, Screen_Bot, Chic_Depth, Evan_Depth, Burk_Depth and Jasp_Depth are in feet below ground surface. | 2 | 34.8
specific capacity test | 173979 | tracking number |  | Jackson | 28.7136 | -96.47 |  | Chicot | 80 | 120 | 908.463 | 3451.8231 | 4038.3721 | 5873.6422 | Screen_Top, Screen_Bot, Chic_Depth, Evan_Depth, Burk_Depth and Jasp_Depth are in feet below ground surface. | 1 | 33.5
specific capacity test | 173980 | tracking number |  | Colorado | 29.5947 | -96.3861 |  | Chicot | 126 | 166 | 330.834 | 1171.401 | 1552.778 | 4004.5381 | Screen_Top, Screen_Bot, Chic_Depth, Evan_Depth, Burk_Depth and Jasp_Depth are in feet below ground surface. | 1 | 36.8
specific capacity test | 173983 | tracking number |  | Matagorda | 28.8686 | -96.2019 |  | Chicot | 180 | 220 | 972.662 | 3644.8519 | 4403.7999 | 6364.48 | Screen_Top, Screen_Bot, Chic_Depth, Evan_Depth, Burk_Depth and Jasp_Depth are in feet below ground surface. | 1 | 38.9
specific capacity test | 173987 | tracking number |  | Lavaca | 29.1519 | -96.9519 |  | Evangeline | 160 | 190 | 48.0165 | 919.1185 | 1325.1005 | 3406.7904 | Screen_Top, Screen_Bot, Chic_Depth, Evan_Depth, Burk_Depth and Jasp_Depth are in feet below ground surface. | 2 | 40.4
specific capacity test | 173990 | tracking number |  | Goliad | 28.8042 | -97.3631 |  | Evangeline | 150 | 190 | 0 | 693.505 | 1231.485 | 3748.535 | Screen_Top, Screen_Bot, Chic_Depth, Evan_Depth, Burk_Depth and Jasp_Depth are in feet below ground surface. | 2 | 33.5
specific capacity test | 173991 | tracking number |  | Goliad | 28.8042 | -97.3644 |  | Evangeline | 150 | 190 | 0 | 690.184 | 1228.493 | 3746.153 | Screen_Top, Screen_Bot, Chic_Depth, Evan_Depth, Burk_Depth and Jasp_Depth are in feet below ground surface. | 2 | 38.9
specific capacity test | 173992 | tracking number |  | DeWitt | 29.0103 | -97.1144 |  | Evangeline | 140 | 180 | 53.6612 | 1055.9312 | 1520.3152 | 3779.2151 | Screen_Top, Screen_Bot, Chic_Depth, Evan_Depth, Burk_Depth and Jasp_Depth are in feet below ground surface. | 2 | 35.8
specific capacity test | 174021 | tracking number |  | Victoria | 28.7422 | -97.0772 |  | Chicot | 88 | 108 | 297.671 | 1977.701 | 2384.414 | 4443.894 | Screen_Top, Screen_Bot, Chic_Depth, Evan_Depth, Burk_Depth and Jasp_Depth are in feet below ground surface. | 1 | 140
specific capacity test | 174039 | tracking number |  | Fayette | 29.8986 | -96.6978 |  | Jasper | 78 | 98 | 0 | 0 | 0 | 983.764 | Screen_Top, Screen_Bot, Chic_Depth, Evan_Depth, Burk_Depth and Jasp_Depth are in feet below ground surface. | 4 | 4.39
specific capacity test | 174101 | tracking number |  | Jackson | 29.1167 | -96.8269 |  | Chicot | 130 | 170 | 310.303 | 1426.9831 | 1877.6711 | 3857.9611 | Screen_Top, Screen_Bot, Chic_Depth, Evan_Depth, Burk_Depth and Jasp_Depth are in feet below ground surface. | 1 | 29.6
specific capacity test | 174127 | tracking number |  | Colorado | 29.7958 | -96.5458 |  | Evangeline | 380 | 410 | 47.7241 | 587.8861 | 823.8321 | 2585.7421 | Screen_Top, Screen_Bot, Chic_Depth, Evan_Depth, Burk_Depth and Jasp_Depth are in feet below ground surface. | 2 | 41
specific capacity test | 174150 | tracking number |  | Matagorda | 29.1336 | -95.8703 |  | Chicot | 320 | 360 | 1049.0699 | 3490.4598 | 4175.1418 | 6487.7119 | Screen_Top, Screen_Bot, Chic_Depth, Evan_Depth, Burk_Depth and Jasp_Depth are in feet below ground surface. | 1 | 38.9
specific capacity test | 174157 | tracking number |  | Matagorda | 29.1497 | -95.8614 |  | Chicot | 45 | 85 | 1033.6801 | 3450.09 | 4134.818 | 6434.318 | Screen_Top, Screen_Bot, Chic_Depth, Evan_Depth, Burk_Depth and Jasp_Depth are in feet below ground surface. | 1 | 30.7
specific capacity test | 174202 | tracking number |  | DeWitt | 28.9661 | -97.2958 |  | Evangeline | 130 | 160 | 0 | 718.413 | 1152.935 | 3439.5051 | Screen_Top, Screen_Bot, Chic_Depth, Evan_Depth, Burk_Depth and Jasp_Depth are in feet below ground surface. | 2 | 41
specific capacity test | 174206 | tracking number |  | Wharton | 29.3644 | -96.2044 |  | Chicot | 205 | 255 | 528.364 | 1922.9241 | 2318.1561 | 5070.296 | Screen_Top, Screen_Bot, Chic_Depth, Evan_Depth, Burk_Depth and Jasp_Depth are in feet below ground surface. | 1 | 96.4
specific capacity test | 174215 | tracking number |  | Lavaca | 29.3206 | -96.5872 |  | Chicot | 200 | 240 | 362.338 | 1441.3781 | 1920.998 | 4093.458 | Screen_Top, Screen_Bot, Chic_Depth, Evan_Depth, Burk_Depth and Jasp_Depth are in feet below ground surface. | 1 | 120
specific capacity test | 174221 | tracking number |  | DeWitt | 28.9944 | -97.4192 |  | Burkeville | 290 | 310 | 0 | 285.453 | 570.971 | 2755.471 | Screen_Top, Screen_Bot, Chic_Depth, Evan_Depth, Burk_Depth and Jasp_Depth are in feet below ground surface. | 3 | 77.7
specific capacity test | 174228 | tracking number |  | Colorado | 29.4061 | -96.4769 |  | Chicot | 140 | 170 | 410.077 | 1421.597 | 1863.669 | 4229.959 | Screen_Top, Screen_Bot, Chic_Depth, Evan_Depth, Burk_Depth and Jasp_Depth are in feet below ground surface. | 1 | 46.4
specific capacity test | 174369 | tracking number |  | Goliad | 28.7978 | -97.5047 |  | Evangeline | 190 | 230 | 0 | 366.03 | 808.403 | 3415.8429 | Screen_Top, Screen_Bot, Chic_Depth, Evan_Depth, Burk_Depth and Jasp_Depth are in feet below ground surface. | 2 | 34.8
specific capacity test | 174383 | tracking number |  | Matagorda | 28.95 | -95.9208 |  | Chicot | 145 | 185 | 1309.09 | 3978.2399 | 4780.2059 | 7071.9659 | Screen_Top, Screen_Bot, Chic_Depth, Evan_Depth, Burk_Depth and Jasp_Depth are in feet below ground surface. | 1 | 47.1
specific capacity test | 174391 | tracking number |  | Matagorda | 28.8872 | -96.1039 |  | Chicot | 40 | 80 | 1005.55 | 3748.1601 | 4490.4541 | 6573.644 | Screen_Top, Screen_Bot, Chic_Depth, Evan_Depth, Burk_Depth and Jasp_Depth are in feet below ground surface. | 1 | 30.7
specific capacity test | 174395 | tracking number |  | Calhoun | 28.6331 | -96.4936 |  | Chicot | 100 | 140 | 908.345 | 3638.7051 | 4160.4611 | 6223.0311 | Screen_Top, Screen_Bot, Chic_Depth, Evan_Depth, Burk_Depth and Jasp_Depth are in feet below ground surface. | 1 | 37.5
specific capacity test | 174397 | tracking number |  | Calhoun | 28.6414 | -96.4914 |  | Chicot | 90 | 125 | 906.162 | 3623.6019 | 4154.364 | 6183.774 | Screen_Top, Screen_Bot, Chic_Depth, Evan_Depth, Burk_Depth and Jasp_Depth are in feet below ground surface. | 1 | 42.8
specific capacity test | 174399 | tracking number |  | Matagorda | 28.5872 | -96.2044 |  | Chicot | 160 | 200 | 1168.03 | 4156.2 | 4956.2319 | 8269.1318 | Screen_Top, Screen_Bot, Chic_Depth, Evan_Depth, Burk_Depth and Jasp_Depth are in feet below ground surface. | 1 | 47.1
specific capacity test | 174431 | tracking number |  | Lavaca | 29.4667 | -97.0833 |  | Jasper | 275 | 292 | 0 | 0 | 0 | 926.798 | Screen_Top, Screen_Bot, Chic_Depth, Evan_Depth, Burk_Depth and Jasp_Depth are in feet below ground surface. | 4 | 54.2
specific capacity test | 174432 | tracking number |  | Fayette | 29.7833 | -96.9503 |  | Jasper | 230 | 270 | 0 | 0 | 0 | 298.21 | Screen_Top, Screen_Bot, Chic_Depth, Evan_Depth, Burk_Depth and Jasp_Depth are in feet below ground surface. | 4 | 72.6
specific capacity test | 174684 | tracking number |  | Nueces | 27.6239 | -97.3061 |  | Chicot | 62 | 82 | 946.591 | 3836.1411 | 4440.022 | 6144.462 | Screen_Top, Screen_Bot, Chic_Depth, Evan_Depth, Burk_Depth and Jasp_Depth are in feet below ground surface. | 1 | 5.76
specific capacity test | 174687 | tracking number |  | Nueces | 27.6244 | -97.3067 |  | Chicot | 64 | 84 | 945.13 | 3831.0099 | 4434.4439 | 6138.7339 | Screen_Top, Screen_Bot, Chic_Depth, Evan_Depth, Burk_Depth and Jasp_Depth are in feet below ground surface. | 1 | 5.25
specific capacity test | 174690 | tracking number |  | Aransas | 27.9608 | -97.1033 |  | Chicot | 143 | 163 | 869.703 | 4131.0131 | 4710.717 | 6497.837 | Screen_Top, Screen_Bot, Chic_Depth, Evan_Depth, Burk_Depth and Jasp_Depth are in feet below ground surface. | 1 | 3.59
specific capacity test | 174692 | tracking number |  | San Patricio | 27.8333 | -97.2203 |  | Chicot | 80 | 90 | 834.213 | 3750.153 | 4465.658 | 6189.288 | Screen_Top, Screen_Bot, Chic_Depth, Evan_Depth, Burk_Depth and Jasp_Depth are in feet below ground surface. | 1 | 13.7
specific capacity test | 174694 | tracking number |  | Aransas | 27.9353 | -97.1331 |  | Chicot | 163 | 183 | 850.527 | 3946.1969 | 4620.9089 | 6372.8488 | Screen_Top, Screen_Bot, Chic_Depth, Evan_Depth, Burk_Depth and Jasp_Depth are in feet below ground surface. | 1 | 6.37
specific capacity test | 174770 | tracking number |  | Aransas | 28.015 | -97.08 |  | Chicot | 143 | 163 | 832.145 | 4130.425 | 4648.3121 | 6485.882 | Screen_Top, Screen_Bot, Chic_Depth, Evan_Depth, Burk_Depth and Jasp_Depth are in feet below ground surface. | 1 | 4.14 | drawdown actually was water level. So drawdown was revised.
specific capacity test | 175188 | tracking number |  | Fayette | 29.6394 | -97.0094 |  | Jasper | 80 | 100 | 0 | 0 | 0 | 669.119 | Screen_Top, Screen_Bot, Chic_Depth, Evan_Depth, Burk_Depth and Jasp_Depth are in feet below ground surface. | 4 | 885
specific capacity test | 175190 | tracking number |  | Lavaca | 29.5825 | -96.8981 |  | Evangeline | 80 | 100 | 0 | 149.58 | 392.695 | 1263.889 | Screen_Top, Screen_Bot, Chic_Depth, Evan_Depth, Burk_Depth and Jasp_Depth are in feet below ground surface. | 2 | 58.6
specific capacity test | 175191 | tracking number |  | Lavaca | 29.4819 | -97.0606 |  | Jasper | 100 | 136 | 0 | 0 | 0 | 879.805 | Screen_Top, Screen_Bot, Chic_Depth, Evan_Depth, Burk_Depth and Jasp_Depth are in feet below ground surface. | 4 | 31.8
specific capacity test | 175192 | tracking number |  | Colorado | 29.675 | -96.7978 |  | Burkeville | 96 | 120 | 0 | 59.0968 | 313.8128 | 1407.4828 | Screen_Top, Screen_Bot, Chic_Depth, Evan_Depth, Burk_Depth and Jasp_Depth are in feet below ground surface. | 3 | 66.1
specific capacity test | 175193 | tracking number |  | Lavaca | 29.6064 | -96.9767 |  | Jasper | 183 | 213 | 0 | 0 | 63.0178 | 813.1698 | Screen_Top, Screen_Bot, Chic_Depth, Evan_Depth, Burk_Depth and Jasp_Depth are in feet below ground surface. | 4 | 187
specific capacity test | 175197 | tracking number |  | Colorado | 29.665 | -96.8092 |  | Burkeville | 100 | 112 | 0 | 65.2632 | 321.8262 | 1388.0862 | Screen_Top, Screen_Bot, Chic_Depth, Evan_Depth, Burk_Depth and Jasp_Depth are in feet below ground surface. | 3 | 63.7
specific capacity test | 175198 | tracking number |  | Lavaca | 29.6292 | -96.9436 |  | Jasper | 110 | 130 | 0 | 10.0401 | 90.4436 | 877.5616 | Screen_Top, Screen_Bot, Chic_Depth, Evan_Depth, Burk_Depth and Jasp_Depth are in feet below ground surface. | 4 | 22.3
specific capacity test | 175201 | tracking number |  | Lavaca | 29.4931 | -97.0725 |  | Jasper | 108 | 128 | 0 | 0 | 0 | 797.203 | Screen_Top, Screen_Bot, Chic_Depth, Evan_Depth, Burk_Depth and Jasp_Depth are in feet below ground surface. | 4 | 12.6
specific capacity test | 175257 | tracking number |  | Calhoun | 28.4119 | -96.6069 |  | Chicot | 265 | 300 | 960.61 | 3834.2399 | 4395.5588 | 6625.7488 | Screen_Top, Screen_Bot, Chic_Depth, Evan_Depth, Burk_Depth and Jasp_Depth are in feet below ground surface. | 1 | 4.98
specific capacity test | 175258 | tracking number |  | Calhoun | 28.4119 | -96.6078 |  | Chicot | 150 | 160 | 959.448 | 3832.488 | 4392.4401 | 6618.7902 | Screen_Top, Screen_Bot, Chic_Depth, Evan_Depth, Burk_Depth and Jasp_Depth are in feet below ground surface. | 1 | 17.4
specific capacity test | 175259 | tracking number |  | Calhoun | 28.4253 | -96.6214 |  | Chicot | 285 | 310 | 936.929 | 3799.0789 | 4333.4679 | 6494.338 | Screen_Top, Screen_Bot, Chic_Depth, Evan_Depth, Burk_Depth and Jasp_Depth are in feet below ground surface. | 1 | 9.45
specific capacity test | 175260 | tracking number |  | Wharton | 29.1306 | -96.4992 |  | Chicot | 110 | 145 | 526.276 | 2044.396 | 2568.36 | 4408.36 | Screen_Top, Screen_Bot, Chic_Depth, Evan_Depth, Burk_Depth and Jasp_Depth are in feet below ground surface. | 1 | 13.1 | drawdown actually was water level. So drawdown was revised.
specific capacity test | 175267 | tracking number |  | Bee | 28.3419 | -97.7264 |  | Evangeline | 101 | 111 | 23.448 | 1185.548 | 1671.42 | 4127.4901 | Screen_Top, Screen_Bot, Chic_Depth, Evan_Depth, Burk_Depth and Jasp_Depth are in feet below ground surface. | 2 | 37.1
specific capacity test | 175287 | tracking number |  | Colorado | 29.6872 | -96.6811 |  | Evangeline | 83 | 98 | 0 | 215.816 | 520.026 | 2096.2359 | Screen_Top, Screen_Bot, Chic_Depth, Evan_Depth, Burk_Depth and Jasp_Depth are in feet below ground surface. | 2 | 11.3
specific capacity test | 175289 | tracking number |  | Lavaca | 29.4364 | -96.7586 |  | Evangeline | 122 | 142 | 73.5655 | 735.6155 | 1172.1585 | 2568.9585 | Screen_Top, Screen_Bot, Chic_Depth, Evan_Depth, Burk_Depth and Jasp_Depth are in feet below ground surface. | 2 | 164
specific capacity test | 175293 | tracking number |  | Lavaca | 29.5617 | -97.1161 |  | Jasper | 148 | 153 | 0 | 0 | 0 | 340.595 | Screen_Top, Screen_Bot, Chic_Depth, Evan_Depth, Burk_Depth and Jasp_Depth are in feet below ground surface. | 4 | 317
specific capacity test | 175296 | tracking number |  | Fayette | 29.6694 | -96.9456 |  | Jasper | 104 | 124 | 0 | 0 | 39.0524 | 769.2694 | Screen_Top, Screen_Bot, Chic_Depth, Evan_Depth, Burk_Depth and Jasp_Depth are in feet below ground surface. | 4 | 96
specific capacity test | 175298 | tracking number |  | Fayette | 29.67 | -96.9389 |  | Jasper | 134 | 136 | 0 | 0 | 45.2168 | 787.2698 | Screen_Top, Screen_Bot, Chic_Depth, Evan_Depth, Burk_Depth and Jasp_Depth are in feet below ground surface. | 4 | 11.5
specific capacity test | 175300 | tracking number |  | Fayette | 29.67 | -96.9389 |  | Jasper | 142 | 162 | 0 | 0 | 45.2168 | 787.2698 | Screen_Top, Screen_Bot, Chic_Depth, Evan_Depth, Burk_Depth and Jasp_Depth are in feet below ground surface. | 4 | 251
specific capacity test | 175302 | tracking number |  | Lavaca | 29.5556 | -96.8908 |  | Evangeline | 155 | 185 | 0 | 191.129 | 487.526 | 1375.895 | Screen_Top, Screen_Bot, Chic_Depth, Evan_Depth, Burk_Depth and Jasp_Depth are in feet below ground surface. | 2 | 129
specific capacity test | 175303 | tracking number |  | Colorado | 29.6053 | -96.7528 |  | Evangeline | 76 | 96 | 0 | 205.528 | 590.312 | 1900.542 | Screen_Top, Screen_Bot, Chic_Depth, Evan_Depth, Burk_Depth and Jasp_Depth are in feet below ground surface. | 2 | 18.4
specific capacity test | 175305 | tracking number |  | Fayette | 29.6642 | -96.9531 |  | Jasper | 123 | 143 | 0 | 0 | 34.7067 | 760.1097 | Screen_Top, Screen_Bot, Chic_Depth, Evan_Depth, Burk_Depth and Jasp_Depth are in feet below ground surface. | 4 | 429
specific capacity test | 175306 | tracking number |  | Lavaca | 29.525 | -96.9428 |  | Evangeline | 95 | 115 | 0 | 122.836 | 322.043 | 1230.447 | Screen_Top, Screen_Bot, Chic_Depth, Evan_Depth, Burk_Depth and Jasp_Depth are in feet below ground surface. | 2 | 58.6
specific capacity test | 175308 | tracking number |  | Lavaca | 29.4669 | -96.9119 |  | Evangeline | 214 | 229 | 0 | 251.153 | 543.871 | 1652.921 | Screen_Top, Screen_Bot, Chic_Depth, Evan_Depth, Burk_Depth and Jasp_Depth are in feet below ground surface. | 2 | 452
specific capacity test | 175324 | tracking number |  | DeWitt | 29.3139 | -97.2903 |  | Jasper | 258 | 278 | 0 | 0 | 0 | 999.68 | Screen_Top, Screen_Bot, Chic_Depth, Evan_Depth, Burk_Depth and Jasp_Depth are in feet below ground surface. | 4 | 86.8
specific capacity test | 175612 | tracking number |  | Nueces | 27.8383 | -97.0575 |  | Chicot | 10 | 22 | 1016.79 | 4439.4199 | 5314.6968 | 7151.2269 | Screen_Top, Screen_Bot, Chic_Depth, Evan_Depth, Burk_Depth and Jasp_Depth are in feet below ground surface. | 1 | 13.5 | drawdown actually was water level. So drawdown was revised.
specific capacity test | 175996 | tracking number |  | Refugio | 28.4283 | -97.0231 |  | Chicot | 140 | 160 | 603.243 | 2736.8929 | 3261.3229 | 5094.6628 | Screen_Top, Screen_Bot, Chic_Depth, Evan_Depth, Burk_Depth and Jasp_Depth are in feet below ground surface. | 1 | 12.3
specific capacity test | 176021 | tracking number |  | Victoria | 28.9281 | -97.0967 |  | Evangeline | 80 | 90 | 69.3097 | 1462.2297 | 1875.4717 | 4103.5018 | Screen_Top, Screen_Bot, Chic_Depth, Evan_Depth, Burk_Depth and Jasp_Depth are in feet below ground surface. | 2 | 101
specific capacity test | 176052 | tracking number |  | Karnes | 28.7917 | -97.8158 |  | Jasper | 195 | 215 | 0 | 0 | 0 | 1832.0699 | Screen_Top, Screen_Bot, Chic_Depth, Evan_Depth, Burk_Depth and Jasp_Depth are in feet below ground surface. | 4 | 36.1
specific capacity test | 176064 | tracking number |  | Bee | 28.5522 | -97.7858 |  | Burkeville | 210 | 230 | 0 | 147.219 | 645.69 | 2977.3599 | Screen_Top, Screen_Bot, Chic_Depth, Evan_Depth, Burk_Depth and Jasp_Depth are in feet below ground surface. | 3 | 25.2
specific capacity test | 176067 | tracking number |  | Karnes | 28.83 | -97.7708 |  | Jasper | 310 | 370 | 0 | 0 | 0 | 1890.8199 | Screen_Top, Screen_Bot, Chic_Depth, Evan_Depth, Burk_Depth and Jasp_Depth are in feet below ground surface. | 4 | 15.1
specific capacity test | 176073 | tracking number |  | Karnes | 28.7178 | -97.8842 |  | Jasper | 300 | 360 | 0 | 0 | 0 | 1739.49 | Screen_Top, Screen_Bot, Chic_Depth, Evan_Depth, Burk_Depth and Jasp_Depth are in feet below ground surface. | 4 | 14
specific capacity test | 176287 | tracking number |  | Lavaca | 29.3811 | -96.9686 |  | Evangeline | 200 | 240 | 0 | 285.722 | 518.682 | 2088.552 | Screen_Top, Screen_Bot, Chic_Depth, Evan_Depth, Burk_Depth and Jasp_Depth are in feet below ground surface. | 2 | 38.9
specific capacity test | 176290 | tracking number |  | Goliad | 28.7853 | -97.2206 |  | Evangeline | 120 | 160 | 0 | 1229.42 | 1701.674 | 4057.5141 | Screen_Top, Screen_Bot, Chic_Depth, Evan_Depth, Burk_Depth and Jasp_Depth are in feet below ground surface. | 2 | 30.7
specific capacity test | 176293 | tracking number |  | Colorado | 29.7247 | -96.5372 |  | Evangeline | 180 | 220 | 83.3084 | 685.7154 | 961.0654 | 2786.9554 | Screen_Top, Screen_Bot, Chic_Depth, Evan_Depth, Burk_Depth and Jasp_Depth are in feet below ground surface. | 2 | 37.5
specific capacity test | 176298 | tracking number |  | Jackson | 29.1792 | -96.6083 |  | Chicot | 160 | 200 | 446.866 | 1722.396 | 2219.448 | 4200.1081 | Screen_Top, Screen_Bot, Chic_Depth, Evan_Depth, Burk_Depth and Jasp_Depth are in feet below ground surface. | 1 | 30.3
specific capacity test | 176299 | tracking number |  | Colorado | 29.4039 | -96.5789 |  | Chicot | 165 | 205 | 328.122 | 1212.812 | 1650.172 | 3839.432 | Screen_Top, Screen_Bot, Chic_Depth, Evan_Depth, Burk_Depth and Jasp_Depth are in feet below ground surface. | 1 | 38.9
specific capacity test | 176302 | tracking number |  | Goliad | 28.8872 | -97.3978 |  | Evangeline | 180 | 220 | 0 | 610.766 | 1122.633 | 3493.173 | Screen_Top, Screen_Bot, Chic_Depth, Evan_Depth, Burk_Depth and Jasp_Depth are in feet below ground surface. | 2 | 45.4
specific capacity test | 176312 | tracking number |  | Fayette | 29.7106 | -96.8042 |  | Burkeville | 70 | 90 | 0 | 38.692 | 193.275 | 1283.895 | Screen_Top, Screen_Bot, Chic_Depth, Evan_Depth, Burk_Depth and Jasp_Depth are in feet below ground surface. | 3 | 158 | drawdown actually was water level. So drawdown was revised.
specific capacity test | 176333 | tracking number |  | DeWitt | 29.0444 | -97.3864 |  | Burkeville | 180 | 200 | 0 | 109.704 | 307.179 | 2435.179 | Screen_Top, Screen_Bot, Chic_Depth, Evan_Depth, Burk_Depth and Jasp_Depth are in feet below ground surface. | 3 | 23.9 | drawdown actually was water level. So drawdown was revised.
specific capacity test | 176338 | tracking number |  | DeWitt | 29.0672 | -97.4283 |  | Jasper | 280 | 300 | 0 | 0 | 61.0289 | 2141.369 | Screen_Top, Screen_Bot, Chic_Depth, Evan_Depth, Burk_Depth and Jasp_Depth are in feet below ground surface. | 4 | 5.28
specific capacity test | 176345 | tracking number |  | DeWitt | 29.0614 | -97.6389 |  | Jasper | 180 | 200 | 0 | 0 | 0 | 1031.73 | Screen_Top, Screen_Bot, Chic_Depth, Evan_Depth, Burk_Depth and Jasp_Depth are in feet below ground surface. | 4 | 13.9 | drawdown actually was water level. So drawdown was revised.
specific capacity test | 176348 | tracking number |  | DeWitt | 29.0539 | -97.6417 |  | Jasper | 130 | 150 | 0 | 0 | 0 | 1095.58 | Screen_Top, Screen_Bot, Chic_Depth, Evan_Depth, Burk_Depth and Jasp_Depth are in feet below ground surface. | 4 | 76.2 | drawdown actually was water level. So drawdown was revised.
specific capacity test | 176379 | tracking number |  | DeWitt | 29.0428 | -97.2406 |  | Evangeline | 160 | 180 | 0 | 593.955 | 1032.542 | 3242.752 | Screen_Top, Screen_Bot, Chic_Depth, Evan_Depth, Burk_Depth and Jasp_Depth are in feet below ground surface. | 2 | 19.7
specific capacity test | 176480 | tracking number |  | Matagorda | 28.8708 | -96.0417 |  | Chicot | 40 | 80 | 1123.73 | 3889.76 | 4666.424 | 6801.2641 | Screen_Top, Screen_Bot, Chic_Depth, Evan_Depth, Burk_Depth and Jasp_Depth are in feet below ground surface. | 1 | 34.8
specific capacity test | 176597 | tracking number |  | San Patricio | 27.8972 | -97.195 |  | Chicot | 105 | 125 | 791.328 | 3684.4979 | 4392.9779 | 6119.288 | Screen_Top, Screen_Bot, Chic_Depth, Evan_Depth, Burk_Depth and Jasp_Depth are in feet below ground surface. | 1 | 3.3 | drawdown actually was water level. So drawdown was revised.
specific capacity test | 176621 | tracking number |  | Aransas | 27.9678 | -97.1394 |  | Chicot | 143 | 163 | 793.887 | 3897.9471 | 4467.1171 | 6228.4771 | Screen_Top, Screen_Bot, Chic_Depth, Evan_Depth, Burk_Depth and Jasp_Depth are in feet below ground surface. | 1 | 5.7
specific capacity test | 176623 | tracking number |  | Aransas | 27.9714 | -97.1367 |  | Chicot | 149 | 169 | 792.832 | 3907.102 | 4466.796 | 6229.846 | Screen_Top, Screen_Bot, Chic_Depth, Evan_Depth, Burk_Depth and Jasp_Depth are in feet below ground surface. | 1 | 4.36
specific capacity test | 176624 | tracking number |  | San Patricio | 27.9286 | -97.1697 |  | Chicot | 115 | 135 | 793.674 | 3748.394 | 4425.694 | 6164.694 | Screen_Top, Screen_Bot, Chic_Depth, Evan_Depth, Burk_Depth and Jasp_Depth are in feet below ground surface. | 1 | 3.44
specific capacity test | 176626 | tracking number |  | Aransas | 27.9383 | -97.1564 |  | Chicot | 163 | 183 | 804.967 | 3812.6769 | 4471.5839 | 6215.8539 | Screen_Top, Screen_Bot, Chic_Depth, Evan_Depth, Burk_Depth and Jasp_Depth are in feet below ground surface. | 1 | 3.05
specific capacity test | 176628 | tracking number |  | Aransas | 28.0281 | -97.0689 |  | Chicot | 138 | 158 | 835.086 | 4140.286 | 4668.684 | 6562.3839 | Screen_Top, Screen_Bot, Chic_Depth, Evan_Depth, Burk_Depth and Jasp_Depth are in feet below ground surface. | 1 | 3.7
specific capacity test | 176631 | tracking number |  | San Patricio | 27.9033 | -97.1711 |  | Chicot | 120 | 140 | 827.173 | 3781.8229 | 4511.3349 | 6237.7949 | Screen_Top, Screen_Bot, Chic_Depth, Evan_Depth, Burk_Depth and Jasp_Depth are in feet below ground surface. | 1 | 4.36
specific capacity test | 176632 | tracking number |  | Aransas | 27.9736 | -97.1353 |  | Chicot | 149 | 169 | 793.857 | 3918.117 | 4471.885 | 6236.025 | Screen_Top, Screen_Bot, Chic_Depth, Evan_Depth, Burk_Depth and Jasp_Depth are in feet below ground surface. | 1 | 3.86
specific capacity test | 176634 | tracking number |  | Refugio | 28.2306 | -97.32 |  | Chicot | 81 | 101 | 380.976 | 2545.6159 | 2928.1149 | 5199.9948 | Screen_Top, Screen_Bot, Chic_Depth, Evan_Depth, Burk_Depth and Jasp_Depth are in feet below ground surface. | 1 | 7.51
specific capacity test | 176636 | tracking number |  | Aransas | 28.0286 | -97.0739 |  | Chicot | 164 | 184 | 825.874 | 4119.124 | 4639.554 | 6515.194 | Screen_Top, Screen_Bot, Chic_Depth, Evan_Depth, Burk_Depth and Jasp_Depth are in feet below ground surface. | 1 | 3.59
specific capacity test | 176638 | tracking number |  | Aransas | 28.0308 | -97.0619 |  | Chicot | 64 | 84 | 845.53 | 4161.77 | 4701.917 | 6633.957 | Screen_Top, Screen_Bot, Chic_Depth, Evan_Depth, Burk_Depth and Jasp_Depth are in feet below ground surface. | 1 | 3.34
specific capacity test | 176640 | tracking number |  | Aransas | 28.0367 | -97.0708 |  | Chicot | 58 | 78 | 822.676 | 4111.676 | 4633.6541 | 6533.5741 | Screen_Top, Screen_Bot, Chic_Depth, Evan_Depth, Burk_Depth and Jasp_Depth are in feet below ground surface. | 1 | 5.03
specific capacity test | 176641 | tracking number |  | Aransas | 28.0036 | -97.0822 |  | Chicot | 139 | 159 | 845.479 | 4158.2991 | 4681.2451 | 6507.985 | Screen_Top, Screen_Bot, Chic_Depth, Evan_Depth, Burk_Depth and Jasp_Depth are in feet below ground surface. | 1 | 6.37
specific capacity test | 176712 | tracking number |  | Victoria | 28.7744 | -97.0606 |  | Chicot | 60 | 120 | 290.236 | 1984.6859 | 2375.5419 | 4420.5519 | Screen_Top, Screen_Bot, Chic_Depth, Evan_Depth, Burk_Depth and Jasp_Depth are in feet below ground surface. | 1 | 50.6
specific capacity test | 176908 | tracking number |  | Fayette | 29.7114 | -96.8028 |  | Burkeville | 71 | 91 | 0 | 38.9956 | 192.1566 | 1286.3166 | Screen_Top, Screen_Bot, Chic_Depth, Evan_Depth, Burk_Depth and Jasp_Depth are in feet below ground surface. | 3 | 46.3
specific capacity test | 176909 | tracking number |  | Fayette | 29.7519 | -96.7786 |  | Jasper | 148 | 168 | 0 | 34.8419 | 112.0539 | 1304.6439 | Screen_Top, Screen_Bot, Chic_Depth, Evan_Depth, Burk_Depth and Jasp_Depth are in feet below ground surface. | 4 | 9.48
specific capacity test | 176912 | tracking number |  | Lavaca | 29.6294 | -96.9064 |  | Evangeline | 63 | 72 | 0 | 100.215 | 234.767 | 1082.825 | Screen_Top, Screen_Bot, Chic_Depth, Evan_Depth, Burk_Depth and Jasp_Depth are in feet below ground surface. | 2 | 251
specific capacity test | 176914 | tracking number |  | Lavaca | 29.625 | -96.9947 |  | Jasper | 193 | 213 | 0 | 0 | 21.7769 | 723.3659 | Screen_Top, Screen_Bot, Chic_Depth, Evan_Depth, Burk_Depth and Jasp_Depth are in feet below ground surface. | 4 | 251
specific capacity test | 176916 | tracking number |  | Colorado | 29.695 | -96.8031 |  | Burkeville | 91 | 114 | 0 | 46.4352 | 247.2412 | 1324.4012 | Screen_Top, Screen_Bot, Chic_Depth, Evan_Depth, Burk_Depth and Jasp_Depth are in feet below ground surface. | 3 | 24.3
specific capacity test | 176918 | tracking number |  | Lavaca | 29.3367 | -96.8322 |  | Evangeline | 220 | 240 | 112.384 | 714.856 | 1171.725 | 2947.035 | Screen_Top, Screen_Bot, Chic_Depth, Evan_Depth, Burk_Depth and Jasp_Depth are in feet below ground surface. | 2 | 339
specific capacity test | 176919 | tracking number |  | DeWitt | 29.2925 | -97.2317 |  | Jasper | 155 | 175 | 0 | 0 | 0 | 1484.2 | Screen_Top, Screen_Bot, Chic_Depth, Evan_Depth, Burk_Depth and Jasp_Depth are in feet below ground surface. | 4 | 151
specific capacity test | 176921 | tracking number |  | Lavaca | 29.5703 | -96.9011 |  | Burkeville | 180 | 205 | 0 | 156.562 | 411.701 | 1284.465 | Screen_Top, Screen_Bot, Chic_Depth, Evan_Depth, Burk_Depth and Jasp_Depth are in feet below ground surface. | 3 | 254
specific capacity test | 176931 | tracking number |  | Lavaca | 29.5667 | -97.0503 |  | Jasper | 130 | 150 | 0 | 0 | 0 | 595.121 | Screen_Top, Screen_Bot, Chic_Depth, Evan_Depth, Burk_Depth and Jasp_Depth are in feet below ground surface. | 4 | 52.1
specific capacity test | 177121 | tracking number |  | DeWitt | 29.33 | -97.2661 |  | Jasper | 200 | 230 | 0 | 0 | 0 | 996.536 | Screen_Top, Screen_Bot, Chic_Depth, Evan_Depth, Burk_Depth and Jasp_Depth are in feet below ground surface. | 4 | 51.8
specific capacity test | 177260 | tracking number |  | Aransas | 27.945 | -97.1597 |  | Chicot | 143 | 163 | 786.866 | 3784.9661 | 4421.4821 | 6170.3621 | Screen_Top, Screen_Bot, Chic_Depth, Evan_Depth, Burk_Depth and Jasp_Depth are in feet below ground surface. | 1 | 4.33
specific capacity test | 177264 | tracking number |  | Aransas | 27.9494 | -97.145 |  | Chicot | 163 | 183 | 808.987 | 3869.537 | 4496.8781 | 6248.4381 | Screen_Top, Screen_Bot, Chic_Depth, Evan_Depth, Burk_Depth and Jasp_Depth are in feet below ground surface. | 1 | 6.08
specific capacity test | 177360 | tracking number |  | Brooks | 27.0194 | -98.1044 |  | Evangeline | 563 | 583 | 107.511 | 2001.281 | 2668.97 | 5282.9901 | Screen_Top, Screen_Bot, Chic_Depth, Evan_Depth, Burk_Depth and Jasp_Depth are in feet below ground surface. | 2 | 45.9
specific capacity test | 177461 | tracking number |  | Lavaca | 29.5167 | -97.1 |  | Jasper | 215 | 235 | 0 | 0 | 0 | 587.098 | Screen_Top, Screen_Bot, Chic_Depth, Evan_Depth, Burk_Depth and Jasp_Depth are in feet below ground surface. | 4 | 43.1
specific capacity test | 177518 | tracking number |  | DeWitt | 29.1244 | -97.3744 |  | Jasper | 125 | 145 | 0 | 0 | 0 | 1795.4399 | Screen_Top, Screen_Bot, Chic_Depth, Evan_Depth, Burk_Depth and Jasp_Depth are in feet below ground surface. | 4 | 3.43
specific capacity test | 177519 | tracking number |  | DeWitt | 29.0936 | -97.3186 |  | Evangeline | 80 | 100 | 0 | 107.598 | 329.909 | 2364.2191 | Screen_Top, Screen_Bot, Chic_Depth, Evan_Depth, Burk_Depth and Jasp_Depth are in feet below ground surface. | 2 | 29 | drawdown actually was water level. So drawdown was revised.
specific capacity test | 177520 | tracking number |  | Victoria | 28.8586 | -96.8175 |  | Chicot | 100 | 120 | 595.74 | 2267.29 | 2718.262 | 4296.502 | Screen_Top, Screen_Bot, Chic_Depth, Evan_Depth, Burk_Depth and Jasp_Depth are in feet below ground surface. | 1 | 27.7
specific capacity test | 177522 | tracking number |  | Victoria | 28.9228 | -97.0561 |  | Evangeline | 160 | 180 | 148.182 | 1577.542 | 1985.858 | 4144.5479 | Screen_Top, Screen_Bot, Chic_Depth, Evan_Depth, Burk_Depth and Jasp_Depth are in feet below ground surface. | 2 | 18
specific capacity test | 177526 | tracking number |  | DeWitt | 28.8833 | -97.2956 |  | Evangeline | 130 | 150 | 0 | 817.363 | 1306.005 | 3754.9649 | Screen_Top, Screen_Bot, Chic_Depth, Evan_Depth, Burk_Depth and Jasp_Depth are in feet below ground surface. | 2 | 9.07
specific capacity test | 177529 | tracking number |  | Goliad | 28.5581 | -97.6097 |  | Evangeline | 215 | 235 | 0 | 830.223 | 1302.095 | 3868.4949 | Screen_Top, Screen_Bot, Chic_Depth, Evan_Depth, Burk_Depth and Jasp_Depth are in feet below ground surface. | 2 | 17.6
specific capacity test | 177535 | tracking number |  | DeWitt | 29.0633 | -97.3767 |  | Burkeville | 160 | 180 | 0 | 48.7947 | 214.4707 | 2281.8706 | Screen_Top, Screen_Bot, Chic_Depth, Evan_Depth, Burk_Depth and Jasp_Depth are in feet below ground surface. | 3 | 3.89 | drawdown actually was water level. So drawdown was revised.
specific capacity test | 177537 | tracking number |  | Colorado | 29.6878 | -96.6583 |  | Evangeline | 150 | 170 | 5.9539 | 284.0169 | 596.3439 | 2239.014 | Screen_Top, Screen_Bot, Chic_Depth, Evan_Depth, Burk_Depth and Jasp_Depth are in feet below ground surface. | 2 | 16.9 | drawdown actually was water level. So drawdown was revised.
specific capacity test | 177542 | tracking number |  | Fayette | 29.7811 | -96.7367 |  | Jasper | 200 | 230 | 0 | 58.4422 | 137.876 | 1385.846 | Screen_Top, Screen_Bot, Chic_Depth, Evan_Depth, Burk_Depth and Jasp_Depth are in feet below ground surface. | 4 | 17.3 | drawdown actually was water level. So drawdown was revised.
specific capacity test | 177723 | tracking number |  | Lavaca | 29.5333 | -97.1503 |  | Jasper | 220 | 260 | 0 | 0 | 0 | 325.476 | Screen_Top, Screen_Bot, Chic_Depth, Evan_Depth, Burk_Depth and Jasp_Depth are in feet below ground surface. | 4 | 79
specific capacity test | 177768 | tracking number |  | Hidalgo | 26.3786 | -98.3789 |  | Evangeline | 60 | 100 | 5.146 | 669.63 | 1199.4841 | 5819.194 | Screen_Top, Screen_Bot, Chic_Depth, Evan_Depth, Burk_Depth and Jasp_Depth are in feet below ground surface. | 2 | 15.3
specific capacity test | 177847 | tracking number |  | Hidalgo | 26.2894 | -98.0625 |  | Evangeline | 225 | 305 | 126.593 | 1931.3931 | 2582.855 | 5986.1451 | Screen_Top, Screen_Bot, Chic_Depth, Evan_Depth, Burk_Depth and Jasp_Depth are in feet below ground surface. | 2 | 19.7
specific capacity test | 177848 | tracking number |  | Starr | 26.3936 | -98.7592 |  | Jasper | 135 | 165 | 0 | 6.0231 | 6.0231 | 1663.7631 | Screen_Top, Screen_Bot, Chic_Depth, Evan_Depth, Burk_Depth and Jasp_Depth are in feet below ground surface. | 4 | 1.41 | drawdown actually was water level. So drawdown was revised.
specific capacity test | 177910 | tracking number |  | Wharton | 29.3539 | -96.0753 |  | Chicot | 197 | 207 | 594.559 | 2190.049 | 2644.632 | 5170.2121 | Screen_Top, Screen_Bot, Chic_Depth, Evan_Depth, Burk_Depth and Jasp_Depth are in feet below ground surface. | 1 | 2880
specific capacity test | 177977 | tracking number |  | Cameron | 26.2161 | -97.8489 |  | Chicot | 85 | 105 | 1149.91 | 3941.5399 | 4848.9139 | 7318.024 | Screen_Top, Screen_Bot, Chic_Depth, Evan_Depth, Burk_Depth and Jasp_Depth are in feet below ground surface. | 1 | 347
specific capacity test | 177987 | tracking number |  | Cameron | 26.2161 | -97.8492 |  | Chicot | 85 | 105 | 1148.29 | 3935.53 | 4843.493 | 7316.8829 | Screen_Top, Screen_Bot, Chic_Depth, Evan_Depth, Burk_Depth and Jasp_Depth are in feet below ground surface. | 1 | 347
specific capacity test | 178200 | tracking number |  | Matagorda | 28.7583 | -96.3131 |  | Chicot | 300 | 340 | 969.979 | 3612.7791 | 4346.9661 | 6357.8461 | Screen_Top, Screen_Bot, Chic_Depth, Evan_Depth, Burk_Depth and Jasp_Depth are in feet below ground surface. | 1 | 38.3
specific capacity test | 178202 | tracking number |  | Jackson | 29.1311 | -96.6708 |  | Chicot | 240 | 280 | 418.954 | 1685.964 | 2169.797 | 4105.7271 | Screen_Top, Screen_Bot, Chic_Depth, Evan_Depth, Burk_Depth and Jasp_Depth are in feet below ground surface. | 1 | 43
specific capacity test | 178205 | tracking number |  | Wharton | 29.2833 | -96.5331 |  | Chicot | 200 | 240 | 400.033 | 1626.683 | 2125.04 | 4303.53 | Screen_Top, Screen_Bot, Chic_Depth, Evan_Depth, Burk_Depth and Jasp_Depth are in feet below ground surface. | 1 | 38.9
specific capacity test | 178206 | tracking number |  | Wharton | 29.45 | -96.1875 |  | Chicot | 100 | 140 | 492.363 | 1617.5529 | 2010.331 | 5079.621 | Screen_Top, Screen_Bot, Chic_Depth, Evan_Depth, Burk_Depth and Jasp_Depth are in feet below ground surface. | 1 | 30.7
specific capacity test | 178211 | tracking number |  | Victoria | 29.0033 | -97.1083 |  | Evangeline | 160 | 200 | 60.5952 | 1104.1152 | 1565.7942 | 3816.1343 | Screen_Top, Screen_Bot, Chic_Depth, Evan_Depth, Burk_Depth and Jasp_Depth are in feet below ground surface. | 2 | 30.7
specific capacity test | 178213 | tracking number |  | Matagorda | 29.0081 | -96.0031 |  | Chicot | 330 | 360 | 1061.42 | 3565.2001 | 4314.1341 | 6129.5541 | Screen_Top, Screen_Bot, Chic_Depth, Evan_Depth, Burk_Depth and Jasp_Depth are in feet below ground surface. | 1 | 42.5
specific capacity test | 178232 | tracking number |  | Fayette | 29.6472 | -97.0556 |  | Jasper | 114 | 126 | 0 | 0 | 0 | 499.53 | Screen_Top, Screen_Bot, Chic_Depth, Evan_Depth, Burk_Depth and Jasp_Depth are in feet below ground surface. | 4 | 42.8
specific capacity test | 178307 | tracking number |  | Aransas | 28.0136 | -97.2181 |  | Chicot | 255 | 275 | 564.353 | 3318.5129 | 3787.6589 | 5685.219 | Screen_Top, Screen_Bot, Chic_Depth, Evan_Depth, Burk_Depth and Jasp_Depth are in feet below ground surface. | 1 | 6.37
specific capacity test | 178467 | tracking number |  | San Patricio | 27.9117 | -97.1503 |  | Chicot | 63 | 83 | 854.695 | 3858.0949 | 4602.2269 | 6333.757 | Screen_Top, Screen_Bot, Chic_Depth, Evan_Depth, Burk_Depth and Jasp_Depth are in feet below ground surface. | 1 | 4.88
specific capacity test | 178482 | tracking number |  | Aransas | 28.0308 | -97.0764 |  | Chicot | 130 | 170 | 817.521 | 4099.551 | 4614.383 | 6483.113 | Screen_Top, Screen_Bot, Chic_Depth, Evan_Depth, Burk_Depth and Jasp_Depth are in feet below ground surface. | 1 | 2.06
specific capacity test | 178483 | tracking number |  | Aransas | 28.0306 | -97.0764 |  | Chicot | 130 | 170 | 817.521 | 4099.551 | 4614.383 | 6483.113 | Screen_Top, Screen_Bot, Chic_Depth, Evan_Depth, Burk_Depth and Jasp_Depth are in feet below ground surface. | 1 | 3.37
specific capacity test | 178484 | tracking number |  | Aransas | 28.0292 | -97.0764 |  | Chicot | 125 | 165 | 821.377 | 4108.5269 | 4625.5049 | 6494.6949 | Screen_Top, Screen_Bot, Chic_Depth, Evan_Depth, Burk_Depth and Jasp_Depth are in feet below ground surface. | 1 | 17.5 | drawdown actually was water level. So drawdown was revised.
specific capacity test | 178487 | tracking number |  | Aransas | 28.0308 | -97.0764 |  | Chicot | 130 | 170 | 817.521 | 4099.551 | 4614.383 | 6483.113 | Screen_Top, Screen_Bot, Chic_Depth, Evan_Depth, Burk_Depth and Jasp_Depth are in feet below ground surface. | 1 | 2.45
specific capacity test | 178489 | tracking number |  | Aransas | 27.9786 | -97.1375 |  | Chicot | 60 | 110 | 780.344 | 3893.2939 | 4434.4059 | 6201.3759 | Screen_Top, Screen_Bot, Chic_Depth, Evan_Depth, Burk_Depth and Jasp_Depth are in feet below ground surface. | 1 | 7.03
specific capacity test | 178490 | tracking number |  | Aransas | 27.9819 | -97.1394 |  | Chicot | 130 | 150 | 770.892 | 3872.5419 | 4407.5479 | 6176.6179 | Screen_Top, Screen_Bot, Chic_Depth, Evan_Depth, Burk_Depth and Jasp_Depth are in feet below ground surface. | 1 | 31.1
specific capacity test | 178492 | tracking number |  | Aransas | 27.9819 | -97.1394 |  | Chicot | 90 | 110 | 770.892 | 3872.5419 | 4407.5479 | 6176.6179 | Screen_Top, Screen_Bot, Chic_Depth, Evan_Depth, Burk_Depth and Jasp_Depth are in feet below ground surface. | 1 | 10.2
specific capacity test | 178495 | tracking number |  | Aransas | 27.9775 | -97.1422 |  | Chicot | 120 | 140 | 773.784 | 3864.1041 | 4411.7241 | 6178.0141 | Screen_Top, Screen_Bot, Chic_Depth, Evan_Depth, Burk_Depth and Jasp_Depth are in feet below ground surface. | 1 | 11.8
specific capacity test | 178497 | tracking number |  | San Patricio | 27.925 | -97.175 |  | Chicot | 155 | 175 | 787.474 | 3724.214 | 4403.722 | 6141.832 | Screen_Top, Screen_Bot, Chic_Depth, Evan_Depth, Burk_Depth and Jasp_Depth are in feet below ground surface. | 1 | 13.9
specific capacity test | 178498 | tracking number |  | DeWitt | 29.3111 | -97.2397 |  | Jasper | 110 | 120 | 0 | 0 | 0 | 1308.17 | Screen_Top, Screen_Bot, Chic_Depth, Evan_Depth, Burk_Depth and Jasp_Depth are in feet below ground surface. | 4 | 137
specific capacity test | 178500 | tracking number |  | Refugio | 28.4458 | -96.8842 |  | Chicot | 280 | 320 | 731.015 | 3199.205 | 3690.737 | 5539.387 | Screen_Top, Screen_Bot, Chic_Depth, Evan_Depth, Burk_Depth and Jasp_Depth are in feet below ground surface. | 1 | 18.3
specific capacity test | 178504 | tracking number |  | DeWitt | 29.1875 | -97.2742 |  | Jasper | 180 | 200 | 0 | 0 | 0 | 1967.47 | Screen_Top, Screen_Bot, Chic_Depth, Evan_Depth, Burk_Depth and Jasp_Depth are in feet below ground surface. | 4 | 127
specific capacity test | 178506 | tracking number |  | Calhoun | 28.6944 | -96.6672 |  | Chicot | 220 | 240 | 703.424 | 3105.5539 | 3571.8869 | 5273.8069 | Screen_Top, Screen_Bot, Chic_Depth, Evan_Depth, Burk_Depth and Jasp_Depth are in feet below ground surface. | 1 | 42.1
specific capacity test | 178509 | tracking number |  | Aransas | 28.0233 | -97.0758 |  | Chicot | 130 | 210 | 828.546 | 4124.9161 | 4645.0222 | 6508.3421 | Screen_Top, Screen_Bot, Chic_Depth, Evan_Depth, Burk_Depth and Jasp_Depth are in feet below ground surface. | 1 | 3.19
specific capacity test | 178511 | tracking number |  | Aransas | 28.1372 | -96.9847 |  | Chicot | 160 | 200 | 849.977 | 3899.3271 | 4474.8381 | 6835.788 | Screen_Top, Screen_Bot, Chic_Depth, Evan_Depth, Burk_Depth and Jasp_Depth are in feet below ground surface. | 1 | 18.3
specific capacity test | 178514 | tracking number |  | Aransas | 28.0681 | -97.0647 |  | Chicot | 90 | 100 | 796.981 | 4053.8511 | 4566.0641 | 6500.3141 | Screen_Top, Screen_Bot, Chic_Depth, Evan_Depth, Burk_Depth and Jasp_Depth are in feet below ground surface. | 1 | 20.8 | drawdown actually was water level. So drawdown was revised.
specific capacity test | 178516 | tracking number |  | Aransas | 28.0364 | -97.065 |  | Chicot | 125 | 165 | 831.952 | 4131.672 | 4661.889 | 6583.129 | Screen_Top, Screen_Bot, Chic_Depth, Evan_Depth, Burk_Depth and Jasp_Depth are in feet below ground surface. | 1 | 4.51
specific capacity test | 178522 | tracking number |  | San Patricio | 27.8931 | -97.1633 |  | Chicot | 103 | 143 | 849.97 | 3829.71 | 4580.017 | 6304.7069 | Screen_Top, Screen_Bot, Chic_Depth, Evan_Depth, Burk_Depth and Jasp_Depth are in feet below ground surface. | 1 | 1.12
specific capacity test | 178524 | tracking number |  | San Patricio | 27.8939 | -97.1631 |  | Chicot | 103 | 143 | 850.398 | 3831.148 | 4581.721 | 6306.6411 | Screen_Top, Screen_Bot, Chic_Depth, Evan_Depth, Burk_Depth and Jasp_Depth are in feet below ground surface. | 1 | 2.63
specific capacity test | 178526 | tracking number |  | Aransas | 28.0336 | -97.0483 |  | Chicot | 160 | 200 | 863.497 | 4192.477 | 4754.635 | 6766.255 | Screen_Top, Screen_Bot, Chic_Depth, Evan_Depth, Burk_Depth and Jasp_Depth are in feet below ground surface. | 1 | 13.1
specific capacity test | 178529 | tracking number |  | San Patricio | 27.8931 | -97.1617 |  | Chicot | 100 | 140 | 854.283 | 3840.3631 | 4594.0981 | 6319.1581 | Screen_Top, Screen_Bot, Chic_Depth, Evan_Depth, Burk_Depth and Jasp_Depth are in feet below ground surface. | 1 | 2.96
specific capacity test | 178530 | tracking number |  | Aransas | 28.0703 | -97.0736 |  | Chicot | 110 | 210 | 778.778 | 4017.6381 | 4515.6881 | 6407.8281 | Screen_Top, Screen_Bot, Chic_Depth, Evan_Depth, Burk_Depth and Jasp_Depth are in feet below ground surface. | 1 | 3.51
specific capacity test | 178532 | tracking number |  | Aransas | 28.0839 | -97.0672 |  | Chicot | 100 | 120 | 775.811 | 4013.581 | 4511.075 | 6411.685 | Screen_Top, Screen_Bot, Chic_Depth, Evan_Depth, Burk_Depth and Jasp_Depth are in feet below ground surface. | 1 | 49.5
specific capacity test | 178533 | tracking number |  | Aransas | 28.0336 | -97.0708 |  | Chicot | 123 | 183 | 825.76 | 4118.8501 | 4641.7811 | 6535.7211 | Screen_Top, Screen_Bot, Chic_Depth, Evan_Depth, Burk_Depth and Jasp_Depth are in feet below ground surface. | 1 | 2.22
specific capacity test | 178534 | tracking number |  | Aransas | 28.0706 | -97.0372 |  | Chicot | 125 | 205 | 840.09 | 4113.59 | 4668.772 | 6767.1519 | Screen_Top, Screen_Bot, Chic_Depth, Evan_Depth, Burk_Depth and Jasp_Depth are in feet below ground surface. | 1 | 7.22
specific capacity test | 178536 | tracking number |  | Aransas | 28.0717 | -97.0372 |  | Chicot | 145 | 205 | 840.465 | 4112.8849 | 4668.7289 | 6771.4189 | Screen_Top, Screen_Bot, Chic_Depth, Evan_Depth, Burk_Depth and Jasp_Depth are in feet below ground surface. | 1 | 9.62
specific capacity test | 178539 | tracking number |  | Aransas | 28.075 | -97.0708 |  | Chicot | 122 | 182 | 780.473 | 4021.993 | 4522.1461 | 6425.346 | Screen_Top, Screen_Bot, Chic_Depth, Evan_Depth, Burk_Depth and Jasp_Depth are in feet below ground surface. | 1 | 3.17
specific capacity test | 178543 | tracking number |  | Aransas | 28.0028 | -97.07 |  | Chicot | 120 | 160 | 866.838 | 4212.028 | 4754.936 | 6608.536 | Screen_Top, Screen_Bot, Chic_Depth, Evan_Depth, Burk_Depth and Jasp_Depth are in feet below ground surface. | 1 | 7.19
specific capacity test | 178547 | tracking number |  | San Patricio | 27.9072 | -97.1517 |  | Chicot | 110 | 160 | 854.708 | 3851.478 | 4600.071 | 6329.661 | Screen_Top, Screen_Bot, Chic_Depth, Evan_Depth, Burk_Depth and Jasp_Depth are in feet below ground surface. | 1 | 5.55
specific capacity test | 178565 | tracking number |  | Aransas | 27.9997 | -97.0808 |  | Chicot | 150 | 190 | 853.634 | 4176.0939 | 4703.4929 | 6530.283 | Screen_Top, Screen_Bot, Chic_Depth, Evan_Depth, Burk_Depth and Jasp_Depth are in feet below ground surface. | 1 | 6.94
specific capacity test | 178604 | tracking number |  | Aransas | 28.0686 | -97.0658 |  | Chicot | 210 | 250 | 795.025 | 4050.0951 | 4560.8071 | 6490.9771 | Screen_Top, Screen_Bot, Chic_Depth, Evan_Depth, Burk_Depth and Jasp_Depth are in feet below ground surface. | 1 | 9.4
specific capacity test | 178605 | tracking number |  | Refugio | 28.1894 | -97.2572 |  | Chicot | 250 | 300 | 426.962 | 2695.3519 | 3093.9419 | 5191.512 | Screen_Top, Screen_Bot, Chic_Depth, Evan_Depth, Burk_Depth and Jasp_Depth are in feet below ground surface. | 1 | 12.9
specific capacity test | 178606 | tracking number |  | Refugio | 28.2278 | -97.3169 |  | Chicot | 135 | 165 | 382.849 | 2551.5389 | 2933.8409 | 5196.8109 | Screen_Top, Screen_Bot, Chic_Depth, Evan_Depth, Burk_Depth and Jasp_Depth are in feet below ground surface. | 1 | 24.4
specific capacity test | 178607 | tracking number |  | Aransas | 28.1414 | -96.9833 |  | Chicot | 140 | 190 | 848.767 | 3885.487 | 4457.775 | 6811.1151 | Screen_Top, Screen_Bot, Chic_Depth, Evan_Depth, Burk_Depth and Jasp_Depth are in feet below ground surface. | 1 | 12.9
specific capacity test | 178609 | tracking number |  | Refugio | 28.1353 | -97.3978 |  | Chicot | 230 | 290 | 400.443 | 2513.453 | 2915.455 | 5351.965 | Screen_Top, Screen_Bot, Chic_Depth, Evan_Depth, Burk_Depth and Jasp_Depth are in feet below ground surface. | 1 | 10.8
specific capacity test | 178633 | tracking number |  | Aransas | 28.0972 | -97.0489 |  | Chicot | 177 | 197 | 795.539 | 4028.3691 | 4543.8161 | 6523.4061 | Screen_Top, Screen_Bot, Chic_Depth, Evan_Depth, Burk_Depth and Jasp_Depth are in feet below ground surface. | 1 | 2.38 | drawdown actually was water level. So drawdown was revised.
specific capacity test | 178728 | tracking number |  | Wharton | 29.1003 | -96.4103 |  | Chicot | 236 | 256 | 661.951 | 2393.121 | 2979.1381 | 4689.0381 | Screen_Top, Screen_Bot, Chic_Depth, Evan_Depth, Burk_Depth and Jasp_Depth are in feet below ground surface. | 1 | 123
specific capacity test | 178734 | tracking number |  | San Patricio | 27.8778 | -97.2081 |  | Chicot | 63 | 83 | 796.503 | 3678.233 | 4392.405 | 6113.705 | Screen_Top, Screen_Bot, Chic_Depth, Evan_Depth, Burk_Depth and Jasp_Depth are in feet below ground surface. | 1 | 5.29
specific capacity test | 178748 | tracking number |  | Wharton | 29.1669 | -96.3169 |  | Chicot | 198 | 218 | 631.412 | 2399.132 | 3060.915 | 4737.315 | Screen_Top, Screen_Bot, Chic_Depth, Evan_Depth, Burk_Depth and Jasp_Depth are in feet below ground surface. | 1 | 92.3
specific capacity test | 178755 | tracking number |  | Wharton | 29.1592 | -96.2344 |  | Chicot | 92 | 99 | 675.7 | 2611.1301 | 3310.3141 | 4973.4141 | Screen_Top, Screen_Bot, Chic_Depth, Evan_Depth, Burk_Depth and Jasp_Depth are in feet below ground surface. | 1 | 357
specific capacity test | 178763 | tracking number |  | Wharton | 29.2722 | -96.2331 |  | Chicot | 178 | 188 | 563.3 | 2204.2399 | 2715.9229 | 4978.1429 | Screen_Top, Screen_Bot, Chic_Depth, Evan_Depth, Burk_Depth and Jasp_Depth are in feet below ground surface. | 1 | 245
specific capacity test | 178767 | tracking number |  | Wharton | 29.0544 | -96.3042 |  | Chicot | 103 | 133 | 795.779 | 2795.819 | 3417.2271 | 5035.347 | Screen_Top, Screen_Bot, Chic_Depth, Evan_Depth, Burk_Depth and Jasp_Depth are in feet below ground surface. | 1 | 73.7
specific capacity test | 178770 | tracking number |  | Hidalgo | 26.2186 | -98.4061 |  | Evangeline | 200 | 375 | 77.9884 | 1076.4704 | 1645.4364 | 6293.1263 | Screen_Top, Screen_Bot, Chic_Depth, Evan_Depth, Burk_Depth and Jasp_Depth are in feet below ground surface. | 2 | 2.28
specific capacity test | 178772 | tracking number |  | Lavaca | 29.4953 | -96.7783 |  | Evangeline | 248 | 274 | 0 | 524.113 | 952.922 | 2042.2519 | Screen_Top, Screen_Bot, Chic_Depth, Evan_Depth, Burk_Depth and Jasp_Depth are in feet below ground surface. | 2 | 32.9
specific capacity test | 178782 | tracking number |  | Hidalgo | 26.2769 | -98.0625 |  | Evangeline | 240 | 300 | 159.947 | 1977.297 | 2623.248 | 6046.578 | Screen_Top, Screen_Bot, Chic_Depth, Evan_Depth, Burk_Depth and Jasp_Depth are in feet below ground surface. | 2 | 20.3
specific capacity test | 178787 | tracking number |  | Lavaca | 29.5236 | -96.8094 |  | Evangeline | 274 | 291 | 0 | 382.381 | 807.459 | 1780.218 | Screen_Top, Screen_Bot, Chic_Depth, Evan_Depth, Burk_Depth and Jasp_Depth are in feet below ground surface. | 2 | 3280
specific capacity test | 178790 | tracking number |  | Colorado | 29.6925 | -96.6708 |  | Evangeline | 102 | 109 | 0 | 240.872 | 540.096 | 2137.506 | Screen_Top, Screen_Bot, Chic_Depth, Evan_Depth, Burk_Depth and Jasp_Depth are in feet below ground surface. | 2 | 48.4
specific capacity test | 178793 | tracking number |  | Lavaca | 29.5483 | -96.8131 |  | Evangeline | 138 | 158 | 0 | 311.864 | 735.935 | 1741.165 | Screen_Top, Screen_Bot, Chic_Depth, Evan_Depth, Burk_Depth and Jasp_Depth are in feet below ground surface. | 2 | 5.94
specific capacity test | 178803 | tracking number |  | Hidalgo | 26.2372 | -98.4833 |  | Evangeline | 140 | 300 | 7.2093 | 606.8663 | 1069.7223 | 5471.4322 | Screen_Top, Screen_Bot, Chic_Depth, Evan_Depth, Burk_Depth and Jasp_Depth are in feet below ground surface. | 2 | 2.01
specific capacity test | 178873 | tracking number |  | Wharton | 29.4944 | -96.1161 |  | Chicot | 150 | 200 | 530.119 | 1697.959 | 2098.368 | 5125.9781 | Screen_Top, Screen_Bot, Chic_Depth, Evan_Depth, Burk_Depth and Jasp_Depth are in feet below ground surface. | 1 | 31.1
specific capacity test | 178894 | tracking number |  | Goliad | 28.7328 | -97.2636 |  | Evangeline | 200 | 240 | 8.2271 | 1130.7772 | 1644.4072 | 4155.1772 | Screen_Top, Screen_Bot, Chic_Depth, Evan_Depth, Burk_Depth and Jasp_Depth are in feet below ground surface. | 2 | 34.8
specific capacity test | 178938 | tracking number |  | Wharton | 29.5344 | -96.2792 |  | Chicot | 100 | 130 | 433.349 | 1433.509 | 1847.152 | 4664.8519 | Screen_Top, Screen_Bot, Chic_Depth, Evan_Depth, Burk_Depth and Jasp_Depth are in feet below ground surface. | 1 | 44.7
specific capacity test | 178943 | tracking number |  | Lavaca | 29.1194 | -96.9817 |  | Evangeline | 240 | 280 | 62.1447 | 961.3797 | 1374.2427 | 3463.0027 | Screen_Top, Screen_Bot, Chic_Depth, Evan_Depth, Burk_Depth and Jasp_Depth are in feet below ground surface. | 2 | 37.5
specific capacity test | 178962 | tracking number |  | Colorado | 29.7875 | -96.4772 |  | Evangeline | 240 | 300 | 169.921 | 747.136 | 1037.026 | 2912.106 | Screen_Top, Screen_Bot, Chic_Depth, Evan_Depth, Burk_Depth and Jasp_Depth are in feet below ground surface. | 2 | 23.2
specific capacity test | 178971 | tracking number |  | Goliad | 28.7642 | -97.4339 |  | Evangeline | 280 | 320 | 0 | 569.848 | 1112.287 | 3685.8671 | Screen_Top, Screen_Bot, Chic_Depth, Evan_Depth, Burk_Depth and Jasp_Depth are in feet below ground surface. | 2 | 38.9
specific capacity test | 178979 | tracking number |  | Goliad | 28.7581 | -97.3233 |  | Evangeline | 200 | 240 | 0 | 854.396 | 1387.096 | 3933.7161 | Screen_Top, Screen_Bot, Chic_Depth, Evan_Depth, Burk_Depth and Jasp_Depth are in feet below ground surface. | 2 | 43
specific capacity test | 178980 | tracking number |  | San Patricio | 27.9086 | -97.1603 |  | Chicot | 55 | 85 | 840.099 | 3818.9591 | 4554.6911 | 6283.381 | Screen_Top, Screen_Bot, Chic_Depth, Evan_Depth, Burk_Depth and Jasp_Depth are in feet below ground surface. | 1 | 5.05 | drawdown actually was water level. So drawdown was revised.
specific capacity test | 178988 | tracking number |  | Colorado | 29.6333 | -96.8333 |  | Evangeline | 90 | 100 | 0 | 117.662 | 390.041 | 1391.491 | Screen_Top, Screen_Bot, Chic_Depth, Evan_Depth, Burk_Depth and Jasp_Depth are in feet below ground surface. | 2 | 215
specific capacity test | 178993 | tracking number |  | Hidalgo | 26.2572 | -98.2831 |  | Chicot | 50 | 60 | 286.435 | 1820.8749 | 2466.426 | 7095.256 | Screen_Top, Screen_Bot, Chic_Depth, Evan_Depth, Burk_Depth and Jasp_Depth are in feet below ground surface. | 1 | 101
specific capacity test | 179177 | tracking number |  | Bee | 28.3164 | -97.5686 |  | Evangeline | 230 | 290 | 139.005 | 1726.9449 | 2199.7929 | 5015.4428 | Screen_Top, Screen_Bot, Chic_Depth, Evan_Depth, Burk_Depth and Jasp_Depth are in feet below ground surface. | 2 | 6.81
specific capacity test | 179179 | tracking number |  | Bee | 28.3164 | -97.57 |  | Evangeline | 180 | 200 | 137.268 | 1722.738 | 2195.991 | 5008.8511 | Screen_Top, Screen_Bot, Chic_Depth, Evan_Depth, Burk_Depth and Jasp_Depth are in feet below ground surface. | 2 | 23.8
specific capacity test | 179181 | tracking number |  | Goliad | 28.5978 | -97.2333 |  | Evangeline | 240 | 280 | 236.483 | 1741.343 | 2254.686 | 4693.8359 | Screen_Top, Screen_Bot, Chic_Depth, Evan_Depth, Burk_Depth and Jasp_Depth are in feet below ground surface. | 2 | 8.07
specific capacity test | 179184 | tracking number |  | Refugio | 28.3414 | -97.2131 |  | Chicot | 200 | 230 | 497.141 | 2726.171 | 3241.148 | 5262.5781 | Screen_Top, Screen_Bot, Chic_Depth, Evan_Depth, Burk_Depth and Jasp_Depth are in feet below ground surface. | 1 | 18
specific capacity test | 179187 | tracking number |  | DeWitt | 28.9686 | -97.5331 |  | Jasper | 360 | 420 | 0 | 5 | 268.178 | 2322.158 | Screen_Top, Screen_Bot, Chic_Depth, Evan_Depth, Burk_Depth and Jasp_Depth are in feet below ground surface. | 4 | 7.1
specific capacity test | 179191 | tracking number |  | Refugio | 28.2364 | -97.3197 |  | Chicot | 75 | 105 | 380.162 | 2542.5121 | 2927.5681 | 5206.3681 | Screen_Top, Screen_Bot, Chic_Depth, Evan_Depth, Burk_Depth and Jasp_Depth are in feet below ground surface. | 1 | 11.7
specific capacity test | 179192 | tracking number |  | San Patricio | 27.8814 | -97.1908 |  | Chicot | 55 | 85 | 819.156 | 3742.356 | 4470.774 | 6191.9839 | Screen_Top, Screen_Bot, Chic_Depth, Evan_Depth, Burk_Depth and Jasp_Depth are in feet below ground surface. | 1 | 4.08 | drawdown actually was water level. So drawdown was revised.
specific capacity test | 179195 | tracking number |  | Aransas | 28.0381 | -97.1017 |  | Chicot | 100 | 140 | 764.41 | 3963.5301 | 4447.4211 | 6268.1711 | Screen_Top, Screen_Bot, Chic_Depth, Evan_Depth, Burk_Depth and Jasp_Depth are in feet below ground surface. | 1 | 8.24
specific capacity test | 179201 | tracking number |  | Goliad | 28.5728 | -97.2144 |  | Evangeline | 320 | 360 | 284.657 | 1926.617 | 2457.273 | 4841.043 | Screen_Top, Screen_Bot, Chic_Depth, Evan_Depth, Burk_Depth and Jasp_Depth are in feet below ground surface. | 2 | 13.5
specific capacity test | 179206 | tracking number |  | San Patricio | 28.075 | -97.6456 |  | Chicot | 275 | 315 | 409.626 | 2426.956 | 2915.465 | 4922.145 | Screen_Top, Screen_Bot, Chic_Depth, Evan_Depth, Burk_Depth and Jasp_Depth are in feet below ground surface. | 1 | 5.11
specific capacity test | 179208 | tracking number |  | San Patricio | 28.0692 | -97.5531 |  | Chicot | 130 | 170 | 423.259 | 2454.509 | 2955.981 | 5112.491 | Screen_Top, Screen_Bot, Chic_Depth, Evan_Depth, Burk_Depth and Jasp_Depth are in feet below ground surface. | 1 | 7.75
specific capacity test | 179211 | tracking number |  | San Patricio | 28.0367 | -97.5206 |  | Chicot | 155 | 195 | 459.919 | 2508.0589 | 3035.0309 | 5172.6808 | Screen_Top, Screen_Bot, Chic_Depth, Evan_Depth, Burk_Depth and Jasp_Depth are in feet below ground surface. | 1 | 14.4
specific capacity test | 179213 | tracking number |  | Bee | 28.4622 | -97.6875 |  | Evangeline | 140 | 180 | 0 | 761.447 | 1286.647 | 3879.137 | Screen_Top, Screen_Bot, Chic_Depth, Evan_Depth, Burk_Depth and Jasp_Depth are in feet below ground surface. | 2 | 6.37
specific capacity test | 179215 | tracking number |  | Bee | 28.3822 | -97.7894 |  | Evangeline | 120 | 160 | 5.6049 | 852.8019 | 1342.9519 | 3675.1018 | Screen_Top, Screen_Bot, Chic_Depth, Evan_Depth, Burk_Depth and Jasp_Depth are in feet below ground surface. | 2 | 3.06
specific capacity test | 179219 | tracking number |  | Refugio | 28.3831 | -96.9292 |  | Chicot | 310 | 350 | 741.744 | 3207.964 | 3667.92 | 5525.07 | Screen_Top, Screen_Bot, Chic_Depth, Evan_Depth, Burk_Depth and Jasp_Depth are in feet below ground surface. | 1 | 13.5
specific capacity test | 179339 | tracking number |  | Lavaca | 29.3669 | -97.0833 |  | Jasper | 180 | 200 | 0 | 58.5389 | 118.0565 | 1773.0665 | Screen_Top, Screen_Bot, Chic_Depth, Evan_Depth, Burk_Depth and Jasp_Depth are in feet below ground surface. | 4 | 164
specific capacity test | 179344 | tracking number |  | San Patricio | 27.8761 | -97.2097 |  | Chicot | 67 | 87 | 796 | 3675 | 4388.665 | 6109.665 | Screen_Top, Screen_Bot, Chic_Depth, Evan_Depth, Burk_Depth and Jasp_Depth are in feet below ground surface. | 1 | 4.28 | drawdown actually was water level. So drawdown was revised.
specific capacity test | 179357 | tracking number |  | Victoria | 28.7564 | -96.9611 |  | Chicot | 95 | 105 | 562.275 | 2339.4551 | 2691.7441 | 4462.7541 | Screen_Top, Screen_Bot, Chic_Depth, Evan_Depth, Burk_Depth and Jasp_Depth are in feet below ground surface. | 1 | 280
specific capacity test | 179362 | tracking number |  | Bee | 28.3614 | -97.7133 |  | Evangeline | 94 | 124 | 35.4165 | 1119.1765 | 1606.9555 | 4107.8954 | Screen_Top, Screen_Bot, Chic_Depth, Evan_Depth, Burk_Depth and Jasp_Depth are in feet below ground surface. | 2 | 4.7
specific capacity test | 179363 | tracking number |  | Bee | 28.4586 | -97.9367 |  | Evangeline | 85 | 105 | 0 | 140.722 | 219.299 | 2423.5991 | Screen_Top, Screen_Bot, Chic_Depth, Evan_Depth, Burk_Depth and Jasp_Depth are in feet below ground surface. | 2 | 1.83
specific capacity test | 179400 | tracking number |  | Refugio | 28.2833 | -97.4467 |  | Chicot | 150 | 160 | 338.16 | 2255.18 | 2669.157 | 5451.157 | Screen_Top, Screen_Bot, Chic_Depth, Evan_Depth, Burk_Depth and Jasp_Depth are in feet below ground surface. | 1 | 53.9
specific capacity test | 179404 | tracking number |  | Goliad | 28.4333 | -97.3456 |  | Evangeline | 260 | 300 | 80.4754 | 2163.9354 | 2688.6804 | 5270.7905 | Screen_Top, Screen_Bot, Chic_Depth, Evan_Depth, Burk_Depth and Jasp_Depth are in feet below ground surface. | 2 | 13.5
specific capacity test | 179425 | tracking number |  | Calhoun | 28.6972 | -96.5219 |  | Chicot | 320 | 380 | 874.283 | 3415.6331 | 3945.1761 | 5750.1962 | Screen_Top, Screen_Bot, Chic_Depth, Evan_Depth, Burk_Depth and Jasp_Depth are in feet below ground surface. | 1 | 26.8
specific capacity test | 179466 | tracking number |  | Aransas | 28.5331 | -97.0394 |  | Chicot | 160 | 200 | 524.517 | 2401.257 | 2915.092 | 4857.3921 | Screen_Top, Screen_Bot, Chic_Depth, Evan_Depth, Burk_Depth and Jasp_Depth are in feet below ground surface. | 1 | 10.7
specific capacity test | 179469 | tracking number |  | Aransas | 28.1322 | -96.9869 |  | Chicot | 120 | 160 | 850.9 | 3918.9401 | 4497.272 | 6859.6321 | Screen_Top, Screen_Bot, Chic_Depth, Evan_Depth, Burk_Depth and Jasp_Depth are in feet below ground surface. | 1 | 3.72
specific capacity test | 179472 | tracking number |  | San Patricio | 27.9917 | -97.2664 |  | Chicot | 206 | 296 | 518.825 | 3108.795 | 3624.231 | 5551.401 | Screen_Top, Screen_Bot, Chic_Depth, Evan_Depth, Burk_Depth and Jasp_Depth are in feet below ground surface. | 1 | 12.5
specific capacity test | 179479 | tracking number |  | Aransas | 28.0167 | -97.0692 |  | Chicot | 160 | 200 | 848.935 | 4172.8249 | 4707.2879 | 6582.6078 | Screen_Top, Screen_Bot, Chic_Depth, Evan_Depth, Burk_Depth and Jasp_Depth are in feet below ground surface. | 1 | 6.61
specific capacity test | 179481 | tracking number |  | Aransas | 27.9831 | -97.1083 |  | Chicot | 47 | 67 | 833.737 | 4084.9269 | 4606.504 | 6385.494 | Screen_Top, Screen_Bot, Chic_Depth, Evan_Depth, Burk_Depth and Jasp_Depth are in feet below ground surface. | 1 | 16.8
specific capacity test | 179484 | tracking number |  | Aransas | 28.1372 | -96.9811 |  | Chicot | 140 | 180 | 852.707 | 3898.4269 | 4477.681 | 6859.5411 | Screen_Top, Screen_Bot, Chic_Depth, Evan_Depth, Burk_Depth and Jasp_Depth are in feet below ground surface. | 1 | 2.94
specific capacity test | 179486 | tracking number |  | Aransas | 28.0728 | -97.0436 |  | Chicot | 180 | 220 | 827.626 | 4097.136 | 4639.463 | 6690.153 | Screen_Top, Screen_Bot, Chic_Depth, Evan_Depth, Burk_Depth and Jasp_Depth are in feet below ground surface. | 1 | 6.57
specific capacity test | 179507 | tracking number |  | Aransas | 27.9683 | -97.1386 |  | Chicot | 125 | 165 | 793.887 | 3897.9471 | 4467.1171 | 6228.4771 | Screen_Top, Screen_Bot, Chic_Depth, Evan_Depth, Burk_Depth and Jasp_Depth are in feet below ground surface. | 1 | 5.91
specific capacity test | 179508 | tracking number |  | Aransas | 27.9683 | -97.1386 |  | Chicot | 126 | 156 | 793.887 | 3897.9471 | 4467.1171 | 6228.4771 | Screen_Top, Screen_Bot, Chic_Depth, Evan_Depth, Burk_Depth and Jasp_Depth are in feet below ground surface. | 1 | 7.52
specific capacity test | 179510 | tracking number |  | Aransas | 28.0025 | -97.1067 |  | Chicot | 130 | 160 | 804.533 | 4037.3731 | 4539.0231 | 6328.9831 | Screen_Top, Screen_Bot, Chic_Depth, Evan_Depth, Burk_Depth and Jasp_Depth are in feet below ground surface. | 1 | 7.88
specific capacity test | 179513 | tracking number |  | Refugio | 28.3225 | -97.285 |  | Chicot | 280 | 320 | 379.177 | 2567.137 | 3045.814 | 5298.354 | Screen_Top, Screen_Bot, Chic_Depth, Evan_Depth, Burk_Depth and Jasp_Depth are in feet below ground surface. | 1 | 13.5
specific capacity test | 179516 | tracking number |  | Refugio | 28.3772 | -97.29 |  | Chicot | 160 | 180 | 311.956 | 2490.3261 | 3025.4621 | 5308.5021 | Screen_Top, Screen_Bot, Chic_Depth, Evan_Depth, Burk_Depth and Jasp_Depth are in feet below ground surface. | 1 | 49.5
specific capacity test | 179521 | tracking number |  | Aransas | 28.0747 | -97.0636 |  | Chicot | 130 | 180 | 792.165 | 4043.705 | 4553.23 | 6486.64 | Screen_Top, Screen_Bot, Chic_Depth, Evan_Depth, Burk_Depth and Jasp_Depth are in feet below ground surface. | 1 | 0.313
specific capacity test | 179526 | tracking number |  | Aransas | 28.075 | -97.0633 |  | Chicot | 215 | 235 | 792.165 | 4043.705 | 4553.23 | 6486.64 | Screen_Top, Screen_Bot, Chic_Depth, Evan_Depth, Burk_Depth and Jasp_Depth are in feet below ground surface. | 1 | 31.1
specific capacity test | 179528 | tracking number |  | Aransas | 28.0264 | -97.0644 |  | Chicot | 160 | 200 | 845.625 | 4163.885 | 4700.971 | 6609.411 | Screen_Top, Screen_Bot, Chic_Depth, Evan_Depth, Burk_Depth and Jasp_Depth are in feet below ground surface. | 1 | 11.9
specific capacity test | 179529 | tracking number |  | Duval | 27.7714 | -98.4519 |  | Jasper | 340 | 400 | 0 | 141.7 | 163.5669 | 2292.3069 | Screen_Top, Screen_Bot, Chic_Depth, Evan_Depth, Burk_Depth and Jasp_Depth are in feet below ground surface. | 4 | 1.43 | drawdown actually was water level. So drawdown was revised.
specific capacity test | 179530 | tracking number |  | Aransas | 28.0097 | -97.0667 |  | Chicot | 140 | 180 | 862.188 | 4203.6079 | 4746.8839 | 6619.1239 | Screen_Top, Screen_Bot, Chic_Depth, Evan_Depth, Burk_Depth and Jasp_Depth are in feet below ground surface. | 1 | 10.7
specific capacity test | 179532 | tracking number |  | Aransas | 28.0756 | -97.0392 |  | Chicot | 150 | 190 | 833.745 | 4099.705 | 4649.4739 | 6736.084 | Screen_Top, Screen_Bot, Chic_Depth, Evan_Depth, Burk_Depth and Jasp_Depth are in feet below ground surface. | 1 | 10.7
specific capacity test | 179538 | tracking number |  | San Patricio | 27.9056 | -97.1583 |  | Chicot | 120 | 160 | 846.082 | 3829.6921 | 4572.2681 | 6300.348 | Screen_Top, Screen_Bot, Chic_Depth, Evan_Depth, Burk_Depth and Jasp_Depth are in feet below ground surface. | 1 | 5.66
specific capacity test | 179540 | tracking number |  | Aransas | 28.1394 | -97.0039 |  | Chicot | 360 | 400 | 827.459 | 3889.479 | 4436.806 | 6647.9161 | Screen_Top, Screen_Bot, Chic_Depth, Evan_Depth, Burk_Depth and Jasp_Depth are in feet below ground surface. | 1 | 37.9
specific capacity test | 179545 | tracking number |  | Aransas | 28.1472 | -96.9872 |  | Chicot | 140 | 180 | 840.661 | 3863.4811 | 4422.3871 | 6716.4972 | Screen_Top, Screen_Bot, Chic_Depth, Evan_Depth, Burk_Depth and Jasp_Depth are in feet below ground surface. | 1 | 4.99
specific capacity test | 179546 | tracking number |  | Aransas | 28.0706 | -97.0639 |  | Chicot | 120 | 180 | 795.978 | 4051.658 | 4563.4799 | 6499.1899 | Screen_Top, Screen_Bot, Chic_Depth, Evan_Depth, Burk_Depth and Jasp_Depth are in feet below ground surface. | 1 | 1.54
specific capacity test | 179547 | tracking number |  | Aransas | 28.0667 | -97.07 |  | Chicot | 160 | 200 | 789.146 | 4038.8259 | 4544.4039 | 6456.444 | Screen_Top, Screen_Bot, Chic_Depth, Evan_Depth, Burk_Depth and Jasp_Depth are in feet below ground surface. | 1 | 9.4
specific capacity test | 179550 | tracking number |  | Victoria | 28.8436 | -97.1806 |  | Evangeline | 130 | 150 | 0 | 1370.22 | 1789.853 | 4017.4731 | Screen_Top, Screen_Bot, Chic_Depth, Evan_Depth, Burk_Depth and Jasp_Depth are in feet below ground surface. | 2 | 14.9
specific capacity test | 179551 | tracking number |  | Aransas | 28.0583 | -97.0392 |  | Chicot | 160 | 200 | 851.03 | 4145.8101 | 4707.7081 | 6798.5181 | Screen_Top, Screen_Bot, Chic_Depth, Evan_Depth, Burk_Depth and Jasp_Depth are in feet below ground surface. | 1 | 16.1
specific capacity test | 179553 | tracking number |  | Aransas | 28.0131 | -97.0892 |  | Chicot | 130 | 150 | 822.295 | 4102.7349 | 4612.7899 | 6434.0299 | Screen_Top, Screen_Bot, Chic_Depth, Evan_Depth, Burk_Depth and Jasp_Depth are in feet below ground surface. | 1 | 6.09
specific capacity test | 179556 | tracking number |  | Aransas | 28.0331 | -97.0703 |  | Chicot | 140 | 180 | 825.76 | 4118.8501 | 4641.7811 | 6535.7211 | Screen_Top, Screen_Bot, Chic_Depth, Evan_Depth, Burk_Depth and Jasp_Depth are in feet below ground surface. | 1 | 1.84
specific capacity test | 179557 | tracking number |  | Aransas | 28.0583 | -97.0536 |  | Chicot | 160 | 200 | 825.976 | 4108.8461 | 4644.4182 | 6640.1281 | Screen_Top, Screen_Bot, Chic_Depth, Evan_Depth, Burk_Depth and Jasp_Depth are in feet below ground surface. | 1 | 10.7
specific capacity test | 179558 | tracking number |  | DeWitt | 28.945 | -97.3697 |  | Evangeline | 265 | 285 | 0 | 659.806 | 1125.452 | 3348.6019 | Screen_Top, Screen_Bot, Chic_Depth, Evan_Depth, Burk_Depth and Jasp_Depth are in feet below ground surface. | 2 | 10.3
specific capacity test | 179563 | tracking number |  | DeWitt | 29.1764 | -97.4375 |  | Jasper | 190 | 210 | 0 | 0 | 0 | 1029.51 | Screen_Top, Screen_Bot, Chic_Depth, Evan_Depth, Burk_Depth and Jasp_Depth are in feet below ground surface. | 4 | 29
specific capacity test | 179565 | tracking number |  | Bee | 28.6256 | -97.8689 |  | Jasper | 320 | 340 | 0 | 0 | 234.096 | 2136.326 | Screen_Top, Screen_Bot, Chic_Depth, Evan_Depth, Burk_Depth and Jasp_Depth are in feet below ground surface. | 4 | 11.1
specific capacity test | 179566 | tracking number |  | Refugio | 28.3892 | -97.1367 |  | Chicot | 100 | 150 | 576.123 | 2758.0429 | 3282.4339 | 5212.7939 | Screen_Top, Screen_Bot, Chic_Depth, Evan_Depth, Burk_Depth and Jasp_Depth are in feet below ground surface. | 1 | 15.2
specific capacity test | 179567 | tracking number |  | DeWitt | 28.9633 | -97.275 |  | Evangeline | 120 | 140 | 0 | 797.045 | 1231.581 | 3524.9511 | Screen_Top, Screen_Bot, Chic_Depth, Evan_Depth, Burk_Depth and Jasp_Depth are in feet below ground surface. | 2 | 23.9
specific capacity test | 179568 | tracking number |  | DeWitt | 28.9222 | -97.5342 |  | Burkeville | 370 | 390 | 0 | 172.337 | 692.459 | 2914.949 | Screen_Top, Screen_Bot, Chic_Depth, Evan_Depth, Burk_Depth and Jasp_Depth are in feet below ground surface. | 3 | 10.7
specific capacity test | 179572 | tracking number |  | Goliad | 28.6928 | -97.4736 |  | Evangeline | 220 | 240 | 0 | 756.984 | 1251.878 | 3751.4781 | Screen_Top, Screen_Bot, Chic_Depth, Evan_Depth, Burk_Depth and Jasp_Depth are in feet below ground surface. | 2 | 9.37
specific capacity test | 179574 | tracking number |  | Refugio | 28.2336 | -97.4428 |  | Chicot | 230 | 250 | 337.878 | 2322.638 | 2718.144 | 5297.9441 | Screen_Top, Screen_Bot, Chic_Depth, Evan_Depth, Burk_Depth and Jasp_Depth are in feet below ground surface. | 1 | 36.5
specific capacity test | 179585 | tracking number |  | Bee | 28.3094 | -97.5661 |  | Evangeline | 220 | 260 | 150.386 | 1768.886 | 2239.668 | 5041.168 | Screen_Top, Screen_Bot, Chic_Depth, Evan_Depth, Burk_Depth and Jasp_Depth are in feet below ground surface. | 2 | 9.16
specific capacity test | 179586 | tracking number |  | Bee | 28.3911 | -97.6467 |  | Evangeline | 90 | 110 | 11.0922 | 1135.4622 | 1632.6532 | 4330.5033 | Screen_Top, Screen_Bot, Chic_Depth, Evan_Depth, Burk_Depth and Jasp_Depth are in feet below ground surface. | 2 | 27
specific capacity test | 179587 | tracking number |  | Refugio | 28.2322 | -97.3222 |  | Chicot | 160 | 180 | 379.28 | 2540.4399 | 2922.6339 | 5202.0438 | Screen_Top, Screen_Bot, Chic_Depth, Evan_Depth, Burk_Depth and Jasp_Depth are in feet below ground surface. | 1 | 23.2
specific capacity test | 179588 | tracking number |  | Matagorda | 29.1 | -95.9358 |  | Chicot | 120 | 140 | 1002.87 | 3420.5299 | 4047.9519 | 6241.9819 | Screen_Top, Screen_Bot, Chic_Depth, Evan_Depth, Burk_Depth and Jasp_Depth are in feet below ground surface. | 1 | 77.7
specific capacity test | 179589 | tracking number |  | San Patricio | 27.9111 | -97.1606 |  | Chicot | 143 | 163 | 836.549 | 3814.6591 | 4545.0701 | 6274.6501 | Screen_Top, Screen_Bot, Chic_Depth, Evan_Depth, Burk_Depth and Jasp_Depth are in feet below ground surface. | 1 | 2.8 | drawdown actually was water level. So drawdown was revised.
specific capacity test | 179594 | tracking number |  | Lavaca | 29.425 | -97.0144 |  | Jasper | 287 | 327 | 0 | 91.2994 | 198.3174 | 1516.3574 | Screen_Top, Screen_Bot, Chic_Depth, Evan_Depth, Burk_Depth and Jasp_Depth are in feet below ground surface. | 4 | 38.9
specific capacity test | 179596 | tracking number |  | Goliad | 28.7353 | -97.3958 |  | Evangeline | 160 | 200 | 0 | 743.366 | 1282.393 | 3847.4431 | Screen_Top, Screen_Bot, Chic_Depth, Evan_Depth, Burk_Depth and Jasp_Depth are in feet below ground surface. | 2 | 33.9
specific capacity test | 179688 | tracking number |  | Webb | 27.3372 | -98.9417 |  | Jasper | 240 | 440 | 0 | 44.9375 | 44.9375 | 516.4885 | Screen_Top, Screen_Bot, Chic_Depth, Evan_Depth, Burk_Depth and Jasp_Depth are in feet below ground surface. | 4 | 0.0978
specific capacity test | 179770 | tracking number |  | Brooks | 27.1375 | -98.2728 |  | Evangeline | 200 | 220 | 0 | 1530.98 | 2015.955 | 5073.685 | Screen_Top, Screen_Bot, Chic_Depth, Evan_Depth, Burk_Depth and Jasp_Depth are in feet below ground surface. | 2 | 0.878
specific capacity test | 179790 | tracking number |  | Brooks | 27.1294 | -98.2758 |  | Evangeline | 185 | 205 | 0 | 1526.3199 | 2010.1039 | 5103.364 | Screen_Top, Screen_Bot, Chic_Depth, Evan_Depth, Burk_Depth and Jasp_Depth are in feet below ground surface. | 2 | 4.6 | drawdown actually was water level. So drawdown was revised.
specific capacity test | 179891 | tracking number |  | Karnes | 28.85 | -98.0181 |  | Jasper | 292 | 312 | 0 | 0 | 0 | 424.766 | Screen_Top, Screen_Bot, Chic_Depth, Evan_Depth, Burk_Depth and Jasp_Depth are in feet below ground surface. | 4 | 4.45
specific capacity test | 179900 | tracking number |  | DeWitt | 28.9553 | -97.5936 |  | Jasper | 350 | 410 | 0 | 0 | 12.8642 | 1961.5042 | Screen_Top, Screen_Bot, Chic_Depth, Evan_Depth, Burk_Depth and Jasp_Depth are in feet below ground surface. | 4 | 18.8
specific capacity test | 179903 | tracking number |  | Karnes | 28.8425 | -97.7422 |  | Jasper | 390 | 450 | 0 | 0 | 0 | 1997.5 | Screen_Top, Screen_Bot, Chic_Depth, Evan_Depth, Burk_Depth and Jasp_Depth are in feet below ground surface. | 4 | 27.2
specific capacity test | 180032 | tracking number |  | Brooks | 26.8917 | -98.2092 |  | Evangeline | 300 | 320 | 0 | 1273.87 | 1875.045 | 5534.1351 | Screen_Top, Screen_Bot, Chic_Depth, Evan_Depth, Burk_Depth and Jasp_Depth are in feet below ground surface. | 2 | 2.05
specific capacity test | 180267 | tracking number |  | San Patricio | 27.9111 | -97.1775 |  | Chicot | 123 | 143 | 804.114 | 3736.4741 | 4443.9441 | 6174.0441 | Screen_Top, Screen_Bot, Chic_Depth, Evan_Depth, Burk_Depth and Jasp_Depth are in feet below ground surface. | 1 | 4.92 | drawdown actually was water level. So drawdown was revised.
specific capacity test | 180453 | tracking number |  | San Patricio | 27.8833 | -97.2958 |  | Chicot | 119 | 139 | 671.467 | 3287.1269 | 3955.8089 | 5671.4789 | Screen_Top, Screen_Bot, Chic_Depth, Evan_Depth, Burk_Depth and Jasp_Depth are in feet below ground surface. | 1 | 13.3
specific capacity test | 180498 | tracking number |  | Jim Hogg | 27.3178 | -98.6872 |  | Burkeville | 215 | 315 | 0 | 143.976 | 324.451 | 2533.3709 | Screen_Top, Screen_Bot, Chic_Depth, Evan_Depth, Burk_Depth and Jasp_Depth are in feet below ground surface. | 3 | 3.61
specific capacity test | 180513 | tracking number |  | Hidalgo | 26.5853 | -98.1269 |  | Evangeline | 98 | 118 | 0 | 1317.59 | 1923.876 | 5471.416 | Screen_Top, Screen_Bot, Chic_Depth, Evan_Depth, Burk_Depth and Jasp_Depth are in feet below ground surface. | 2 | 34
specific capacity test | 180516 | tracking number |  | Hidalgo | 26.5436 | -98.1383 |  | Evangeline | 110 | 130 | 0 | 1108.8 | 1720.22 | 5241.7601 | Screen_Top, Screen_Bot, Chic_Depth, Evan_Depth, Burk_Depth and Jasp_Depth are in feet below ground surface. | 2 | 5.26
specific capacity test | 180517 | tracking number |  | Hidalgo | 26.3111 | -98.2539 |  | Chicot | 51 | 57 | 94.9944 | 1500.2544 | 2124.1324 | 6619.3922 | Screen_Top, Screen_Bot, Chic_Depth, Evan_Depth, Burk_Depth and Jasp_Depth are in feet below ground surface. | 1 | 118
specific capacity test | 180519 | tracking number |  | Starr | 26.3083 | -98.5856 |  | Jasper | 200 | 500 | 0 | 90.5423 | 122.8514 | 3654.6514 | Screen_Top, Screen_Bot, Chic_Depth, Evan_Depth, Burk_Depth and Jasp_Depth are in feet below ground surface. | 4 | 0.747
specific capacity test | 180523 | tracking number |  | Hidalgo | 26.5431 | -98.1131 |  | Evangeline | 100 | 120 | 0 | 1241.14 | 1855.288 | 5241.8681 | Screen_Top, Screen_Bot, Chic_Depth, Evan_Depth, Burk_Depth and Jasp_Depth are in feet below ground surface. | 2 | 17.9
specific capacity test | 180524 | tracking number |  | Hidalgo | 26.3272 | -98.4392 |  | Evangeline | 200 | 280 | 0 | 551.724 | 1074.729 | 5587.7588 | Screen_Top, Screen_Bot, Chic_Depth, Evan_Depth, Burk_Depth and Jasp_Depth are in feet below ground surface. | 2 | 5.29
specific capacity test | 180549 | tracking number |  | Matagorda | 28.7167 | -96.2756 |  | Chicot | 330 | 360 | 979.616 | 3704.6761 | 4431.6411 | 6593.061 | Screen_Top, Screen_Bot, Chic_Depth, Evan_Depth, Burk_Depth and Jasp_Depth are in feet below ground surface. | 1 | 51.8
specific capacity test | 180550 | tracking number |  | Wharton | 29.2664 | -96.3061 |  | Chicot | 165 | 205 | 531.23 | 2106.24 | 2697.076 | 4871.1561 | Screen_Top, Screen_Bot, Chic_Depth, Evan_Depth, Burk_Depth and Jasp_Depth are in feet below ground surface. | 1 | 79.3
specific capacity test | 180554 | tracking number |  | Wharton | 29.2419 | -95.9642 |  | Chicot | 120 | 140 | 791.796 | 2864.1061 | 3476.0351 | 5508.5952 | Screen_Top, Screen_Bot, Chic_Depth, Evan_Depth, Burk_Depth and Jasp_Depth are in feet below ground surface. | 1 | 77.7
specific capacity test | 180555 | tracking number |  | Goliad | 28.5542 | -97.6164 |  | Evangeline | 260 | 280 | 0 | 812.082 | 1284.377 | 3859.0869 | Screen_Top, Screen_Bot, Chic_Depth, Evan_Depth, Burk_Depth and Jasp_Depth are in feet below ground surface. | 2 | 67
specific capacity test | 180557 | tracking number |  | Lavaca | 29.3578 | -96.9503 |  | Evangeline | 295 | 335 | 0 | 386.237 | 670.342 | 2350.412 | Screen_Top, Screen_Bot, Chic_Depth, Evan_Depth, Burk_Depth and Jasp_Depth are in feet below ground surface. | 2 | 38.9
specific capacity test | 180560 | tracking number |  | Lavaca | 29.3692 | -96.9672 |  | Evangeline | 240 | 300 | 0 | 319.452 | 565.279 | 2196.689 | Screen_Top, Screen_Bot, Chic_Depth, Evan_Depth, Burk_Depth and Jasp_Depth are in feet below ground surface. | 2 | 31.4
specific capacity test | 180595 | tracking number |  | Wharton | 29.5486 | -96.0814 |  | Chicot | 202 | 215 | 554.647 | 1713.007 | 2104.461 | 5094.5611 | Screen_Top, Screen_Bot, Chic_Depth, Evan_Depth, Burk_Depth and Jasp_Depth are in feet below ground surface. | 1 | 1060
specific capacity test | 180610 | tracking number |  | Wharton | 29.2767 | -95.9603 |  | Chicot | 505 | 525 | 754.099 | 2752.559 | 3401.881 | 5438.881 | Screen_Top, Screen_Bot, Chic_Depth, Evan_Depth, Burk_Depth and Jasp_Depth are in feet below ground surface. | 1 | 31.1
specific capacity test | 180632 | tracking number |  | Victoria | 28.9233 | -97.0492 |  | Evangeline | 170 | 190 | 163.457 | 1591.287 | 2000.3459 | 4138.2161 | Screen_Top, Screen_Bot, Chic_Depth, Evan_Depth, Burk_Depth and Jasp_Depth are in feet below ground surface. | 2 | 161
specific capacity test | 180637 | tracking number |  | Lavaca | 29.5308 | -96.7675 |  | Evangeline | 130 | 140 | 0 | 425.23 | 849.862 | 2009.4319 | Screen_Top, Screen_Bot, Chic_Depth, Evan_Depth, Burk_Depth and Jasp_Depth are in feet below ground surface. | 2 | 123
specific capacity test | 180662 | tracking number |  | Victoria | 28.6444 | -96.3197 |  | Chicot | 100 | 130 | 970.91 | 3733.2 | 4371.998 | 6539.008 | Screen_Top, Screen_Bot, Chic_Depth, Evan_Depth, Burk_Depth and Jasp_Depth are in feet below ground surface. | 1 | 45.7
specific capacity test | 180679 | tracking number |  | Calhoun | 28.3353 | -96.4542 |  | Chicot | 240 | 270 | 1170.15 | 4362.9 | 5288.134 | 8967.2639 | Screen_Top, Screen_Bot, Chic_Depth, Evan_Depth, Burk_Depth and Jasp_Depth are in feet below ground surface. | 1 | 107
specific capacity test | 180695 | tracking number |  | Calhoun | 28.2144 | -96.7003 |  | Chicot | 210 | 250 | 1078.22 | 4338.27 | 5127.265 | 7679.0951 | Screen_Top, Screen_Bot, Chic_Depth, Evan_Depth, Burk_Depth and Jasp_Depth are in feet below ground surface. | 1 | 43
specific capacity test | 180702 | tracking number |  | Matagorda | 28.7914 | -96.0811 |  | Chicot | 160 | 200 | 1099.6899 | 3985.55 | 4710.225 | 6870.455 | Screen_Top, Screen_Bot, Chic_Depth, Evan_Depth, Burk_Depth and Jasp_Depth are in feet below ground surface. | 1 | 38.9
specific capacity test | 180849 | tracking number |  | Lavaca | 29.5122 | -97.06 |  | Jasper | 300 | 320 | 0 | 0 | 0 | 732.994 | Screen_Top, Screen_Bot, Chic_Depth, Evan_Depth, Burk_Depth and Jasp_Depth are in feet below ground surface. | 4 | 207
specific capacity test | 180850 | tracking number |  | Lavaca | 29.5786 | -97.0233 |  | Jasper | 299 | 319 | 0 | 0 | 18.8771 | 684.7781 | Screen_Top, Screen_Bot, Chic_Depth, Evan_Depth, Burk_Depth and Jasp_Depth are in feet below ground surface. | 4 | 121
specific capacity test | 180853 | tracking number |  | Colorado | 29.6769 | -96.7711 |  | Burkeville | 70 | 90 | 0 | 57.3529 | 343.6789 | 1553.3089 | Screen_Top, Screen_Bot, Chic_Depth, Evan_Depth, Burk_Depth and Jasp_Depth are in feet below ground surface. | 3 | 20.2
specific capacity test | 180854 | tracking number |  | Lavaca | 29.62 | -96.9683 |  | Jasper | 80 | 92 | 0 | 0 | 59.9211 | 814.7661 | Screen_Top, Screen_Bot, Chic_Depth, Evan_Depth, Burk_Depth and Jasp_Depth are in feet below ground surface. | 4 | 198
specific capacity test | 180856 | tracking number |  | Fayette | 29.7006 | -96.8231 |  | Burkeville | 43 | 63 | 0 | 34.0692 | 195.3102 | 1204.6702 | Screen_Top, Screen_Bot, Chic_Depth, Evan_Depth, Burk_Depth and Jasp_Depth are in feet below ground surface. | 3 | 22.3
specific capacity test | 180873 | tracking number |  | Nueces | 27.8042 | -97.0783 |  | Chicot | 8 | 28 | 1029.23 | 4397.5701 | 5245.4741 | 7041.824 | Screen_Top, Screen_Bot, Chic_Depth, Evan_Depth, Burk_Depth and Jasp_Depth are in feet below ground surface. | 1 | 12.5 | drawdown actually was water level. So drawdown was revised.
specific capacity test | 181340 | tracking number |  | Fayette | 29.6336 | -97.0336 |  | Jasper | 190 | 210 | 0 | 0 | 0 | 599.865 | Screen_Top, Screen_Bot, Chic_Depth, Evan_Depth, Burk_Depth and Jasp_Depth are in feet below ground surface. | 4 | 123
specific capacity test | 181670 | tracking number |  | Lavaca | 29.5072 | -96.8356 |  | Evangeline | 185 | 205 | 0 | 367.102 | 775.378 | 1645.84 | Screen_Top, Screen_Bot, Chic_Depth, Evan_Depth, Burk_Depth and Jasp_Depth are in feet below ground surface. | 2 | 57.4
specific capacity test | 181774 | tracking number |  | Aransas | 27.9528 | -97.1161 |  | Chicot | 143 | 163 | 857.542 | 4051.6919 | 4663.9089 | 6435.2889 | Screen_Top, Screen_Bot, Chic_Depth, Evan_Depth, Burk_Depth and Jasp_Depth are in feet below ground surface. | 1 | 3.1 | drawdown actually was water level. So drawdown was revised.
specific capacity test | 181854 | tracking number |  | Calhoun | 28.6344 | -96.7442 |  | Chicot | 260 | 280 | 657.845 | 3213.8149 | 3649.9349 | 5310.115 | Screen_Top, Screen_Bot, Chic_Depth, Evan_Depth, Burk_Depth and Jasp_Depth are in feet below ground surface. | 1 | 35.1
specific capacity test | 181926 | tracking number |  | Lavaca | 29.2717 | -97.0408 |  | Evangeline | 170 | 210 | 0 | 438.59 | 759.883 | 2821.873 | Screen_Top, Screen_Bot, Chic_Depth, Evan_Depth, Burk_Depth and Jasp_Depth are in feet below ground surface. | 2 | 38.9
specific capacity test | 181928 | tracking number |  | Lavaca | 29.4858 | -96.8692 |  | Evangeline | 190 | 240 | 0 | 327.377 | 688.827 | 1625.903 | Screen_Top, Screen_Bot, Chic_Depth, Evan_Depth, Burk_Depth and Jasp_Depth are in feet below ground surface. | 2 | 24.6
specific capacity test | 181932 | tracking number |  | Matagorda | 28.9017 | -96.275 |  | Chicot | 90 | 130 | 944.756 | 3360.556 | 4091.444 | 5881.304 | Screen_Top, Screen_Bot, Chic_Depth, Evan_Depth, Burk_Depth and Jasp_Depth are in feet below ground surface. | 1 | 34.3
specific capacity test | 181951 | tracking number |  | Victoria | 28.7914 | -96.8378 |  | Chicot | 70 | 110 | 646.338 | 2498.5081 | 2922.7571 | 4516.6371 | Screen_Top, Screen_Bot, Chic_Depth, Evan_Depth, Burk_Depth and Jasp_Depth are in feet below ground surface. | 1 | 38.9
specific capacity test | 181955 | tracking number |  | Colorado | 29.4047 | -96.5372 |  | Chicot | 155 | 195 | 351.584 | 1292.835 | 1722.112 | 4008.5419 | Screen_Top, Screen_Bot, Chic_Depth, Evan_Depth, Burk_Depth and Jasp_Depth are in feet below ground surface. | 1 | 37.5
specific capacity test | 181972 | tracking number |  | DeWitt | 29.1025 | -97.275 |  | Evangeline | 100 | 110 | 0 | 347.805 | 715.815 | 2770.8851 | Screen_Top, Screen_Bot, Chic_Depth, Evan_Depth, Burk_Depth and Jasp_Depth are in feet below ground surface. | 2 | 43.7
specific capacity test | 182046 | tracking number |  | Victoria | 29.0069 | -97.0978 |  | Evangeline | 140 | 180 | 72.6978 | 1112.6578 | 1574.7928 | 3820.8128 | Screen_Top, Screen_Bot, Chic_Depth, Evan_Depth, Burk_Depth and Jasp_Depth are in feet below ground surface. | 2 | 38.9
specific capacity test | 182052 | tracking number |  | Goliad | 28.8047 | -97.3644 |  | Evangeline | 120 | 160 | 0 | 691.551 | 1229.562 | 3746.1021 | Screen_Top, Screen_Bot, Chic_Depth, Evan_Depth, Burk_Depth and Jasp_Depth are in feet below ground surface. | 2 | 30.7
specific capacity test | 182053 | tracking number |  | Lavaca | 29.4031 | -96.9583 |  | Evangeline | 195 | 235 | 0 | 256.462 | 492.655 | 1945.935 | Screen_Top, Screen_Bot, Chic_Depth, Evan_Depth, Burk_Depth and Jasp_Depth are in feet below ground surface. | 2 | 38.9
specific capacity test | 182055 | tracking number |  | Matagorda | 28.8853 | -96.1414 |  | Chicot | 140 | 200 | 972.737 | 3685.937 | 4432.405 | 6455.545 | Screen_Top, Screen_Bot, Chic_Depth, Evan_Depth, Burk_Depth and Jasp_Depth are in feet below ground surface. | 1 | 25.9
specific capacity test | 182085 | tracking number |  | Lavaca | 29.3422 | -96.8644 |  | Evangeline | 300 | 340 | 16.5319 | 583.7149 | 1002.2379 | 2727.7879 | Screen_Top, Screen_Bot, Chic_Depth, Evan_Depth, Burk_Depth and Jasp_Depth are in feet below ground surface. | 2 | 34.8
specific capacity test | 182086 | tracking number |  | Matagorda | 28.9558 | -95.9211 |  | Chicot | 130 | 170 | 1291.96 | 3958.8499 | 4759.8948 | 7042.4849 | Screen_Top, Screen_Bot, Chic_Depth, Evan_Depth, Burk_Depth and Jasp_Depth are in feet below ground surface. | 1 | 38.9
specific capacity test | 182087 | tracking number |  | Matagorda | 28.9508 | -95.9072 |  | Chicot | 140 | 180 | 1307.1 | 3986.11 | 4791.267 | 7147.797 | Screen_Top, Screen_Bot, Chic_Depth, Evan_Depth, Burk_Depth and Jasp_Depth are in feet below ground surface. | 1 | 38.9
specific capacity test | 182092 | tracking number |  | Lavaca | 29.2833 | -96.8042 |  | Chicot | 165 | 205 | 238.796 | 975.634 | 1468.745 | 3475.885 | Screen_Top, Screen_Bot, Chic_Depth, Evan_Depth, Burk_Depth and Jasp_Depth are in feet below ground surface. | 1 | 30.7
specific capacity test | 182095 | tracking number |  | Lavaca | 29.2594 | -96.9589 |  | Evangeline | 160 | 200 | 0 | 668.009 | 1047.01 | 3065.79 | Screen_Top, Screen_Bot, Chic_Depth, Evan_Depth, Burk_Depth and Jasp_Depth are in feet below ground surface. | 2 | 30.7
specific capacity test | 182098 | tracking number |  | Wharton | 29.2364 | -96.2206 |  | Chicot | 90 | 120 | 594.447 | 2344.447 | 2914.022 | 4960.9221 | Screen_Top, Screen_Bot, Chic_Depth, Evan_Depth, Burk_Depth and Jasp_Depth are in feet below ground surface. | 1 | 51
specific capacity test | 182324 | tracking number |  | Aransas | 28.0428 | -97.0639 |  | Chicot | 143 | 163 | 826.041 | 4117.3811 | 4645.5621 | 6578.5421 | Screen_Top, Screen_Bot, Chic_Depth, Evan_Depth, Burk_Depth and Jasp_Depth are in feet below ground surface. | 1 | 4.63 | drawdown actually was water level. So drawdown was revised.
specific capacity test | 182452 | tracking number |  | Colorado | 29.8042 | -96.4939 |  | Evangeline | 220 | 260 | 108.7 | 632.721 | 915.102 | 2759.232 | Screen_Top, Screen_Bot, Chic_Depth, Evan_Depth, Burk_Depth and Jasp_Depth are in feet below ground surface. | 2 | 34.3
specific capacity test | 182453 | tracking number |  | Lavaca | 29.3583 | -96.9703 |  | Evangeline | 240 | 280 | 0 | 344.66 | 596.221 | 2288.251 | Screen_Top, Screen_Bot, Chic_Depth, Evan_Depth, Burk_Depth and Jasp_Depth are in feet below ground surface. | 2 | 34.3
specific capacity test | 182454 | tracking number |  | Wharton | 29.2394 | -96.2092 |  | Chicot | 103 | 123 | 595.076 | 2346.346 | 2894.577 | 4973.1571 | Screen_Top, Screen_Bot, Chic_Depth, Evan_Depth, Burk_Depth and Jasp_Depth are in feet below ground surface. | 1 | 47.6
specific capacity test | 182457 | tracking number |  | Colorado | 29.6275 | -96.1842 |  | Chicot | 180 | 220 | 433.674 | 1493.2241 | 1855.1511 | 4632.7211 | Screen_Top, Screen_Bot, Chic_Depth, Evan_Depth, Burk_Depth and Jasp_Depth are in feet below ground surface. | 1 | 37.5
specific capacity test | 182462 | tracking number |  | Wharton | 29.455 | -96.1042 |  | Chicot | 147 | 187 | 537.368 | 1804.418 | 2220.129 | 5170.4591 | Screen_Top, Screen_Bot, Chic_Depth, Evan_Depth, Burk_Depth and Jasp_Depth are in feet below ground surface. | 1 | 31.6
specific capacity test | 182463 | tracking number |  | Lavaca | 29.1544 | -96.9556 |  | Evangeline | 180 | 260 | 37.0543 | 895.6743 | 1299.7023 | 3384.7023 | Screen_Top, Screen_Bot, Chic_Depth, Evan_Depth, Burk_Depth and Jasp_Depth are in feet below ground surface. | 2 | 17.1
specific capacity test | 182466 | tracking number |  | Lavaca | 29.3581 | -96.95 |  | Evangeline | 180 | 240 | 0 | 388.567 | 675.557 | 2350.607 | Screen_Top, Screen_Bot, Chic_Depth, Evan_Depth, Burk_Depth and Jasp_Depth are in feet below ground surface. | 2 | 25
specific capacity test | 182468 | tracking number |  | Jackson | 28.6983 | -96.3611 |  | Chicot | 103 | 143 | 947.887 | 3616.4871 | 4275.8391 | 6279.1691 | Screen_Top, Screen_Bot, Chic_Depth, Evan_Depth, Burk_Depth and Jasp_Depth are in feet below ground surface. | 1 | 34.3
specific capacity test | 182469 | tracking number |  | Lavaca | 29.3456 | -96.8261 |  | Evangeline | 240 | 290 | 119.077 | 712.563 | 1169.514 | 2911.474 | Screen_Top, Screen_Bot, Chic_Depth, Evan_Depth, Burk_Depth and Jasp_Depth are in feet below ground surface. | 2 | 31.1
specific capacity test | 182471 | tracking number |  | Matagorda | 28.8308 | -96.2636 |  | Chicot | 100 | 140 | 996.263 | 3644.0931 | 4440.8541 | 6410.2441 | Screen_Top, Screen_Bot, Chic_Depth, Evan_Depth, Burk_Depth and Jasp_Depth are in feet below ground surface. | 1 | 38.3
specific capacity test | 182473 | tracking number |  | Goliad | 28.7953 | -97.3211 |  | Evangeline | 240 | 280 | 0 | 820.535 | 1346.826 | 3853.5059 | Screen_Top, Screen_Bot, Chic_Depth, Evan_Depth, Burk_Depth and Jasp_Depth are in feet below ground surface. | 2 | 34.8
specific capacity test | 182475 | tracking number |  | Matagorda | 28.6694 | -96.0389 |  | Chicot | 255 | 285 | 1185.9 | 4096.3099 | 4777.3259 | 7738.146 | Screen_Top, Screen_Bot, Chic_Depth, Evan_Depth, Burk_Depth and Jasp_Depth are in feet below ground surface. | 1 | 49.9
specific capacity test | 182485 | tracking number |  | Lavaca | 29.1617 | -96.9892 |  | Evangeline | 240 | 280 | 0 | 789.345 | 1181.7 | 3282.26 | Screen_Top, Screen_Bot, Chic_Depth, Evan_Depth, Burk_Depth and Jasp_Depth are in feet below ground surface. | 2 | 45.4
specific capacity test | 182489 | tracking number |  | Wharton | 29.3803 | -96.2128 |  | Chicot | 175 | 215 | 515.977 | 1850.687 | 2249.1209 | 5059.641 | Screen_Top, Screen_Bot, Chic_Depth, Evan_Depth, Burk_Depth and Jasp_Depth are in feet below ground surface. | 1 | 120
specific capacity test | 182492 | tracking number |  | Colorado | 29.5128 | -96.5956 |  | Chicot | 200 | 240 | 261.024 | 847.16 | 1296.821 | 3341.691 | Screen_Top, Screen_Bot, Chic_Depth, Evan_Depth, Burk_Depth and Jasp_Depth are in feet below ground surface. | 1 | 38.9
specific capacity test | 182493 | tracking number |  | Colorado | 29.5344 | -96.2864 |  | Chicot | 80 | 120 | 429.688 | 1425.65 | 1841.289 | 4635.839 | Screen_Top, Screen_Bot, Chic_Depth, Evan_Depth, Burk_Depth and Jasp_Depth are in feet below ground surface. | 1 | 33.4
specific capacity test | 182548 | tracking number |  | Fayette | 29.6333 | -96.9333 |  | Jasper | 120 | 140 | 0 | 26.719 | 116.7364 | 919.0894 | Screen_Top, Screen_Bot, Chic_Depth, Evan_Depth, Burk_Depth and Jasp_Depth are in feet below ground surface. | 4 | 70.4
specific capacity test | 182581 | tracking number |  | Karnes | 28.8086 | -97.8283 |  | Jasper | 230 | 250 | 0 | 0 | 0 | 1661.08 | Screen_Top, Screen_Bot, Chic_Depth, Evan_Depth, Burk_Depth and Jasp_Depth are in feet below ground surface. | 4 | 43.7
specific capacity test | 182651 | tracking number |  | Victoria | 28.7661 | -97.0067 |  | Chicot | 137 | 157 | 435.132 | 2173.142 | 2544.52 | 4465.01 | Screen_Top, Screen_Bot, Chic_Depth, Evan_Depth, Burk_Depth and Jasp_Depth are in feet below ground surface. | 1 | 127
specific capacity test | 182655 | tracking number |  | Goliad | 28.4661 | -97.4136 |  | Evangeline | 270 | 290 | 0 | 1807.37 | 2321.244 | 5042.8939 | Screen_Top, Screen_Bot, Chic_Depth, Evan_Depth, Burk_Depth and Jasp_Depth are in feet below ground surface. | 2 | 199
specific capacity test | 182662 | tracking number |  | Hidalgo | 26.1403 | -98.2281 |  | Chicot | 114 | 118 | 492.761 | 2306.601 | 2965.121 | 7484.7411 | Screen_Top, Screen_Bot, Chic_Depth, Evan_Depth, Burk_Depth and Jasp_Depth are in feet below ground surface. | 1 | 67
specific capacity test | 182664 | tracking number |  | Hidalgo | 26.1358 | -98.2289 |  | Chicot | 114 | 118 | 480.726 | 2289.826 | 2947.323 | 7469.5129 | Screen_Top, Screen_Bot, Chic_Depth, Evan_Depth, Burk_Depth and Jasp_Depth are in feet below ground surface. | 1 | 54.4
specific capacity test | 182669 | tracking number |  | Hidalgo | 26.1411 | -98.2256 |  | Chicot | 81 | 88 | 498.176 | 2316.336 | 2975.416 | 7489.5962 | Screen_Top, Screen_Bot, Chic_Depth, Evan_Depth, Burk_Depth and Jasp_Depth are in feet below ground surface. | 1 | 459
specific capacity test | 182679 | tracking number |  | Hidalgo | 26.5308 | -98.1169 |  | Evangeline | 103 | 123 | 0 | 1203.49 | 1819.905 | 5217.5449 | Screen_Top, Screen_Bot, Chic_Depth, Evan_Depth, Burk_Depth and Jasp_Depth are in feet below ground surface. | 2 | 21.8
specific capacity test | 182683 | tracking number |  | Hidalgo | 26.5228 | -98.0994 |  | Evangeline | 98 | 118 | 0 | 1274 | 1892.256 | 5174.546 | Screen_Top, Screen_Bot, Chic_Depth, Evan_Depth, Burk_Depth and Jasp_Depth are in feet below ground surface. | 2 | 18
specific capacity test | 182684 | tracking number |  | Starr | 26.53 | -98.7872 |  | Jasper | 250 | 350 | 0 | 0 | 0 | 1393.03 | Screen_Top, Screen_Bot, Chic_Depth, Evan_Depth, Burk_Depth and Jasp_Depth are in feet below ground surface. | 4 | 0.244 | drawdown actually was water level. So drawdown was revised.
specific capacity test | 182707 | tracking number |  | Aransas | 28.0653 | -97.0375 |  | Chicot | 177 | 197 | 845.857 | 4129.157 | 4688.446 | 6788.7161 | Screen_Top, Screen_Bot, Chic_Depth, Evan_Depth, Burk_Depth and Jasp_Depth are in feet below ground surface. | 1 | 1.22 | drawdown actually was water level. So drawdown was revised.
specific capacity test | 182756 | tracking number |  | DeWitt | 28.9411 | -97.2528 |  | Evangeline | 130 | 140 | 0 | 922.293 | 1365.308 | 3689.798 | Screen_Top, Screen_Bot, Chic_Depth, Evan_Depth, Burk_Depth and Jasp_Depth are in feet below ground surface. | 2 | 174
specific capacity test | 182946 | tracking number |  | Lavaca | 29.2731 | -97.1103 |  | Evangeline | 110 | 120 | 0 | 226.709 | 461.144 | 2460.724 | Screen_Top, Screen_Bot, Chic_Depth, Evan_Depth, Burk_Depth and Jasp_Depth are in feet below ground surface. | 2 | 210
specific capacity test | 182961 | tracking number |  | Goliad | 28.8325 | -97.2119 |  | Evangeline | 140 | 160 | 0 | 1237.15 | 1685.569 | 3996.539 | Screen_Top, Screen_Bot, Chic_Depth, Evan_Depth, Burk_Depth and Jasp_Depth are in feet below ground surface. | 2 | 15.8
specific capacity test | 183114 | tracking number |  | Nueces | 27.8286 | -97.0597 |  | Chicot | 9 | 29 | 1021.5 | 4442.54 | 5316.7421 | 7142.1221 | Screen_Top, Screen_Bot, Chic_Depth, Evan_Depth, Burk_Depth and Jasp_Depth are in feet below ground surface. | 1 | 10.6
specific capacity test | 183129 | tracking number |  | Cameron | 26.2294 | -97.7706 |  | Chicot | 80 | 100 | 1242.05 | 4256.5801 | 5114.1311 | 7385.2212 | Screen_Top, Screen_Bot, Chic_Depth, Evan_Depth, Burk_Depth and Jasp_Depth are in feet below ground surface. | 1 | 94
specific capacity test | 183130 | tracking number |  | Cameron | 26.2481 | -97.5089 |  | Chicot | 28 | 38 | 1697.92 | 5309.7201 | 6069.0341 | 8069.6241 | Screen_Top, Screen_Bot, Chic_Depth, Evan_Depth, Burk_Depth and Jasp_Depth are in feet below ground surface. | 1 | 254
specific capacity test | 183215 | tracking number |  | San Patricio | 27.8244 | -97.2175 |  | Chicot | 67 | 87 | 850.258 | 3787.048 | 4504.571 | 6230.671 | Screen_Top, Screen_Bot, Chic_Depth, Evan_Depth, Burk_Depth and Jasp_Depth are in feet below ground surface. | 1 | 8.53 | drawdown actually was water level. So drawdown was revised.
specific capacity test | 183301 | tracking number |  | DeWitt | 28.8808 | -97.6094 |  | Jasper | 140 | 160 | 0 | 0 | 76.0896 | 2416.0896 | Screen_Top, Screen_Bot, Chic_Depth, Evan_Depth, Burk_Depth and Jasp_Depth are in feet below ground surface. | 4 | 17.6
specific capacity test | 183303 | tracking number |  | Refugio | 28.3492 | -97.3042 |  | Chicot | 280 | 300 | 320.785 | 2488.4051 | 2985.2781 | 5328.8882 | Screen_Top, Screen_Bot, Chic_Depth, Evan_Depth, Burk_Depth and Jasp_Depth are in feet below ground surface. | 1 | 2.25
specific capacity test | 183304 | tracking number |  | Refugio | 28.3306 | -97.2953 |  | Chicot | 160 | 180 | 357.047 | 2534.2369 | 3016.6409 | 5312.6509 | Screen_Top, Screen_Bot, Chic_Depth, Evan_Depth, Burk_Depth and Jasp_Depth are in feet below ground surface. | 1 | 13.9
specific capacity test | 183306 | tracking number |  | Refugio | 28.2806 | -97.2694 |  | Chicot | 100 | 120 | 420.224 | 2631.8041 | 3074.4151 | 5252.6451 | Screen_Top, Screen_Bot, Chic_Depth, Evan_Depth, Burk_Depth and Jasp_Depth are in feet below ground surface. | 1 | 56
specific capacity test | 183307 | tracking number |  | DeWitt | 28.8806 | -97.615 |  | Jasper | 210 | 250 | 0 | 0 | 55.1687 | 2381.6187 | Screen_Top, Screen_Bot, Chic_Depth, Evan_Depth, Burk_Depth and Jasp_Depth are in feet below ground surface. | 4 | 9.4
specific capacity test | 183308 | tracking number |  | Refugio | 28.2769 | -97.2269 |  | Chicot | 275 | 315 | 479.038 | 2739.058 | 3192.097 | 5246.8871 | Screen_Top, Screen_Bot, Chic_Depth, Evan_Depth, Burk_Depth and Jasp_Depth are in feet below ground surface. | 1 | 18.3
specific capacity test | 183310 | tracking number |  | Bee | 28.3142 | -97.5164 |  | Chicot | 160 | 170 | 222.385 | 1929.3349 | 2382.6319 | 5271.8619 | Screen_Top, Screen_Bot, Chic_Depth, Evan_Depth, Burk_Depth and Jasp_Depth are in feet below ground surface. | 1 | 31
specific capacity test | 183327 | tracking number |  | Karnes | 28.8681 | -97.7192 |  | Jasper | 210 | 240 | 0 | 0 | 0 | 1968.5601 | Screen_Top, Screen_Bot, Chic_Depth, Evan_Depth, Burk_Depth and Jasp_Depth are in feet below ground surface. | 4 | 14.2
specific capacity test | 183328 | tracking number |  | Bee | 28.3828 | -97.6444 |  | Evangeline | 160 | 180 | 22.9336 | 1180.4536 | 1675.1026 | 4375.3226 | Screen_Top, Screen_Bot, Chic_Depth, Evan_Depth, Burk_Depth and Jasp_Depth are in feet below ground surface. | 2 | 20.5
specific capacity test | 183329 | tracking number |  | Refugio | 28.2219 | -97.3078 |  | Chicot | 58 | 68 | 389.266 | 2570.6161 | 2955.7201 | 5193.16 | Screen_Top, Screen_Bot, Chic_Depth, Evan_Depth, Burk_Depth and Jasp_Depth are in feet below ground surface. | 1 | 27.7
specific capacity test | 183330 | tracking number |  | Goliad | 28.6447 | -97.3953 |  | Evangeline | 200 | 240 | 0 | 1150.52 | 1660.482 | 4180.8819 | Screen_Top, Screen_Bot, Chic_Depth, Evan_Depth, Burk_Depth and Jasp_Depth are in feet below ground surface. | 2 | 11.9
specific capacity test | 183331 | tracking number |  | Bee | 28.5028 | -97.6028 |  | Evangeline | 80 | 120 | 0 | 990.1 | 1464.551 | 4156.6711 | Screen_Top, Screen_Bot, Chic_Depth, Evan_Depth, Burk_Depth and Jasp_Depth are in feet below ground surface. | 2 | 5.89
specific capacity test | 183332 | tracking number |  | Bee | 28.5136 | -97.5853 |  | Evangeline | 205 | 245 | 0 | 1045.8199 | 1519.615 | 4195.7448 | Screen_Top, Screen_Bot, Chic_Depth, Evan_Depth, Burk_Depth and Jasp_Depth are in feet below ground surface. | 2 | 13.3
specific capacity test | 183333 | tracking number |  | Refugio | 28.3811 | -97.1572 |  | Chicot | 40 | 60 | 566.94 | 2756.64 | 3283.327 | 5234.387 | Screen_Top, Screen_Bot, Chic_Depth, Evan_Depth, Burk_Depth and Jasp_Depth are in feet below ground surface. | 1 | 56
specific capacity test | 183334 | tracking number |  | Goliad | 28.4447 | -97.3853 |  | Evangeline | 115 | 135 | 31.5263 | 1979.2463 | 2493.0323 | 5184.3924 | Screen_Top, Screen_Bot, Chic_Depth, Evan_Depth, Burk_Depth and Jasp_Depth are in feet below ground surface. | 2 | 10.2
specific capacity test | 183335 | tracking number |  | Refugio | 28.1497 | -97.2858 |  | Chicot | 380 | 400 | 403.792 | 2666.3721 | 3054.2661 | 5214.906 | Screen_Top, Screen_Bot, Chic_Depth, Evan_Depth, Burk_Depth and Jasp_Depth are in feet below ground surface. | 1 | 18.8
specific capacity test | 183337 | tracking number |  | Refugio | 28.3564 | -97.3636 |  | Chicot | 120 | 140 | 237.487 | 2308.9269 | 2780.4379 | 5404.9579 | Screen_Top, Screen_Bot, Chic_Depth, Evan_Depth, Burk_Depth and Jasp_Depth are in feet below ground surface. | 1 | 17.6
specific capacity test | 183338 | tracking number |  | San Patricio | 27.9269 | -97.1597 |  | Chicot | 110 | 140 | 815.872 | 3801.652 | 4493.397 | 6230.527 | Screen_Top, Screen_Bot, Chic_Depth, Evan_Depth, Burk_Depth and Jasp_Depth are in feet below ground surface. | 1 | 11.7
specific capacity test | 183339 | tracking number |  | Aransas | 28.0344 | -97.0733 |  | Chicot | 130 | 170 | 819.203 | 4103.903 | 4621.814 | 6506.064 | Screen_Top, Screen_Bot, Chic_Depth, Evan_Depth, Burk_Depth and Jasp_Depth are in feet below ground surface. | 1 | 4.83
specific capacity test | 183340 | tracking number |  | Aransas | 28.0681 | -97.0544 |  | Chicot | 150 | 190 | 813.808 | 4082.058 | 4609.483 | 6596.913 | Screen_Top, Screen_Bot, Chic_Depth, Evan_Depth, Burk_Depth and Jasp_Depth are in feet below ground surface. | 1 | 5.19
specific capacity test | 183341 | tracking number |  | Refugio | 28.3497 | -96.7978 |  | Chicot | 300 | 340 | 905.829 | 3750.089 | 4256.356 | 6189.346 | Screen_Top, Screen_Bot, Chic_Depth, Evan_Depth, Burk_Depth and Jasp_Depth are in feet below ground surface. | 1 | 37.9
specific capacity test | 183342 | tracking number |  | San Patricio | 27.9306 | -97.1597 |  | Chicot | 110 | 140 | 809.72 | 3797.54 | 4477.967 | 6217.347 | Screen_Top, Screen_Bot, Chic_Depth, Evan_Depth, Burk_Depth and Jasp_Depth are in feet below ground surface. | 1 | 4.96
specific capacity test | 183343 | tracking number |  | Aransas | 28.1542 | -96.9864 |  | Chicot | 160 | 200 | 839.666 | 3844.0261 | 4398.1431 | 6679.1631 | Screen_Top, Screen_Bot, Chic_Depth, Evan_Depth, Burk_Depth and Jasp_Depth are in feet below ground surface. | 1 | 24.7
specific capacity test | 183344 | tracking number |  | Refugio | 28.4064 | -97.0944 |  | Chicot | 214 | 254 | 587.898 | 2747.0279 | 3269.5629 | 5164.3029 | Screen_Top, Screen_Bot, Chic_Depth, Evan_Depth, Burk_Depth and Jasp_Depth are in feet below ground surface. | 1 | 37.9
specific capacity test | 183347 | tracking number |  | Refugio | 28.3789 | -97.2958 |  | Chicot | 240 | 280 | 292.691 | 2466.481 | 2999.1711 | 5312.371 | Screen_Top, Screen_Bot, Chic_Depth, Evan_Depth, Burk_Depth and Jasp_Depth are in feet below ground surface. | 1 | 5.89
specific capacity test | 183349 | tracking number |  | Lavaca | 29.4511 | -96.7069 |  | Chicot | 105 | 115 | 184.622 | 894.768 | 1348.37 | 2947.6999 | Screen_Top, Screen_Bot, Chic_Depth, Evan_Depth, Burk_Depth and Jasp_Depth are in feet below ground surface. | 1 | 210
specific capacity test | 183350 | tracking number |  | Refugio | 28.1953 | -97.2611 |  | Chicot | 250 | 280 | 424.536 | 2682.736 | 3081.138 | 5189.7581 | Screen_Top, Screen_Bot, Chic_Depth, Evan_Depth, Burk_Depth and Jasp_Depth are in feet below ground surface. | 1 | 50.6
specific capacity test | 183352 | tracking number |  | Aransas | 28.0656 | -97.0739 |  | Chicot | 140 | 180 | 782.702 | 4025.0819 | 4525.2219 | 6418.5519 | Screen_Top, Screen_Bot, Chic_Depth, Evan_Depth, Burk_Depth and Jasp_Depth are in feet below ground surface. | 1 | 18.3
specific capacity test | 183353 | tracking number |  | San Patricio | 27.9139 | -97.1597 |  | Chicot | 120 | 160 | 833.248 | 3812.978 | 4536.9579 | 6267.8979 | Screen_Top, Screen_Bot, Chic_Depth, Evan_Depth, Burk_Depth and Jasp_Depth are in feet below ground surface. | 1 | 12.3
specific capacity test | 183543 | tracking number |  | Bee | 28.6828 | -97.92 |  | Jasper | 330 | 360 | 0 | 0 | 0 | 1639.5601 | Screen_Top, Screen_Bot, Chic_Depth, Evan_Depth, Burk_Depth and Jasp_Depth are in feet below ground surface. | 4 | 79.3
specific capacity test | 183615 | tracking number |  | Matagorda | 28.6694 | -96.0389 |  | Chicot | 60 | 100 | 1185.9 | 4096.3099 | 4777.3259 | 7738.146 | Screen_Top, Screen_Bot, Chic_Depth, Evan_Depth, Burk_Depth and Jasp_Depth are in feet below ground surface. | 1 | 38.9
specific capacity test | 183616 | tracking number |  | Matagorda | 28.8419 | -95.8803 |  | Chicot | 180 | 210 | 1245.8 | 4062.4202 | 4821.8011 | 6952.7911 | Screen_Top, Screen_Bot, Chic_Depth, Evan_Depth, Burk_Depth and Jasp_Depth are in feet below ground surface. | 1 | 46.4
specific capacity test | 183620 | tracking number |  | Lavaca | 29.2811 | -96.7414 |  | Chicot | 140 | 180 | 324.025 | 1141.205 | 1644.94 | 3720.72 | Screen_Top, Screen_Bot, Chic_Depth, Evan_Depth, Burk_Depth and Jasp_Depth are in feet below ground surface. | 1 | 30.7
specific capacity test | 183810 | tracking number |  | San Patricio | 27.8781 | -97.19 |  | Chicot | 123 | 143 | 824.484 | 3754.224 | 4485.821 | 6206.5309 | Screen_Top, Screen_Bot, Chic_Depth, Evan_Depth, Burk_Depth and Jasp_Depth are in feet below ground surface. | 1 | 6.55 | drawdown actually was water level. So drawdown was revised.
specific capacity test | 183817 | tracking number |  | Cameron | 26.1844 | -97.8356 |  | Chicot | 80 | 95 | 1294.71 | 4087.3699 | 5002.2849 | 7438.895 | Screen_Top, Screen_Bot, Chic_Depth, Evan_Depth, Burk_Depth and Jasp_Depth are in feet below ground surface. | 1 | 429
specific capacity test | 183930 | tracking number |  | Lavaca | 29.3958 | -97.2047 |  | Jasper | 250 | 270 | 0 | 0 | 0 | 1024.41 | Screen_Top, Screen_Bot, Chic_Depth, Evan_Depth, Burk_Depth and Jasp_Depth are in feet below ground surface. | 4 | 142
specific capacity test | 184207 | tracking number |  | Aransas | 27.9972 | -97.085 |  | Chicot | 143 | 163 | 851.112 | 4166.372 | 4689.707 | 6506.927 | Screen_Top, Screen_Bot, Chic_Depth, Evan_Depth, Burk_Depth and Jasp_Depth are in feet below ground surface. | 1 | 4.02 | drawdown actually was water level. So drawdown was revised.
specific capacity test | 184351 | tracking number |  | Bee | 28.3036 | -97.7706 |  | Evangeline | 60 | 136 | 0 | 1249.48 | 1719.275 | 4088.255 | Screen_Top, Screen_Bot, Chic_Depth, Evan_Depth, Burk_Depth and Jasp_Depth are in feet below ground surface. | 2 | 2.91
specific capacity test | 184503 | tracking number |  | Live Oak | 28.1519 | -98.0647 |  | Evangeline | 100 | 120 | 0 | 555.077 | 995.633 | 3375.1631 | Screen_Top, Screen_Bot, Chic_Depth, Evan_Depth, Burk_Depth and Jasp_Depth are in feet below ground surface. | 2 | 2.47
specific capacity test | 184595 | tracking number |  | Aransas | 27.9467 | -97.1308 |  | Chicot | 163 | 183 | 838.183 | 3959.0531 | 4592.2451 | 6349.3351 | Screen_Top, Screen_Bot, Chic_Depth, Evan_Depth, Burk_Depth and Jasp_Depth are in feet below ground surface. | 1 | 3.59
specific capacity test | 184773 | tracking number |  | Victoria | 28.9183 | -97.0764 |  | Chicot | 80 | 90 | 104.468 | 1550.828 | 1954.665 | 4164.5151 | Screen_Top, Screen_Bot, Chic_Depth, Evan_Depth, Burk_Depth and Jasp_Depth are in feet below ground surface. | 1 | 155
specific capacity test | 184776 | tracking number |  | Victoria | 28.7872 | -97.0767 |  | Chicot | 80 | 90 | 231.659 | 1906.119 | 2299.521 | 4380.1311 | Screen_Top, Screen_Bot, Chic_Depth, Evan_Depth, Burk_Depth and Jasp_Depth are in feet below ground surface. | 1 | 155
specific capacity test | 184819 | tracking number |  | Lavaca | 29.5878 | -96.8994 |  | Evangeline | 89 | 111 | 0 | 142.08 | 372.137 | 1238.335 | Screen_Top, Screen_Bot, Chic_Depth, Evan_Depth, Burk_Depth and Jasp_Depth are in feet below ground surface. | 2 | 57
specific capacity test | 184827 | tracking number |  | Fayette | 29.6931 | -96.9181 |  | Jasper | 55 | 64 | 0 | 0 | 49.4262 | 774.9942 | Screen_Top, Screen_Bot, Chic_Depth, Evan_Depth, Burk_Depth and Jasp_Depth are in feet below ground surface. | 4 | 32.3
specific capacity test | 184834 | tracking number |  | Lavaca | 29.565 | -97.0331 |  | Jasper | 195 | 206 | 0 | 0 | 11.6074 | 664.0724 | Screen_Top, Screen_Bot, Chic_Depth, Evan_Depth, Burk_Depth and Jasp_Depth are in feet below ground surface. | 4 | 144
specific capacity test | 184839 | tracking number |  | Lavaca | 29.5642 | -97.0328 |  | Jasper | 208 | 224 | 0 | 0 | 12.6925 | 668.8815 | Screen_Top, Screen_Bot, Chic_Depth, Evan_Depth, Burk_Depth and Jasp_Depth are in feet below ground surface. | 4 | 0.142
specific capacity test | 184847 | tracking number |  | Lavaca | 29.5733 | -96.89 |  | Evangeline | 79 | 93 | 0 | 174.156 | 453.828 | 1339.394 | Screen_Top, Screen_Bot, Chic_Depth, Evan_Depth, Burk_Depth and Jasp_Depth are in feet below ground surface. | 2 | 28.8
specific capacity test | 184859 | tracking number |  | Colorado | 29.4936 | -96.6681 |  | Evangeline | 245 | 257 | 195.938 | 917.365 | 1360.65 | 2988.2101 | Screen_Top, Screen_Bot, Chic_Depth, Evan_Depth, Burk_Depth and Jasp_Depth are in feet below ground surface. | 2 | 97.6
specific capacity test | 184889 | tracking number |  | San Patricio | 27.9992 | -97.7189 |  | Chicot | 130 | 160 | 375.097 | 2463.0269 | 2975.8669 | 4776.1869 | Screen_Top, Screen_Bot, Chic_Depth, Evan_Depth, Burk_Depth and Jasp_Depth are in feet below ground surface. | 1 | 25.4
specific capacity test | 184891 | tracking number |  | San Patricio | 28.0189 | -97.7397 |  | Chicot | 130 | 180 | 324.669 | 2334.269 | 2854.717 | 4727.767 | Screen_Top, Screen_Bot, Chic_Depth, Evan_Depth, Burk_Depth and Jasp_Depth are in feet below ground surface. | 1 | 21.3
specific capacity test | 184972 | tracking number |  | Aransas | 27.8764 | -97.1939 |  | Chicot | 170 | 190 | 819.618 | 3740.0279 | 4468.2089 | 6188.7189 | Screen_Top, Screen_Bot, Chic_Depth, Evan_Depth, Burk_Depth and Jasp_Depth are in feet below ground surface. | 1 | 3.59
specific capacity test | 184976 | tracking number |  | Fayette | 29.65 | -97.05 |  | Jasper | 90 | 105 | 0 | 0 | 0 | 536.436 | Screen_Top, Screen_Bot, Chic_Depth, Evan_Depth, Burk_Depth and Jasp_Depth are in feet below ground surface. | 4 | 184
specific capacity test | 185142 | tracking number |  | Lavaca | 29.5844 | -96.9119 |  | Evangeline | 90 | 100 | 0 | 121.715 | 328.636 | 1181.117 | Screen_Top, Screen_Bot, Chic_Depth, Evan_Depth, Burk_Depth and Jasp_Depth are in feet below ground surface. | 2 | 176
specific capacity test | 185227 | tracking number |  | Brooks | 27.1186 | -98.2806 |  | Evangeline | 180 | 200 | 0 | 1522.65 | 2004.05 | 5141.81 | Screen_Top, Screen_Bot, Chic_Depth, Evan_Depth, Burk_Depth and Jasp_Depth are in feet below ground surface. | 2 | 5.11
specific capacity test | 185380 | tracking number |  | Lavaca | 29.5 | -97.15 |  | Jasper | 450 | 490 | 0 | 0 | 0 | 495.554 | Screen_Top, Screen_Bot, Chic_Depth, Evan_Depth, Burk_Depth and Jasp_Depth are in feet below ground surface. | 4 | 72.6
specific capacity test | 185482 | tracking number |  | Goliad | 28.8419 | -97.4069 |  | Evangeline | 120 | 132 | 0 | 608.028 | 1137.372 | 3604.9321 | Screen_Top, Screen_Bot, Chic_Depth, Evan_Depth, Burk_Depth and Jasp_Depth are in feet below ground surface. | 2 | 33.9
specific capacity test | 185515 | tracking number |  | DeWitt | 29.0164 | -97.1847 |  | Evangeline | 240 | 260 | 0 | 819.127 | 1278.409 | 3545.919 | Screen_Top, Screen_Bot, Chic_Depth, Evan_Depth, Burk_Depth and Jasp_Depth are in feet below ground surface. | 2 | 11.5
specific capacity test | 185516 | tracking number |  | DeWitt | 28.9378 | -97.3228 |  | Evangeline | 165 | 185 | 0 | 717.278 | 1180.399 | 3507.1891 | Screen_Top, Screen_Bot, Chic_Depth, Evan_Depth, Burk_Depth and Jasp_Depth are in feet below ground surface. | 2 | 2.82
specific capacity test | 185518 | tracking number |  | DeWitt | 29.1542 | -97.5442 |  | Jasper | 180 | 200 | 0 | 0 | 0 | 611.465 | Screen_Top, Screen_Bot, Chic_Depth, Evan_Depth, Burk_Depth and Jasp_Depth are in feet below ground surface. | 4 | 64.8 | drawdown actually was water level. So drawdown was revised.
specific capacity test | 185519 | tracking number |  | Goliad | 28.6739 | -97.2328 |  | Evangeline | 195 | 216 | 136.994 | 1423.014 | 1914.96 | 4391.8599 | Screen_Top, Screen_Bot, Chic_Depth, Evan_Depth, Burk_Depth and Jasp_Depth are in feet below ground surface. | 2 | 7.72
specific capacity test | 185537 | tracking number |  | San Patricio | 27.8772 | -97.1875 |  | Chicot | 123 | 143 | 828.332 | 3763.7119 | 4497.7089 | 6218.4088 | Screen_Top, Screen_Bot, Chic_Depth, Evan_Depth, Burk_Depth and Jasp_Depth are in feet below ground surface. | 1 | 4 | drawdown actually was water level. So drawdown was revised.
specific capacity test | 185646 | tracking number |  | Karnes | 29.1081 | -97.6667 |  | Jasper | 230 | 290 | 0 | 0 | 0 | 325.533 | Screen_Top, Screen_Bot, Chic_Depth, Evan_Depth, Burk_Depth and Jasp_Depth are in feet below ground surface. | 4 | 0.111
specific capacity test | 185658 | tracking number |  | Hidalgo | 26.3956 | -98.325 |  | Evangeline | 400 | 500 | 0 | 830.298 | 1384.799 | 5990.7389 | Screen_Top, Screen_Bot, Chic_Depth, Evan_Depth, Burk_Depth and Jasp_Depth are in feet below ground surface. | 2 | 2.84
specific capacity test | 185659 | tracking number |  | Hidalgo | 26.1331 | -98.2556 |  | Chicot | 180 | 225 | 434.827 | 2152.907 | 2801.607 | 7429.687 | Screen_Top, Screen_Bot, Chic_Depth, Evan_Depth, Burk_Depth and Jasp_Depth are in feet below ground surface. | 1 | 95.8
specific capacity test | 185660 | tracking number |  | Cameron | 26.0589 | -97.5689 |  | Chicot | 270 | 300 | 1708.72 | 5488.79 | 6201.7271 | 8541.0872 | Screen_Top, Screen_Bot, Chic_Depth, Evan_Depth, Burk_Depth and Jasp_Depth are in feet below ground surface. | 1 | 33.1
specific capacity test | 185777 | tracking number |  | Colorado | 29.785 | -96.4733 |  | Evangeline | 191 | 201 | 182.888 | 770.078 | 1061.267 | 2941.407 | Screen_Top, Screen_Bot, Chic_Depth, Evan_Depth, Burk_Depth and Jasp_Depth are in feet below ground surface. | 2 | 215
specific capacity test | 185823 | tracking number |  | Lavaca | 29.5119 | -97.0778 |  | Jasper | 180 | 200 | 0 | 0 | 0 | 682.705 | Screen_Top, Screen_Bot, Chic_Depth, Evan_Depth, Burk_Depth and Jasp_Depth are in feet below ground surface. | 4 | 27.7
specific capacity test | 186295 | tracking number |  | San Patricio | 28.0644 | -97.2992 |  | Chicot | 140 | 180 | 421.178 | 2817.208 | 3230.8261 | 5391.8561 | Screen_Top, Screen_Bot, Chic_Depth, Evan_Depth, Burk_Depth and Jasp_Depth are in feet below ground surface. | 1 | 27.1
specific capacity test | 186410 | tracking number |  | Wharton | 29.1464 | -96.3492 |  | Chicot | 160 | 170 | 641.866 | 2389.6561 | 3006.605 | 4711.295 | Screen_Top, Screen_Bot, Chic_Depth, Evan_Depth, Burk_Depth and Jasp_Depth are in feet below ground surface. | 1 | 28.6 | drawdown actually was water level. So drawdown was revised.
specific capacity test | 186412 | tracking number |  | Wharton | 29.2058 | -96.3033 |  | Chicot | 180 | 230 | 586.097 | 2295.907 | 2970.6201 | 4775.19 | Screen_Top, Screen_Bot, Chic_Depth, Evan_Depth, Burk_Depth and Jasp_Depth are in feet below ground surface. | 1 | 3.34 | drawdown actually was water level. So drawdown was revised.
specific capacity test | 186416 | tracking number |  | Calhoun | 28.6272 | -96.6853 |  | Chicot | 215 | 230 | 673.203 | 3293.6129 | 3734.5589 | 5545.5489 | Screen_Top, Screen_Bot, Chic_Depth, Evan_Depth, Burk_Depth and Jasp_Depth are in feet below ground surface. | 1 | 8.43
specific capacity test | 186533 | tracking number |  | San Patricio | 27.8783 | -97.1933 |  | Chicot | 56 | 76 | 820.099 | 3742.339 | 4471.034 | 6191.7239 | Screen_Top, Screen_Bot, Chic_Depth, Evan_Depth, Burk_Depth and Jasp_Depth are in feet below ground surface. | 1 | 14.2 | drawdown actually was water level. So drawdown was revised.
specific capacity test | 186588 | tracking number |  | Victoria | 28.8892 | -96.7944 |  | Chicot | 95 | 105 | 582.63 | 2199.92 | 2662.6 | 4229.2 | Screen_Top, Screen_Bot, Chic_Depth, Evan_Depth, Burk_Depth and Jasp_Depth are in feet below ground surface. | 1 | 238
specific capacity test | 186785 | tracking number |  | Fayette | 29.7503 | -96.8503 |  | Jasper | 220 | 240 | 0 | 0 | 51.5627 | 899.6097 | Screen_Top, Screen_Bot, Chic_Depth, Evan_Depth, Burk_Depth and Jasp_Depth are in feet below ground surface. | 4 | 61.3
specific capacity test | 186793 | tracking number |  | DeWitt | 29.1533 | -97.3128 |  | Jasper | 100 | 110 | 0 | 0 | 9.811 | 1942.5009 | Screen_Top, Screen_Bot, Chic_Depth, Evan_Depth, Burk_Depth and Jasp_Depth are in feet below ground surface. | 4 | 247
specific capacity test | 186802 | tracking number |  | DeWitt | 28.915 | -97.3139 |  | Evangeline | 115 | 125 | 0 | 745.685 | 1225.464 | 3629.6539 | Screen_Top, Screen_Bot, Chic_Depth, Evan_Depth, Burk_Depth and Jasp_Depth are in feet below ground surface. | 2 | 197
specific capacity test | 186854 | tracking number |  | Lavaca | 29.5253 | -96.8789 |  | Evangeline | 50 | 60 | 0 | 246.862 | 587.93 | 1486.447 | Screen_Top, Screen_Bot, Chic_Depth, Evan_Depth, Burk_Depth and Jasp_Depth are in feet below ground surface. | 2 | 55.3
specific capacity test | 186866 | tracking number |  | Aransas | 27.9692 | -97.1436 |  | Chicot | 141 | 161 | 783.628 | 3868.128 | 4435.586 | 6197.506 | Screen_Top, Screen_Bot, Chic_Depth, Evan_Depth, Burk_Depth and Jasp_Depth are in feet below ground surface. | 1 | 3.91 | drawdown actually was water level. So drawdown was revised.
specific capacity test | 187021 | tracking number |  | Aransas | 27.9269 | -97.1353 |  | Chicot | 47 | 87 | 857.521 | 3931.501 | 4634.132 | 6381.1219 | Screen_Top, Screen_Bot, Chic_Depth, Evan_Depth, Burk_Depth and Jasp_Depth are in feet below ground surface. | 1 | 2.51
specific capacity test | 187023 | tracking number |  | Aransas | 28.0086 | -97.0731 |  | Chicot | 143 | 163 | 853.034 | 4180.814 | 4713.421 | 6563.051 | Screen_Top, Screen_Bot, Chic_Depth, Evan_Depth, Burk_Depth and Jasp_Depth are in feet below ground surface. | 1 | 3.59
specific capacity test | 187026 | tracking number |  | Cameron | 26.1231 | -97.5858 |  | Chicot | 130 | 150 | 1667.8199 | 5313.1998 | 5990.3298 | 8208.6199 | Screen_Top, Screen_Bot, Chic_Depth, Evan_Depth, Burk_Depth and Jasp_Depth are in feet below ground surface. | 1 | 94
specific capacity test | 187098 | tracking number |  | Lavaca | 29.4361 | -96.9189 |  | Evangeline | 140 | 160 | 0 | 281.226 | 570.824 | 1840.544 | Screen_Top, Screen_Bot, Chic_Depth, Evan_Depth, Burk_Depth and Jasp_Depth are in feet below ground surface. | 2 | 77.7
specific capacity test | 187102 | tracking number |  | Victoria | 28.7786 | -96.9789 |  | Chicot | 70 | 80 | 486.138 | 2225.338 | 2590.4529 | 4445.0329 | Screen_Top, Screen_Bot, Chic_Depth, Evan_Depth, Burk_Depth and Jasp_Depth are in feet below ground surface. | 1 | 238
specific capacity test | 187109 | tracking number |  | Victoria | 28.8861 | -96.8372 |  | Chicot | 80 | 90 | 542.553 | 2126.963 | 2569.999 | 4188.119 | Screen_Top, Screen_Bot, Chic_Depth, Evan_Depth, Burk_Depth and Jasp_Depth are in feet below ground surface. | 1 | 174
specific capacity test | 187276 | tracking number |  | San Patricio | 27.8958 | -97.1625 |  | Chicot | 143 | 163 | 849.309 | 3829.489 | 4578.889 | 6304.199 | Screen_Top, Screen_Bot, Chic_Depth, Evan_Depth, Burk_Depth and Jasp_Depth are in feet below ground surface. | 1 | 4.14 | drawdown actually was water level. So drawdown was revised.
specific capacity test | 187471 | tracking number |  | San Patricio | 27.8947 | -97.1939 |  | Chicot | 96 | 116 | 797.305 | 3697.2249 | 4410.1919 | 6135.2819 | Screen_Top, Screen_Bot, Chic_Depth, Evan_Depth, Burk_Depth and Jasp_Depth are in feet below ground surface. | 1 | 4.14
specific capacity test | 187476 | tracking number |  | Fayette | 29.6669 | -96.9167 |  | Jasper | 160 | 180 | 0 | 0 | 74.1859 | 867.7769 | Screen_Top, Screen_Bot, Chic_Depth, Evan_Depth, Burk_Depth and Jasp_Depth are in feet below ground surface. | 4 | 34.1
specific capacity test | 187481 | tracking number |  | Karnes | 28.8639 | -97.6989 |  | Jasper | 90 | 100 | 0 | 0 | 0 | 2097.6101 | Screen_Top, Screen_Bot, Chic_Depth, Evan_Depth, Burk_Depth and Jasp_Depth are in feet below ground surface. | 4 | 155
specific capacity test | 187483 | tracking number |  | Goliad | 28.6233 | -97.2164 |  | Chicot | 75 | 85 | 261.209 | 1679.189 | 2172.314 | 4609.7239 | Screen_Top, Screen_Bot, Chic_Depth, Evan_Depth, Burk_Depth and Jasp_Depth are in feet below ground surface. | 1 | 66.2
specific capacity test | 187492 | tracking number |  | Lavaca | 29.2978 | -96.8833 |  | Evangeline | 200 | 240 | 16.2931 | 690.1001 | 1115.5351 | 3022.4351 | Screen_Top, Screen_Bot, Chic_Depth, Evan_Depth, Burk_Depth and Jasp_Depth are in feet below ground surface. | 2 | 38.9
specific capacity test | 187494 | tracking number |  | Colorado | 29.5728 | -96.2831 |  | Chicot | 90 | 130 | 418.055 | 1416.825 | 1846.187 | 4568.5071 | Screen_Top, Screen_Bot, Chic_Depth, Evan_Depth, Burk_Depth and Jasp_Depth are in feet below ground surface. | 1 | 38.9
specific capacity test | 187498 | tracking number |  | Victoria | 28.9894 | -97.0583 |  | Evangeline | 140 | 180 | 129.982 | 1293.782 | 1740.912 | 3917.372 | Screen_Top, Screen_Bot, Chic_Depth, Evan_Depth, Burk_Depth and Jasp_Depth are in feet below ground surface. | 2 | 38.9
specific capacity test | 187499 | tracking number |  | Victoria | 29.0081 | -97.0872 |  | Evangeline | 150 | 190 | 87.2457 | 1140.6457 | 1601.2717 | 3836.0618 | Screen_Top, Screen_Bot, Chic_Depth, Evan_Depth, Burk_Depth and Jasp_Depth are in feet below ground surface. | 2 | 30.7
specific capacity test | 187544 | tracking number |  | Aransas | 28.0639 | -97.0722 |  | Chicot | 222 | 242 | 788.703 | 4037.683 | 4541.991 | 6445.161 | Screen_Top, Screen_Bot, Chic_Depth, Evan_Depth, Burk_Depth and Jasp_Depth are in feet below ground surface. | 1 | 10.4
specific capacity test | 187547 | tracking number |  | Goliad | 28.7533 | -97.3917 |  | Evangeline | 82 | 92 | 0 | 696.355 | 1239.938 | 3806.2681 | Screen_Top, Screen_Bot, Chic_Depth, Evan_Depth, Burk_Depth and Jasp_Depth are in feet below ground surface. | 2 | 78.7
specific capacity test | 187549 | tracking number |  | Victoria | 28.9644 | -97.0519 |  | Evangeline | 175 | 215 | 148.105 | 1416.3049 | 1850.194 | 3996.5541 | Screen_Top, Screen_Bot, Chic_Depth, Evan_Depth, Burk_Depth and Jasp_Depth are in feet below ground surface. | 2 | 80.5
specific capacity test | 187550 | tracking number |  | DeWitt | 29.1039 | -96.9914 |  | Evangeline | 200 | 240 | 76.5017 | 998.5687 | 1418.3527 | 3514.8527 | Screen_Top, Screen_Bot, Chic_Depth, Evan_Depth, Burk_Depth and Jasp_Depth are in feet below ground surface. | 2 | 38.9
specific capacity test | 187551 | tracking number |  | DeWitt | 29.0664 | -97.1144 |  | Evangeline | 160 | 200 | 56.5972 | 868.3632 | 1327.4332 | 3599.2933 | Screen_Top, Screen_Bot, Chic_Depth, Evan_Depth, Burk_Depth and Jasp_Depth are in feet below ground surface. | 2 | 34.3
specific capacity test | 187554 | tracking number |  | Matagorda | 28.7686 | -95.9208 |  | Chicot | 70 | 110 | 1335.5699 | 4315.9999 | 5150.2359 | 7250.286 | Screen_Top, Screen_Bot, Chic_Depth, Evan_Depth, Burk_Depth and Jasp_Depth are in feet below ground surface. | 1 | 37.5
specific capacity test | 187556 | tracking number |  | Matagorda | 28.8789 | -96.1394 |  | Chicot | 280 | 310 | 975.867 | 3711.137 | 4453.052 | 6505.582 | Screen_Top, Screen_Bot, Chic_Depth, Evan_Depth, Burk_Depth and Jasp_Depth are in feet below ground surface. | 1 | 41
specific capacity test | 187558 | tracking number |  | Colorado | 29.6122 | -96.2831 |  | Chicot | 120 | 160 | 387.859 | 1367.948 | 1763.854 | 4344.814 | Screen_Top, Screen_Bot, Chic_Depth, Evan_Depth, Burk_Depth and Jasp_Depth are in feet below ground surface. | 1 | 47.1
specific capacity test | 187559 | tracking number |  | Wharton | 29.4644 | -96.1269 |  | Chicot | 160 | 200 | 518.5 | 1721.0699 | 2124.6629 | 5142.003 | Screen_Top, Screen_Bot, Chic_Depth, Evan_Depth, Burk_Depth and Jasp_Depth are in feet below ground surface. | 1 | 38.9
specific capacity test | 187560 | tracking number |  | Goliad | 28.8042 | -97.5039 |  | Evangeline | 160 | 220 | 0 | 367.318 | 806.354 | 3410.094 | Screen_Top, Screen_Bot, Chic_Depth, Evan_Depth, Burk_Depth and Jasp_Depth are in feet below ground surface. | 2 | 25
specific capacity test | 187563 | tracking number |  | Lavaca | 29.2 | -96.8622 |  | Chicot | 140 | 180 | 191.234 | 1091.51 | 1527.143 | 3701.183 | Screen_Top, Screen_Bot, Chic_Depth, Evan_Depth, Burk_Depth and Jasp_Depth are in feet below ground surface. | 1 | 34.8
specific capacity test | 187621 | tracking number |  | Aransas | 28.0208 | -97.075 |  | Chicot | 175 | 203 | 834.265 | 4138.205 | 4661.332 | 6522.9119 | Screen_Top, Screen_Bot, Chic_Depth, Evan_Depth, Burk_Depth and Jasp_Depth are in feet below ground surface. | 1 | 2.62 | drawdown actually was water level. So drawdown was revised.
specific capacity test | 187624 | tracking number |  | DeWitt | 29.3156 | -97.2153 |  | Jasper | 185 | 205 | 0 | 0 | 0 | 1408.22 | Screen_Top, Screen_Bot, Chic_Depth, Evan_Depth, Burk_Depth and Jasp_Depth are in feet below ground surface. | 4 | 59.7
specific capacity test | 187755 | tracking number |  | Lavaca | 29.4797 | -96.9325 |  | Evangeline | 150 | 160 | 0 | 188.432 | 437.007 | 1508.727 | Screen_Top, Screen_Bot, Chic_Depth, Evan_Depth, Burk_Depth and Jasp_Depth are in feet below ground surface. | 2 | 107
specific capacity test | 187888 | tracking number |  | Jackson | 28.9617 | -96.6814 |  | Chicot | 160 | 180 | 593.037 | 2167.4969 | 2640.7629 | 4163.6129 | Screen_Top, Screen_Bot, Chic_Depth, Evan_Depth, Burk_Depth and Jasp_Depth are in feet below ground surface. | 1 | 255
specific capacity test | 187907 | tracking number |  | Goliad | 28.675 | -97.3325 |  | Evangeline | 145 | 165 | 0 | 1102.4301 | 1624.951 | 4175.171 | Screen_Top, Screen_Bot, Chic_Depth, Evan_Depth, Burk_Depth and Jasp_Depth are in feet below ground surface. | 2 | 29.6
specific capacity test | 187915 | tracking number |  | Karnes | 28.8872 | -97.8381 |  | Jasper | 380 | 420 | 0 | 0 | 0 | 1092.12 | Screen_Top, Screen_Bot, Chic_Depth, Evan_Depth, Burk_Depth and Jasp_Depth are in feet below ground surface. | 4 | 4.29
specific capacity test | 187971 | tracking number |  | Bee | 28.5158 | -97.8075 |  | Burkeville | 320 | 340 | 0 | 133.333 | 614.034 | 2994.504 | Screen_Top, Screen_Bot, Chic_Depth, Evan_Depth, Burk_Depth and Jasp_Depth are in feet below ground surface. | 3 | 2.74
specific capacity test | 188088 | tracking number |  | Lavaca | 29.5667 | -97.1169 |  | Jasper | 105 | 125 | 0 | 0 | 0 | 323.467 | Screen_Top, Screen_Bot, Chic_Depth, Evan_Depth, Burk_Depth and Jasp_Depth are in feet below ground surface. | 4 | 43.1
specific capacity test | 188228 | tracking number |  | Bee | 28.5258 | -97.915 |  | Burkeville | 102 | 122 | 0 | 57.353 | 185.313 | 2106.943 | Screen_Top, Screen_Bot, Chic_Depth, Evan_Depth, Burk_Depth and Jasp_Depth are in feet below ground surface. | 3 | 8.55
specific capacity test | 188262 | tracking number |  | Colorado | 29.7181 | -96.4506 |  | Chicot | 120 | 140 | 232.407 | 969.428 | 1271.244 | 3240.444 | Screen_Top, Screen_Bot, Chic_Depth, Evan_Depth, Burk_Depth and Jasp_Depth are in feet below ground surface. | 1 | 30.3
specific capacity test | 188266 | tracking number |  | Colorado | 29.7181 | -96.4503 |  | Chicot | 100 | 140 | 232.407 | 969.428 | 1271.244 | 3240.444 | Screen_Top, Screen_Bot, Chic_Depth, Evan_Depth, Burk_Depth and Jasp_Depth are in feet below ground surface. | 1 | 66.3
specific capacity test | 188270 | tracking number |  | Wharton | 29.3556 | -96.2897 |  | Chicot | 100 | 160 | 502.535 | 1848.665 | 2319.95 | 4962.3499 | Screen_Top, Screen_Bot, Chic_Depth, Evan_Depth, Burk_Depth and Jasp_Depth are in feet below ground surface. | 1 | 25.9
specific capacity test | 188273 | tracking number |  | Victoria | 28.9 | -96.8078 |  | Chicot | 180 | 220 | 556.24 | 2133.74 | 2588.468 | 4176.768 | Screen_Top, Screen_Bot, Chic_Depth, Evan_Depth, Burk_Depth and Jasp_Depth are in feet below ground surface. | 1 | 38.9
specific capacity test | 188276 | tracking number |  | Wharton | 29.5008 | -96.0758 |  | Chicot | 140 | 180 | 565.765 | 1777.4351 | 2191.3501 | 5167.2299 | Screen_Top, Screen_Bot, Chic_Depth, Evan_Depth, Burk_Depth and Jasp_Depth are in feet below ground surface. | 1 | 35.2
specific capacity test | 188279 | tracking number |  | Lavaca | 29.3711 | -96.9508 |  | Evangeline | 160 | 180 | 0 | 349.348 | 620.779 | 2235.529 | Screen_Top, Screen_Bot, Chic_Depth, Evan_Depth, Burk_Depth and Jasp_Depth are in feet below ground surface. | 2 | 53.4
specific capacity test | 188280 | tracking number |  | Matagorda | 28.9389 | -96.0214 |  | Chicot | 180 | 220 | 1158.6 | 3768.3199 | 4607.817 | 6458.857 | Screen_Top, Screen_Bot, Chic_Depth, Evan_Depth, Burk_Depth and Jasp_Depth are in feet below ground surface. | 1 | 38.9
specific capacity test | 188281 | tracking number |  | Lavaca | 29.3683 | -96.9422 |  | Evangeline | 220 | 260 | 0 | 377.329 | 667.74 | 2289.84 | Screen_Top, Screen_Bot, Chic_Depth, Evan_Depth, Burk_Depth and Jasp_Depth are in feet below ground surface. | 2 | 37.5
specific capacity test | 188344 | tracking number |  | Bee | 28.1319 | -97.8511 |  | Evangeline | 350 | 390 | 0 | 1345.45 | 1668.7729 | 4230.083 | Screen_Top, Screen_Bot, Chic_Depth, Evan_Depth, Burk_Depth and Jasp_Depth are in feet below ground surface. | 2 | 7.12
specific capacity test | 188348 | tracking number |  | Karnes | 28.8019 | -97.6122 |  | Jasper | 285 | 305 | 0 | 67.3619 | 227.4389 | 2858.4689 | Screen_Top, Screen_Bot, Chic_Depth, Evan_Depth, Burk_Depth and Jasp_Depth are in feet below ground surface. | 4 | 32.2
specific capacity test | 188355 | tracking number |  | Karnes | 28.7992 | -97.8056 |  | Jasper | 345 | 425 | 0 | 0 | 0 | 1848.72 | Screen_Top, Screen_Bot, Chic_Depth, Evan_Depth, Burk_Depth and Jasp_Depth are in feet below ground surface. | 4 | 6.05
specific capacity test | 188359 | tracking number |  | Karnes | 28.7658 | -97.7967 |  | Jasper | 50 | 130 | 0 | 0 | 0 | 2040.23 | Screen_Top, Screen_Bot, Chic_Depth, Evan_Depth, Burk_Depth and Jasp_Depth are in feet below ground surface. | 4 | 0.374
specific capacity test | 188415 | tracking number |  | Aransas | 27.9642 | -97.1072 |  | Chicot | 65 | 85 | 857.409 | 4102.7989 | 4670.1419 | 6449.4019 | Screen_Top, Screen_Bot, Chic_Depth, Evan_Depth, Burk_Depth and Jasp_Depth are in feet below ground surface. | 1 | 3.2
specific capacity test | 188510 | tracking number |  | Lavaca | 29.3003 | -97.1503 |  | Jasper | 240 | 285 | 0 | 74.2619 | 180.8279 | 1963.4679 | Screen_Top, Screen_Bot, Chic_Depth, Evan_Depth, Burk_Depth and Jasp_Depth are in feet below ground surface. | 4 | 23.2
specific capacity test | 188654 | tracking number |  | Victoria | 28.9083 | -97.0114 |  | Chicot | 155 | 165 | 262.26 | 1731.17 | 2137.252 | 4146.3921 | Screen_Top, Screen_Bot, Chic_Depth, Evan_Depth, Burk_Depth and Jasp_Depth are in feet below ground surface. | 1 | 238
specific capacity test | 188659 | tracking number |  | Victoria | 28.6761 | -96.83 |  | Chicot | 40 | 480 | 669.064 | 2870.8741 | 3282.2921 | 4861.1821 | Screen_Top, Screen_Bot, Chic_Depth, Evan_Depth, Burk_Depth and Jasp_Depth are in feet below ground surface. | 1 | 2.06
specific capacity test | 188772 | tracking number |  | San Patricio | 27.8764 | -97.1944 |  | Chicot | 63 | 83 | 817.445 | 3734.1049 | 4460.8779 | 6181.3979 | Screen_Top, Screen_Bot, Chic_Depth, Evan_Depth, Burk_Depth and Jasp_Depth are in feet below ground surface. | 1 | 4.23
specific capacity test | 188774 | tracking number |  | San Patricio | 27.8758 | -97.1939 |  | Chicot | 114 | 134 | 821.317 | 3743.6571 | 4472.7121 | 6193.0521 | Screen_Top, Screen_Bot, Chic_Depth, Evan_Depth, Burk_Depth and Jasp_Depth are in feet below ground surface. | 1 | 6.92 | drawdown actually was water level. So drawdown was revised.
specific capacity test | 189072 | tracking number |  | Refugio | 28.5186 | -97.0883 |  | Chicot | 100 | 140 | 491.146 | 2347.516 | 2898.584 | 4929.104 | Screen_Top, Screen_Bot, Chic_Depth, Evan_Depth, Burk_Depth and Jasp_Depth are in feet below ground surface. | 1 | 13.7
specific capacity test | 189122 | tracking number |  | Lavaca | 29.5256 | -96.8661 |  | Evangeline | 80 | 90 | 0 | 272.452 | 638.471 | 1533.485 | Screen_Top, Screen_Bot, Chic_Depth, Evan_Depth, Burk_Depth and Jasp_Depth are in feet below ground surface. | 2 | 74.9
specific capacity test | 189124 | tracking number |  | Bee | 28.4961 | -97.8758 |  | Burkeville | 211 | 231 | 0 | 105.691 | 556.44 | 2695.96 | Screen_Top, Screen_Bot, Chic_Depth, Evan_Depth, Burk_Depth and Jasp_Depth are in feet below ground surface. | 3 | 8.55
specific capacity test | 189126 | tracking number |  | Lavaca | 29.5228 | -96.8656 |  | Evangeline | 160 | 180 | 0 | 278.84 | 647.525 | 1540.983 | Screen_Top, Screen_Bot, Chic_Depth, Evan_Depth, Burk_Depth and Jasp_Depth are in feet below ground surface. | 2 | 142
specific capacity test | 189129 | tracking number |  | Lavaca | 29.5533 | -96.9978 |  | Jasper | 118 | 128 | 0 | 12.4803 | 83.0131 | 854.3351 | Screen_Top, Screen_Bot, Chic_Depth, Evan_Depth, Burk_Depth and Jasp_Depth are in feet below ground surface. | 4 | 48.9
specific capacity test | 189145 | tracking number |  | Aransas | 27.935 | -97.1422 |  | Chicot | 127 | 147 | 834.056 | 3891.4659 | 4563.9789 | 6310.159 | Screen_Top, Screen_Bot, Chic_Depth, Evan_Depth, Burk_Depth and Jasp_Depth are in feet below ground surface. | 1 | 3.75 | drawdown actually was water level. So drawdown was revised.
specific capacity test | 189175 | tracking number |  | San Patricio | 27.8744 | -97.2017 |  | Chicot | 97 | 117 | 810.15 | 3711.9601 | 4433.6531 | 6153.9331 | Screen_Top, Screen_Bot, Chic_Depth, Evan_Depth, Burk_Depth and Jasp_Depth are in feet below ground surface. | 1 | 63.5 | drawdown actually was water level. So drawdown was revised.
specific capacity test | 189200 | tracking number |  | Refugio | 28.4628 | -96.9017 |  | Chicot | 140 | 150 | 694.384 | 3058.9941 | 3555.1051 | 5384.1251 | Screen_Top, Screen_Bot, Chic_Depth, Evan_Depth, Burk_Depth and Jasp_Depth are in feet below ground surface. | 1 | 3.84
specific capacity test | 189318 | tracking number |  | Lavaca | 29.5833 | -97 |  | Jasper | 275 | 295 | 0 | 0 | 53.2507 | 780.0187 | Screen_Top, Screen_Bot, Chic_Depth, Evan_Depth, Burk_Depth and Jasp_Depth are in feet below ground surface. | 4 | 33.6
specific capacity test | 189456 | tracking number |  | Aransas | 28.0231 | -97.0942 |  | Chicot | 138 | 178 | 796.924 | 4041.2841 | 4539.4391 | 6358.8291 | Screen_Top, Screen_Bot, Chic_Depth, Evan_Depth, Burk_Depth and Jasp_Depth are in feet below ground surface. | 1 | 6.84 | drawdown actually was water level. So drawdown was revised.
specific capacity test | 189701 | tracking number |  | San Patricio | 27.8611 | -97.2097 |  | Chicot | 107 | 137 | 815.178 | 3716.2881 | 4437.1971 | 6156.8571 | Screen_Top, Screen_Bot, Chic_Depth, Evan_Depth, Burk_Depth and Jasp_Depth are in feet below ground surface. | 1 | 3.25
specific capacity test | 189711 | tracking number |  | Fayette | 29.9586 | -96.6636 |  | Jasper | 560 | 580 | 0 | 0 | 0 | 997.507 | Screen_Top, Screen_Bot, Chic_Depth, Evan_Depth, Burk_Depth and Jasp_Depth are in feet below ground surface. | 4 | 579
specific capacity test | 189714 | tracking number |  | Lavaca | 29.5953 | -96.9683 |  | Jasper | 154 | 158 | 0 | 13.1031 | 102.1264 | 876.6784 | Screen_Top, Screen_Bot, Chic_Depth, Evan_Depth, Burk_Depth and Jasp_Depth are in feet below ground surface. | 4 | 89.9
specific capacity test | 189719 | tracking number |  | Fayette | 29.69 | -96.8592 |  | Jasper | 245 | 274 | 0 | 25.2832 | 158.4102 | 1054.2932 | Screen_Top, Screen_Bot, Chic_Depth, Evan_Depth, Burk_Depth and Jasp_Depth are in feet below ground surface. | 4 | 113
specific capacity test | 189724 | tracking number |  | Lavaca | 29.5978 | -97.0267 |  | Jasper | 267 | 278 | 0 | 0 | 8.1305 | 643.5475 | Screen_Top, Screen_Bot, Chic_Depth, Evan_Depth, Burk_Depth and Jasp_Depth are in feet below ground surface. | 4 | 114
specific capacity test | 189726 | tracking number |  | Colorado | 29.6667 | -96.7703 |  | Burkeville | 82 | 94 | 0 | 62.0086 | 370.6686 | 1587.9386 | Screen_Top, Screen_Bot, Chic_Depth, Evan_Depth, Burk_Depth and Jasp_Depth are in feet below ground surface. | 3 | 34.6
specific capacity test | 189836 | tracking number |  | Victoria | 28.8708 | -97.0392 |  | Chicot | 150 | 160 | 212.716 | 1804.576 | 2188.88 | 4320.3299 | Screen_Top, Screen_Bot, Chic_Depth, Evan_Depth, Burk_Depth and Jasp_Depth are in feet below ground surface. | 1 | 197
specific capacity test | 189845 | tracking number |  | Victoria | 28.8683 | -97.1389 |  | Evangeline | 145 | 165 | 0 | 1523.03 | 1906.097 | 4152.9471 | Screen_Top, Screen_Bot, Chic_Depth, Evan_Depth, Burk_Depth and Jasp_Depth are in feet below ground surface. | 2 | 127
specific capacity test | 189852 | tracking number |  | Lavaca | 29.1683 | -96.9658 |  | Evangeline | 210 | 230 | 0 | 811.823 | 1208.193 | 3300.8429 | Screen_Top, Screen_Bot, Chic_Depth, Evan_Depth, Burk_Depth and Jasp_Depth are in feet below ground surface. | 2 | 182
specific capacity test | 189950 | tracking number |  | Aransas | 28.0061 | -97.1067 |  | Chicot | 137 | 157 | 800.548 | 4030.6979 | 4530.2729 | 6322.7929 | Screen_Top, Screen_Bot, Chic_Depth, Evan_Depth, Burk_Depth and Jasp_Depth are in feet below ground surface. | 1 | 5.32 | drawdown actually was water level. So drawdown was revised.
specific capacity test | 189961 | tracking number |  | Aransas | 27.9822 | -97.1403 |  | Chicot | 143 | 163 | 768.435 | 3866.465 | 4400.389 | 6169.979 | Screen_Top, Screen_Bot, Chic_Depth, Evan_Depth, Burk_Depth and Jasp_Depth are in feet below ground surface. | 1 | 5.92 | drawdown actually was water level. So drawdown was revised.
specific capacity test | 189962 | tracking number |  | Aransas | 27.9436 | -97.1606 |  | Chicot | 137 | 157 | 788.991 | 3786.501 | 4426.838 | 6174.838 | Screen_Top, Screen_Bot, Chic_Depth, Evan_Depth, Burk_Depth and Jasp_Depth are in feet below ground surface. | 1 | 5.53 | drawdown actually was water level. So drawdown was revised.
specific capacity test | 189963 | tracking number |  | Aransas | 27.9356 | -97.1356 |  | Chicot | 139 | 157 | 845.842 | 3929.2319 | 4604.1769 | 6353.9469 | Screen_Top, Screen_Bot, Chic_Depth, Evan_Depth, Burk_Depth and Jasp_Depth are in feet below ground surface. | 1 | 14.6 | drawdown actually was water level. So drawdown was revised.
specific capacity test | 189964 | tracking number |  | Aransas | 27.97 | -97.1383 |  | Chicot | 143 | 163 | 792.159 | 3899.7291 | 4463.428 | 6225.758 | Screen_Top, Screen_Bot, Chic_Depth, Evan_Depth, Burk_Depth and Jasp_Depth are in feet below ground surface. | 1 | 1.86 | drawdown actually was water level. So drawdown was revised.
specific capacity test | 189991 | tracking number |  | Colorado | 29.7383 | -96.4342 |  | Chicot | 130 | 170 | 260.138 | 1008.022 | 1310.689 | 3253.579 | Screen_Top, Screen_Bot, Chic_Depth, Evan_Depth, Burk_Depth and Jasp_Depth are in feet below ground surface. | 1 | 31.4
specific capacity test | 190059 | tracking number |  | San Patricio | 27.9072 | -97.1486 |  | Chicot | 137 | 157 | 862.013 | 3867.4529 | 4622.8549 | 6353.2949 | Screen_Top, Screen_Bot, Chic_Depth, Evan_Depth, Burk_Depth and Jasp_Depth are in feet below ground surface. | 1 | 7.38 | drawdown actually was water level. So drawdown was revised.
specific capacity test | 190132 | tracking number |  | DeWitt | 28.9386 | -97.2589 |  | Evangeline | 130 | 140 | 0 | 909.641 | 1355.006 | 3687.1261 | Screen_Top, Screen_Bot, Chic_Depth, Evan_Depth, Burk_Depth and Jasp_Depth are in feet below ground surface. | 2 | 115
specific capacity test | 190368 | tracking number |  | Bee | 28.1578 | -97.5669 |  | Chicot | 190 | 230 | 332.136 | 2277.016 | 2752.044 | 5060.7239 | Screen_Top, Screen_Bot, Chic_Depth, Evan_Depth, Burk_Depth and Jasp_Depth are in feet below ground surface. | 1 | 24.7
specific capacity test | 190385 | tracking number |  | Goliad | 28.5228 | -97.2419 |  | Chicot | 160 | 180 | 254.347 | 2096.507 | 2661.072 | 5018.6621 | Screen_Top, Screen_Bot, Chic_Depth, Evan_Depth, Burk_Depth and Jasp_Depth are in feet below ground surface. | 1 | 37.9
specific capacity test | 190395 | tracking number |  | Refugio | 28.2547 | -97.4119 |  | Chicot | 90 | 110 | 345.731 | 2362.9309 | 2748.9779 | 5325.258 | Screen_Top, Screen_Bot, Chic_Depth, Evan_Depth, Burk_Depth and Jasp_Depth are in feet below ground surface. | 1 | 27
specific capacity test | 190401 | tracking number |  | Goliad | 28.5239 | -97.2633 |  | Chicot | 160 | 180 | 201.14 | 2021.14 | 2580.607 | 4972.387 | Screen_Top, Screen_Bot, Chic_Depth, Evan_Depth, Burk_Depth and Jasp_Depth are in feet below ground surface. | 1 | 31.1
specific capacity test | 190404 | tracking number |  | Lavaca | 29.5075 | -97.1431 |  | Jasper | 208 | 218 | 0 | 0 | 0 | 475.521 | Screen_Top, Screen_Bot, Chic_Depth, Evan_Depth, Burk_Depth and Jasp_Depth are in feet below ground surface. | 4 | 8.9
specific capacity test | 190633 | tracking number |  | Lavaca | 29.4761 | -96.7856 |  | Evangeline | 110 | 120 | 0 | 560.944 | 984.284 | 2057.054 | Screen_Top, Screen_Bot, Chic_Depth, Evan_Depth, Burk_Depth and Jasp_Depth are in feet below ground surface. | 2 | 90.8
specific capacity test | 190634 | tracking number |  | Lavaca | 29.4878 | -96.7919 |  | Evangeline | 118 | 128 | 0 | 514.064 | 939.313 | 1961.873 | Screen_Top, Screen_Bot, Chic_Depth, Evan_Depth, Burk_Depth and Jasp_Depth are in feet below ground surface. | 2 | 155
specific capacity test | 190781 | tracking number |  | San Patricio | 27.9125 | -97.1467 |  | Chicot | 133 | 153 | 858.01 | 3869.3301 | 4613.8791 | 6346.829 | Screen_Top, Screen_Bot, Chic_Depth, Evan_Depth, Burk_Depth and Jasp_Depth are in feet below ground surface. | 1 | 5.46 | drawdown actually was water level. So drawdown was revised.
specific capacity test | 190792 | tracking number |  | Duval | 27.5922 | -98.4214 |  | Evangeline | 330 | 370 | 0 | 1265.8199 | 1589.5559 | 3247.1759 | Screen_Top, Screen_Bot, Chic_Depth, Evan_Depth, Burk_Depth and Jasp_Depth are in feet below ground surface. | 2 | 31.4
specific capacity test | 190859 | tracking number |  | Jackson | 29.0614 | -96.7286 |  | Chicot | 200 | 260 | 448.621 | 1788.351 | 2243.642 | 4011.9919 | Screen_Top, Screen_Bot, Chic_Depth, Evan_Depth, Burk_Depth and Jasp_Depth are in feet below ground surface. | 1 | 24.1
specific capacity test | 190860 | tracking number |  | Jackson | 29.0589 | -96.7278 |  | Chicot | 240 | 300 | 451.542 | 1796.652 | 2251.374 | 4012.034 | Screen_Top, Screen_Bot, Chic_Depth, Evan_Depth, Burk_Depth and Jasp_Depth are in feet below ground surface. | 1 | 24.1
specific capacity test | 191003 | tracking number |  | Refugio | 28.5272 | -97.0825 |  | Chicot | 100 | 140 | 490.287 | 2332.417 | 2872.591 | 4904.311 | Screen_Top, Screen_Bot, Chic_Depth, Evan_Depth, Burk_Depth and Jasp_Depth are in feet below ground surface. | 1 | 20.4
specific capacity test | 191030 | tracking number |  | Wharton | 29.0803 | -96.2769 |  | Chicot | 374 | 438 | 770.063 | 2774.673 | 3400.3069 | 5007.457 | Screen_Top, Screen_Bot, Chic_Depth, Evan_Depth, Burk_Depth and Jasp_Depth are in feet below ground surface. | 1 | 95.3
specific capacity test | 191035 | tracking number |  | Fayette | 29.7336 | -96.95 |  | Jasper | 370 | 390 | 0 | 0 | 0 | 497.431 | Screen_Top, Screen_Bot, Chic_Depth, Evan_Depth, Burk_Depth and Jasp_Depth are in feet below ground surface. | 4 | 45.4
specific capacity test | 191157 | tracking number |  | Cameron | 26.2158 | -97.8506 |  | Chicot | 95 | 115 | 1152.11 | 3935.58 | 4844.262 | 7320.072 | Screen_Top, Screen_Bot, Chic_Depth, Evan_Depth, Burk_Depth and Jasp_Depth are in feet below ground surface. | 1 | 195
specific capacity test | 191161 | tracking number |  | Aransas | 27.9928 | -97.0856 |  | Chicot | 157 | 177 | 857.328 | 4178.2279 | 4704.0609 | 6519.611 | Screen_Top, Screen_Bot, Chic_Depth, Evan_Depth, Burk_Depth and Jasp_Depth are in feet below ground surface. | 1 | 4.74 | drawdown actually was water level. So drawdown was revised.
specific capacity test | 191267 | tracking number |  | Goliad | 28.8586 | -97.47 |  | Evangeline | 230 | 250 | 0 | 476.791 | 962.594 | 3429.7739 | Screen_Top, Screen_Bot, Chic_Depth, Evan_Depth, Burk_Depth and Jasp_Depth are in feet below ground surface. | 2 | 140
specific capacity test | 191427 | tracking number |  | Colorado | 29.7783 | -96.6453 |  | Burkeville | 314 | 354 | 6.9775 | 309.9275 | 483.4075 | 1981.4175 | Screen_Top, Screen_Bot, Chic_Depth, Evan_Depth, Burk_Depth and Jasp_Depth are in feet below ground surface. | 3 | 3.95
specific capacity test | 191428 | tracking number |  | Aransas | 27.9561 | -97.1125 |  | Chicot | 143 | 163 | 857.352 | 4068.7021 | 4665.9531 | 6440.183 | Screen_Top, Screen_Bot, Chic_Depth, Evan_Depth, Burk_Depth and Jasp_Depth are in feet below ground surface. | 1 | 4.14
specific capacity test | 191556 | tracking number |  | Kenedy | 27.0239 | -97.785 |  | Evangeline | 743 | 783 | 557.97 | 3084.54 | 3692.804 | 5739.664 | Screen_Top, Screen_Bot, Chic_Depth, Evan_Depth, Burk_Depth and Jasp_Depth are in feet below ground surface. | 2 | 8.9
specific capacity test | 192007 | tracking number |  | Goliad | 28.7186 | -97.4061 |  | Evangeline | 220 | 260 | 0 | 786 | 1317.909 | 3874.4691 | Screen_Top, Screen_Bot, Chic_Depth, Evan_Depth, Burk_Depth and Jasp_Depth are in feet below ground surface. | 2 | 38.9
specific capacity test | 192009 | tracking number |  | Goliad | 28.7622 | -97.3781 |  | Evangeline | 205 | 245 | 0 | 702.671 | 1246.671 | 3809.9711 | Screen_Top, Screen_Bot, Chic_Depth, Evan_Depth, Burk_Depth and Jasp_Depth are in feet below ground surface. | 2 | 38.9
specific capacity test | 192010 | tracking number |  | Goliad | 28.8019 | -97.3725 |  | Evangeline | 160 | 190 | 0 | 673.487 | 1213.721 | 3737.231 | Screen_Top, Screen_Bot, Chic_Depth, Evan_Depth, Burk_Depth and Jasp_Depth are in feet below ground surface. | 2 | 46.4
specific capacity test | 192012 | tracking number |  | Colorado | 29.3 | -96.5997 |  | Chicot | 160 | 200 | 367.419 | 1491.699 | 1980.37 | 4113.4701 | Screen_Top, Screen_Bot, Chic_Depth, Evan_Depth, Burk_Depth and Jasp_Depth are in feet below ground surface. | 1 | 78.7
specific capacity test | 192014 | tracking number |  | Jackson | 29.1783 | -96.6414 |  | Chicot | 310 | 350 | 421.86 | 1645.9 | 2139.639 | 4145.3091 | Screen_Top, Screen_Bot, Chic_Depth, Evan_Depth, Burk_Depth and Jasp_Depth are in feet below ground surface. | 1 | 34.8
specific capacity test | 192086 | tracking number |  | Jackson | 29.1769 | -96.6375 |  | Chicot | 165 | 205 | 426.029 | 1659.249 | 2153.352 | 4152.742 | Screen_Top, Screen_Bot, Chic_Depth, Evan_Depth, Burk_Depth and Jasp_Depth are in feet below ground surface. | 1 | 32.3
specific capacity test | 192089 | tracking number |  | DeWitt | 29.0956 | -97.0625 |  | Evangeline | 150 | 190 | 45.7459 | 890.1019 | 1321.6619 | 3519.3418 | Screen_Top, Screen_Bot, Chic_Depth, Evan_Depth, Burk_Depth and Jasp_Depth are in feet below ground surface. | 2 | 43
specific capacity test | 192091 | tracking number |  | Wharton | 29.1708 | -96.1103 |  | Chicot | 80 | 120 | 678.924 | 2651.2241 | 3218.7961 | 5152.3161 | Screen_Top, Screen_Bot, Chic_Depth, Evan_Depth, Burk_Depth and Jasp_Depth are in feet below ground surface. | 1 | 38.3
specific capacity test | 192092 | tracking number |  | Matagorda | 28.9436 | -95.9019 |  | Chicot | 130 | 170 | 1319.5699 | 4003.5599 | 4808.7899 | 7194.4498 | Screen_Top, Screen_Bot, Chic_Depth, Evan_Depth, Burk_Depth and Jasp_Depth are in feet below ground surface. | 1 | 38.9
specific capacity test | 192097 | tracking number |  | Lavaca | 29.3006 | -96.8075 |  | Evangeline | 260 | 300 | 233.012 | 918.798 | 1413.106 | 3361.186 | Screen_Top, Screen_Bot, Chic_Depth, Evan_Depth, Burk_Depth and Jasp_Depth are in feet below ground surface. | 2 | 38.9
specific capacity test | 192132 | tracking number |  | San Patricio | 27.8614 | -97.195 |  | Chicot | 67 | 87 | 835.559 | 3772.789 | 4506.468 | 6226.218 | Screen_Top, Screen_Bot, Chic_Depth, Evan_Depth, Burk_Depth and Jasp_Depth are in feet below ground surface. | 1 | 10.1 | drawdown actually was water level. So drawdown was revised.
specific capacity test | 192133 | tracking number |  | Fayette | 29.7314 | -96.9853 |  | Jasper | 79 | 83 | 0 | 0 | 0 | 400.019 | Screen_Top, Screen_Bot, Chic_Depth, Evan_Depth, Burk_Depth and Jasp_Depth are in feet below ground surface. | 4 | 72.8
specific capacity test | 192164 | tracking number |  | Lavaca | 29.3317 | -96.9808 |  | Evangeline | 120 | 160 | 0 | 400.762 | 675.035 | 2494.635 | Screen_Top, Screen_Bot, Chic_Depth, Evan_Depth, Burk_Depth and Jasp_Depth are in feet below ground surface. | 2 | 30.7
specific capacity test | 192166 | tracking number |  | Wharton | 29.1539 | -96.3339 |  | Chicot | 140 | 180 | 640.621 | 2402.431 | 3035.887 | 4724.467 | Screen_Top, Screen_Bot, Chic_Depth, Evan_Depth, Burk_Depth and Jasp_Depth are in feet below ground surface. | 1 | 37.5
specific capacity test | 192302 | tracking number |  | DeWitt | 28.9211 | -97.23 |  | Evangeline | 100 | 120 | 0 | 1044.02 | 1486.495 | 3816.2951 | Screen_Top, Screen_Bot, Chic_Depth, Evan_Depth, Burk_Depth and Jasp_Depth are in feet below ground surface. | 2 | 45.4
specific capacity test | 192307 | tracking number |  | DeWitt | 29.0322 | -97.1828 |  | Evangeline | 100 | 110 | 0 | 777.043 | 1234.731 | 3487.701 | Screen_Top, Screen_Bot, Chic_Depth, Evan_Depth, Burk_Depth and Jasp_Depth are in feet below ground surface. | 2 | 238
specific capacity test | 192312 | tracking number |  | Aransas | 28.0717 | -97.0542 |  | Chicot | 110 | 160 | 810.861 | 4075.7211 | 4601.0991 | 6585.4991 | Screen_Top, Screen_Bot, Chic_Depth, Evan_Depth, Burk_Depth and Jasp_Depth are in feet below ground surface. | 1 | 7.03
specific capacity test | 192315 | tracking number |  | Aransas | 28.1311 | -96.9881 |  | Chicot | 160 | 200 | 850.679 | 3921.5989 | 4499.7709 | 6859.4409 | Screen_Top, Screen_Bot, Chic_Depth, Evan_Depth, Burk_Depth and Jasp_Depth are in feet below ground surface. | 1 | 28
specific capacity test | 192484 | tracking number |  | Refugio | 28.4419 | -97.055 |  | Chicot | 70 | 90 | 572.188 | 2642.6279 | 3183.9559 | 5067.0359 | Screen_Top, Screen_Bot, Chic_Depth, Evan_Depth, Burk_Depth and Jasp_Depth are in feet below ground surface. | 1 | 44.3
specific capacity test | 192487 | tracking number |  | Aransas | 28.1375 | -96.9947 |  | Chicot | 150 | 190 | 838.596 | 3899.1961 | 4460.0711 | 6740.8411 | Screen_Top, Screen_Bot, Chic_Depth, Evan_Depth, Burk_Depth and Jasp_Depth are in feet below ground surface. | 1 | 22.1
specific capacity test | 192492 | tracking number |  | Aransas | 28.0539 | -97.045 |  | Chicot | 160 | 200 | 844.119 | 4141.359 | 4693.563 | 6736.293 | Screen_Top, Screen_Bot, Chic_Depth, Evan_Depth, Burk_Depth and Jasp_Depth are in feet below ground surface. | 1 | 4.04
specific capacity test | 192503 | tracking number |  | Aransas | 28.0158 | -97.0911 |  | Chicot | 130 | 170 | 813.762 | 4081.9119 | 4587.7479 | 6407.6079 | Screen_Top, Screen_Bot, Chic_Depth, Evan_Depth, Burk_Depth and Jasp_Depth are in feet below ground surface. | 1 | 6.94
specific capacity test | 192539 | tracking number |  | Victoria | 28.9497 | -96.8275 |  | Chicot | 145 | 155 | 472.531 | 1910.881 | 2353.598 | 4014.478 | Screen_Top, Screen_Bot, Chic_Depth, Evan_Depth, Burk_Depth and Jasp_Depth are in feet below ground surface. | 1 | 197
specific capacity test | 192603 | tracking number |  | DeWitt | 28.9928 | -97.5339 |  | Jasper | 160 | 180 | 0 | 0 | 132.362 | 2104.362 | Screen_Top, Screen_Bot, Chic_Depth, Evan_Depth, Burk_Depth and Jasp_Depth are in feet below ground surface. | 4 | 68.7
specific capacity test | 192680 | tracking number |  | Lavaca | 29.3986 | -97.0508 |  | Burkeville | 60 | 70 | 0 | 52.5519 | 117.7196 | 1581.6096 | Screen_Top, Screen_Bot, Chic_Depth, Evan_Depth, Burk_Depth and Jasp_Depth are in feet below ground surface. | 3 | 107
specific capacity test | 192740 | tracking number |  | Colorado | 29.4708 | -96.6769 |  | Evangeline | 220 | 240 | 200.066 | 949.475 | 1397.153 | 3037.853 | Screen_Top, Screen_Bot, Chic_Depth, Evan_Depth, Burk_Depth and Jasp_Depth are in feet below ground surface. | 2 | 52.6
specific capacity test | 192741 | tracking number |  | Lavaca | 29.3672 | -96.9397 |  | Evangeline | 160 | 180 | 0 | 383.456 | 677.548 | 2304.578 | Screen_Top, Screen_Bot, Chic_Depth, Evan_Depth, Burk_Depth and Jasp_Depth are in feet below ground surface. | 2 | 61.5
specific capacity test | 192742 | tracking number |  | Lavaca | 29.3522 | -96.9736 |  | Evangeline | 220 | 260 | 0 | 351.266 | 602.654 | 2319.804 | Screen_Top, Screen_Bot, Chic_Depth, Evan_Depth, Burk_Depth and Jasp_Depth are in feet below ground surface. | 2 | 38.9
specific capacity test | 192765 | tracking number |  | Karnes | 28.8792 | -97.9094 |  | Jasper | 555 | 615 | 0 | 0 | 0 | 750.72 | Screen_Top, Screen_Bot, Chic_Depth, Evan_Depth, Burk_Depth and Jasp_Depth are in feet below ground surface. | 4 | 89.3
specific capacity test | 192779 | tracking number |  | Karnes | 29.0483 | -97.7522 |  | Jasper | 220 | 260 | 0 | 0 | 0 | 319.91 | Screen_Top, Screen_Bot, Chic_Depth, Evan_Depth, Burk_Depth and Jasp_Depth are in feet below ground surface. | 4 | 10.9
specific capacity test | 192781 | tracking number |  | Karnes | 28.8086 | -97.7967 |  | Jasper | 300 | 400 | 0 | 0 | 0 | 1852.4 | Screen_Top, Screen_Bot, Chic_Depth, Evan_Depth, Burk_Depth and Jasp_Depth are in feet below ground surface. | 4 | 9.08
specific capacity test | 192789 | tracking number |  | Karnes | 28.7831 | -97.7153 |  | Jasper | 260 | 285 | 0 | 0 | 5.8211 | 2511.4312 | Screen_Top, Screen_Bot, Chic_Depth, Evan_Depth, Burk_Depth and Jasp_Depth are in feet below ground surface. | 4 | 46.4
specific capacity test | 192795 | tracking number |  | Bee | 28.42 | -97.6258 |  | Evangeline | 340 | 380 | 0 | 1096.33 | 1598.025 | 4342.8851 | Screen_Top, Screen_Bot, Chic_Depth, Evan_Depth, Burk_Depth and Jasp_Depth are in feet below ground surface. | 2 | 19
specific capacity test | 192838 | tracking number |  | Lavaca | 29.5003 | -97.05 |  | Jasper | 300 | 340 | 0 | 0 | 10.3685 | 823.9865 | Screen_Top, Screen_Bot, Chic_Depth, Evan_Depth, Burk_Depth and Jasp_Depth are in feet below ground surface. | 4 | 30.1
specific capacity test | 192896 | tracking number |  | Victoria | 28.9089 | -96.855 |  | Chicot | 78 | 88 | 495.009 | 2007.729 | 2446.078 | 4110.208 | Screen_Top, Screen_Bot, Chic_Depth, Evan_Depth, Burk_Depth and Jasp_Depth are in feet below ground surface. | 1 | 123
specific capacity test | 192954 | tracking number |  | Aransas | 27.9464 | -97.1322 |  | Chicot | 161 | 181 | 835.44 | 3946.0999 | 4582.0709 | 6337.5509 | Screen_Top, Screen_Bot, Chic_Depth, Evan_Depth, Burk_Depth and Jasp_Depth are in feet below ground surface. | 1 | 9.31 | drawdown actually was water level. So drawdown was revised.
specific capacity test | 193004 | tracking number |  | Calhoun | 28.6739 | -96.3733 |  | Chicot | 100 | 140 | 951.06 | 3660.29 | 4299.459 | 6293.9189 | Screen_Top, Screen_Bot, Chic_Depth, Evan_Depth, Burk_Depth and Jasp_Depth are in feet below ground surface. | 1 | 38.3
specific capacity test | 193179 | tracking number |  | Aransas | 27.9431 | -97.1506 |  | Chicot | 143 | 183 | 809.253 | 3844.9529 | 4490.931 | 6238.551 | Screen_Top, Screen_Bot, Chic_Depth, Evan_Depth, Burk_Depth and Jasp_Depth are in feet below ground surface. | 1 | 6.53 | drawdown actually was water level. So drawdown was revised.
specific capacity test | 193262 | tracking number |  | Aransas | 28.07 | -97.0617 |  | Chicot | 203 | 223 | 800.345 | 4059.5649 | 4575.0109 | 6522.1209 | Screen_Top, Screen_Bot, Chic_Depth, Evan_Depth, Burk_Depth and Jasp_Depth are in feet below ground surface. | 1 | 4.07 | drawdown actually was water level. So drawdown was revised.
specific capacity test | 193280 | tracking number |  | Lavaca | 29.4689 | -96.8914 |  | Evangeline | 160 | 180 | 0 | 299.226 | 626.526 | 1680.416 | Screen_Top, Screen_Bot, Chic_Depth, Evan_Depth, Burk_Depth and Jasp_Depth are in feet below ground surface. | 2 | 140
specific capacity test | 193423 | tracking number |  | Fayette | 29.7003 | -96.8169 |  | Burkeville | 80 | 90 | 0 | 36.8674 | 204.8244 | 1235.2643 | Screen_Top, Screen_Bot, Chic_Depth, Evan_Depth, Burk_Depth and Jasp_Depth are in feet below ground surface. | 3 | 97.6
specific capacity test | 193424 | tracking number |  | Lavaca | 29.5336 | -97.0503 |  | Jasper | 100 | 120 | 0 | 0 | 0 | 682.195 | Screen_Top, Screen_Bot, Chic_Depth, Evan_Depth, Burk_Depth and Jasp_Depth are in feet below ground surface. | 4 | 84.8
specific capacity test | 193426 | tracking number |  | Bee | 28.4539 | -97.7281 |  | Evangeline | 110 | 130 | 0 | 631.276 | 1144.063 | 3680.9529 | Screen_Top, Screen_Bot, Chic_Depth, Evan_Depth, Burk_Depth and Jasp_Depth are in feet below ground surface. | 2 | 7.05
specific capacity test | 193428 | tracking number |  | Bee | 28.4622 | -97.6986 |  | Evangeline | 215 | 255 | 0 | 713.384 | 1235.444 | 3812.8239 | Screen_Top, Screen_Bot, Chic_Depth, Evan_Depth, Burk_Depth and Jasp_Depth are in feet below ground surface. | 2 | 4.78
specific capacity test | 193568 | tracking number |  | Bee | 28.485 | -97.8722 |  | Evangeline | 90 | 110 | 0 | 136.727 | 604.182 | 2784.902 | Screen_Top, Screen_Bot, Chic_Depth, Evan_Depth, Burk_Depth and Jasp_Depth are in feet below ground surface. | 2 | 14.7
specific capacity test | 193621 | tracking number |  | San Patricio | 27.92 | -97.1572 |  | Chicot | 123 | 163 | 828.772 | 3818.302 | 4528.52 | 6262.8201 | Screen_Top, Screen_Bot, Chic_Depth, Evan_Depth, Burk_Depth and Jasp_Depth are in feet below ground surface. | 1 | 4.92 | drawdown actually was water level. So drawdown was revised.
specific capacity test | 193627 | tracking number |  | Brooks | 27.2183 | -98.1575 |  | Evangeline | 665 | 680 | 6.116 | 1795.986 | 2312.7859 | 4700.836 | Screen_Top, Screen_Bot, Chic_Depth, Evan_Depth, Burk_Depth and Jasp_Depth are in feet below ground surface. | 2 | 51.3
specific capacity test | 193806 | tracking number |  | Calhoun | 28.6911 | -96.4561 |  | Chicot | 142 | 152 | 918.323 | 3543.7329 | 4137.4919 | 6032.2619 | Screen_Top, Screen_Bot, Chic_Depth, Evan_Depth, Burk_Depth and Jasp_Depth are in feet below ground surface. | 1 | 29.5
specific capacity test | 193892 | tracking number |  | Hidalgo | 26.5469 | -98.2011 |  | Evangeline | 90 | 130 | 0 | 785.686 | 1361.14 | 5227.1199 | Screen_Top, Screen_Bot, Chic_Depth, Evan_Depth, Burk_Depth and Jasp_Depth are in feet below ground surface. | 2 | 10.3
specific capacity test | 193893 | tracking number |  | Lavaca | 29.5067 | -97.1431 |  | Jasper | 79 | 89 | 0 | 0 | 0 | 480.503 | Screen_Top, Screen_Bot, Chic_Depth, Evan_Depth, Burk_Depth and Jasp_Depth are in feet below ground surface. | 4 | 74.9
specific capacity test | 193896 | tracking number |  | Hidalgo | 26.2131 | -98.315 |  | Chicot | 67 | 73 | 292.966 | 1802.4059 | 2444.0369 | 7165.577 | Screen_Top, Screen_Bot, Chic_Depth, Evan_Depth, Burk_Depth and Jasp_Depth are in feet below ground surface. | 1 | 74
specific capacity test | 193897 | tracking number |  | Hidalgo | 26.2103 | -98.3147 |  | Chicot | 80 | 85 | 292.975 | 1805.835 | 2447.35 | 7170.7201 | Screen_Top, Screen_Bot, Chic_Depth, Evan_Depth, Burk_Depth and Jasp_Depth are in feet below ground surface. | 1 | 100
specific capacity test | 193899 | tracking number |  | Hidalgo | 26.5117 | -98.2761 |  | Evangeline | 420 | 500 | 0 | 620.337 | 1139.128 | 5394.7379 | Screen_Top, Screen_Bot, Chic_Depth, Evan_Depth, Burk_Depth and Jasp_Depth are in feet below ground surface. | 2 | 1.49
specific capacity test | 193901 | tracking number |  | Hidalgo | 26.3611 | -98.3931 |  | Evangeline | 270 | 310 | 5.2902 | 670.6812 | 1206.4211 | 5812.8113 | Screen_Top, Screen_Bot, Chic_Depth, Evan_Depth, Burk_Depth and Jasp_Depth are in feet below ground surface. | 2 | 3.35
specific capacity test | 193903 | tracking number |  | Goliad | 28.4581 | -97.3903 |  | Evangeline | 236 | 246 | 15.6423 | 1916.2223 | 2433.9633 | 5120.4533 | Screen_Top, Screen_Bot, Chic_Depth, Evan_Depth, Burk_Depth and Jasp_Depth are in feet below ground surface. | 2 | 288
specific capacity test | 193909 | tracking number |  | Starr | 26.6786 | -98.4033 |  | Evangeline | 80 | 100 | 0 | 440.26 | 943.901 | 5195.7408 | Screen_Top, Screen_Bot, Chic_Depth, Evan_Depth, Burk_Depth and Jasp_Depth are in feet below ground surface. | 2 | 118
specific capacity test | 193910 | tracking number |  | Hidalgo | 26.2775 | -98.4286 |  | Evangeline | 200 | 255 | 0 | 728.837 | 1277.224 | 5862.1639 | Screen_Top, Screen_Bot, Chic_Depth, Evan_Depth, Burk_Depth and Jasp_Depth are in feet below ground surface. | 2 | 1.04
specific capacity test | 193912 | tracking number |  | Hidalgo | 26.2475 | -98.2725 |  | Chicot | 83 | 88 | 310.169 | 1894.429 | 2541.765 | 7150.475 | Screen_Top, Screen_Bot, Chic_Depth, Evan_Depth, Burk_Depth and Jasp_Depth are in feet below ground surface. | 1 | 149
specific capacity test | 193916 | tracking number |  | Hidalgo | 26.2956 | -98.4086 |  | Evangeline | 200 | 260 | 0 | 787.959 | 1357.485 | 5979.4352 | Screen_Top, Screen_Bot, Chic_Depth, Evan_Depth, Burk_Depth and Jasp_Depth are in feet below ground surface. | 2 | 0.534
specific capacity test | 193918 | tracking number |  | Hidalgo | 26.5547 | -98.2061 |  | Evangeline | 72 | 102 | 0 | 763.698 | 1331.553 | 5220.7429 | Screen_Top, Screen_Bot, Chic_Depth, Evan_Depth, Burk_Depth and Jasp_Depth are in feet below ground surface. | 2 | 40.6
specific capacity test | 193919 | tracking number |  | Hidalgo | 26.5558 | -98.1786 |  | Evangeline | 80 | 100 | 0 | 887.48 | 1476.21 | 5213.5898 | Screen_Top, Screen_Bot, Chic_Depth, Evan_Depth, Burk_Depth and Jasp_Depth are in feet below ground surface. | 2 | 13.2
specific capacity test | 193921 | tracking number |  | Hidalgo | 26.4278 | -98.3514 |  | Evangeline | 400 | 600 | 0 | 623.498 | 1132.929 | 5728.0491 | Screen_Top, Screen_Bot, Chic_Depth, Evan_Depth, Burk_Depth and Jasp_Depth are in feet below ground surface. | 2 | 1.14
specific capacity test | 193923 | tracking number |  | Hidalgo | 26.5161 | -98.1528 |  | Evangeline | 80 | 100 | 0 | 1038.35 | 1653.853 | 5267.363 | Screen_Top, Screen_Bot, Chic_Depth, Evan_Depth, Burk_Depth and Jasp_Depth are in feet below ground surface. | 2 | 19.8
specific capacity test | 193925 | tracking number |  | Hidalgo | 26.345 | -98.3278 |  | Evangeline | 47 | 57 | 42.5439 | 1057.1739 | 1649.2989 | 6298.109 | Screen_Top, Screen_Bot, Chic_Depth, Evan_Depth, Burk_Depth and Jasp_Depth are in feet below ground surface. | 2 | 55.6
specific capacity test | 193926 | tracking number |  | Hidalgo | 26.3497 | -98.395 |  | Evangeline | 65 | 71 | 5.3659 | 694.1848 | 1238.7508 | 5847.9407 | Screen_Top, Screen_Bot, Chic_Depth, Evan_Depth, Burk_Depth and Jasp_Depth are in feet below ground surface. | 2 | 21.7
specific capacity test | 193928 | tracking number |  | Hidalgo | 26.5453 | -98.1169 |  | Evangeline | 100 | 120 | 0 | 1226.1801 | 1839.8251 | 5249.255 | Screen_Top, Screen_Bot, Chic_Depth, Evan_Depth, Burk_Depth and Jasp_Depth are in feet below ground surface. | 2 | 17.6
specific capacity test | 193929 | tracking number |  | Willacy | 26.5514 | -97.8864 |  | Evangeline | 100 | 120 | 0 | 2389.6299 | 3020.0179 | 5352.348 | Screen_Top, Screen_Bot, Chic_Depth, Evan_Depth, Burk_Depth and Jasp_Depth are in feet below ground surface. | 2 | 17.8
specific capacity test | 193934 | tracking number |  | Hidalgo | 26.4519 | -98.1717 |  | Evangeline | 76 | 96 | 0 | 1119.21 | 1759.438 | 5602.0879 | Screen_Top, Screen_Bot, Chic_Depth, Evan_Depth, Burk_Depth and Jasp_Depth are in feet below ground surface. | 2 | 24.1
specific capacity test | 193939 | tracking number |  | Hidalgo | 26.5694 | -98.0189 |  | Evangeline | 600 | 620 | 0 | 1703.75 | 2344.734 | 5239.974 | Screen_Top, Screen_Bot, Chic_Depth, Evan_Depth, Burk_Depth and Jasp_Depth are in feet below ground surface. | 2 | 5.19
specific capacity test | 194037 | tracking number |  | Wharton | 29.2994 | -96.0483 |  | Chicot | 296 | 316 | 658.91 | 2450.1099 | 2961.5189 | 5168.1588 | Screen_Top, Screen_Bot, Chic_Depth, Evan_Depth, Burk_Depth and Jasp_Depth are in feet below ground surface. | 1 | 52.1
specific capacity test | 194038 | tracking number |  | Wharton | 29.1392 | -96.3992 |  | Chicot | 218 | 238 | 612.064 | 2290.394 | 2879.655 | 4646.145 | Screen_Top, Screen_Bot, Chic_Depth, Evan_Depth, Burk_Depth and Jasp_Depth are in feet below ground surface. | 1 | 40
specific capacity test | 194039 | tracking number |  | Wharton | 29.2561 | -96.3119 |  | Chicot | 178 | 198 | 535.104 | 2126.9141 | 2734.1151 | 4843.045 | Screen_Top, Screen_Bot, Chic_Depth, Evan_Depth, Burk_Depth and Jasp_Depth are in feet below ground surface. | 1 | 59.1
specific capacity test | 194047 | tracking number |  | Wharton | 29.2367 | -96.3258 |  | Chicot | 168 | 188 | 544.323 | 2161.333 | 2792.214 | 4788.304 | Screen_Top, Screen_Bot, Chic_Depth, Evan_Depth, Burk_Depth and Jasp_Depth are in feet below ground surface. | 1 | 124
specific capacity test | 194067 | tracking number |  | Wharton | 29.2294 | -96.2983 |  | Chicot | 181 | 191 | 566.306 | 2237.296 | 2878.865 | 4825.715 | Screen_Top, Screen_Bot, Chic_Depth, Evan_Depth, Burk_Depth and Jasp_Depth are in feet below ground surface. | 1 | 56.9
specific capacity test | 194068 | tracking number |  | Wharton | 29.31 | -96.3367 |  | Chicot | 115 | 125 | 486.652 | 1919.122 | 2473.65 | 4861.2301 | Screen_Top, Screen_Bot, Chic_Depth, Evan_Depth, Burk_Depth and Jasp_Depth are in feet below ground surface. | 1 | 181
specific capacity test | 194069 | tracking number |  | Wharton | 29.1586 | -96.2594 |  | Chicot | 85 | 95 | 668.514 | 2560.404 | 3243.044 | 4892.024 | Screen_Top, Screen_Bot, Chic_Depth, Evan_Depth, Burk_Depth and Jasp_Depth are in feet below ground surface. | 1 | 376
specific capacity test | 194071 | tracking number |  | Wharton | 29.1903 | -96.3131 |  | Chicot | 85 | 95 | 599.323 | 2325.353 | 3008.059 | 4740.269 | Screen_Top, Screen_Bot, Chic_Depth, Evan_Depth, Burk_Depth and Jasp_Depth are in feet below ground surface. | 1 | 213
specific capacity test | 194080 | tracking number |  | Jim Wells | 27.7631 | -98.2031 |  | Evangeline | 260 | 280 | 66.6889 | 1608.2989 | 2073.9709 | 3727.8909 | Screen_Top, Screen_Bot, Chic_Depth, Evan_Depth, Burk_Depth and Jasp_Depth are in feet below ground surface. | 2 | 17.7
specific capacity test | 194099 | tracking number |  | Jim Wells | 27.7686 | -98.2011 |  | Evangeline | 260 | 280 | 68.4813 | 1605.0414 | 2076.6414 | 3734.1213 | Screen_Top, Screen_Bot, Chic_Depth, Evan_Depth, Burk_Depth and Jasp_Depth are in feet below ground surface. | 2 | 17.7
specific capacity test | 194100 | tracking number |  | Jim Wells | 27.7633 | -98.2025 |  | Evangeline | 260 | 280 | 67.6337 | 1610.6037 | 2077.0717 | 3731.3116 | Screen_Top, Screen_Bot, Chic_Depth, Evan_Depth, Burk_Depth and Jasp_Depth are in feet below ground surface. | 2 | 17.7
specific capacity test | 194103 | tracking number |  | Jim Wells | 27.7331 | -98.0197 |  | Evangeline | 340 | 380 | 246.343 | 2075.763 | 2484.397 | 4147.2071 | Screen_Top, Screen_Bot, Chic_Depth, Evan_Depth, Burk_Depth and Jasp_Depth are in feet below ground surface. | 2 | 12.7
specific capacity test | 194105 | tracking number |  | Jim Wells | 27.7581 | -98.1925 |  | Evangeline | 260 | 280 | 79.0687 | 1662.6087 | 2122.2877 | 3771.7877 | Screen_Top, Screen_Bot, Chic_Depth, Evan_Depth, Burk_Depth and Jasp_Depth are in feet below ground surface. | 2 | 9.12
specific capacity test | 194286 | tracking number |  | Aransas | 28.0181 | -97.0658 |  | Chicot | 125 | 165 | 853.492 | 4183.2921 | 4722.483 | 6608.4131 | Screen_Top, Screen_Bot, Chic_Depth, Evan_Depth, Burk_Depth and Jasp_Depth are in feet below ground surface. | 1 | 1.11 | drawdown actually was water level. So drawdown was revised.
specific capacity test | 194386 | tracking number |  | Jackson | 29.1436 | -96.7014 |  | Chicot | 250 | 280 | 388.308 | 1586.9881 | 2068.0091 | 4068.3191 | Screen_Top, Screen_Bot, Chic_Depth, Evan_Depth, Burk_Depth and Jasp_Depth are in feet below ground surface. | 1 | 6.72
specific capacity test | 194725 | tracking number |  | Aransas | 27.9364 | -97.1239 |  | Chicot | 123 | 163 | 864.409 | 4002.1089 | 4672.8019 | 6433.952 | Screen_Top, Screen_Bot, Chic_Depth, Evan_Depth, Burk_Depth and Jasp_Depth are in feet below ground surface. | 1 | 2.3 | drawdown actually was water level. So drawdown was revised.
specific capacity test | 194863 | tracking number |  | Colorado | 29.7356 | -96.4839 |  | Chicot | 110 | 130 | 174.755 | 840.869 | 1125.456 | 3021.166 | Screen_Top, Screen_Bot, Chic_Depth, Evan_Depth, Burk_Depth and Jasp_Depth are in feet below ground surface. | 1 | 28.2
specific capacity test | 195024 | tracking number |  | San Patricio | 27.8947 | -97.1553 |  | Chicot | 44 | 64 | 862.82 | 3862.8 | 4623.139 | 6350.069 | Screen_Top, Screen_Bot, Chic_Depth, Evan_Depth, Burk_Depth and Jasp_Depth are in feet below ground surface. | 1 | 7.58 | drawdown actually was water level. So drawdown was revised.
specific capacity test | 195173 | tracking number |  | DeWitt | 29.3139 | -97.2239 |  | Jasper | 200 | 220 | 0 | 0 | 0 | 1372.37 | Screen_Top, Screen_Bot, Chic_Depth, Evan_Depth, Burk_Depth and Jasp_Depth are in feet below ground surface. | 4 | 111
specific capacity test | 195208 | tracking number |  | Wharton | 29.3525 | -96.1472 |  | Chicot | 235 | 253 | 549.437 | 2054.687 | 2434.386 | 5121.7461 | Screen_Top, Screen_Bot, Chic_Depth, Evan_Depth, Burk_Depth and Jasp_Depth are in feet below ground surface. | 1 | 137
specific capacity test | 195209 | tracking number |  | Wharton | 29.2092 | -96.2978 |  | Chicot | 172 | 192 | 585.864 | 2298.584 | 2969.896 | 4792.676 | Screen_Top, Screen_Bot, Chic_Depth, Evan_Depth, Burk_Depth and Jasp_Depth are in feet below ground surface. | 1 | 36.3
specific capacity test | 195210 | tracking number |  | Wharton | 29.2703 | -96.3122 |  | Chicot | 180 | 200 | 523.86 | 2080.2 | 2668.9839 | 4863.774 | Screen_Top, Screen_Bot, Chic_Depth, Evan_Depth, Burk_Depth and Jasp_Depth are in feet below ground surface. | 1 | 107
specific capacity test | 195229 | tracking number |  | Lavaca | 29.5003 | -97.1 |  | Jasper | 280 | 310 | 0 | 0 | 0 | 667.398 | Screen_Top, Screen_Bot, Chic_Depth, Evan_Depth, Burk_Depth and Jasp_Depth are in feet below ground surface. | 4 | 16.8
specific capacity test | 195230 | tracking number |  | Lavaca | 29.5667 | -97.0169 |  | Jasper | 200 | 215 | 0 | 0 | 34.8819 | 739.3939 | Screen_Top, Screen_Bot, Chic_Depth, Evan_Depth, Burk_Depth and Jasp_Depth are in feet below ground surface. | 4 | 39.5
specific capacity test | 195564 | tracking number |  | Jim Hogg | 27.3183 | -98.6825 |  | Burkeville | 240 | 280 | 0 | 154.798 | 349.44 | 2575.3299 | Screen_Top, Screen_Bot, Chic_Depth, Evan_Depth, Burk_Depth and Jasp_Depth are in feet below ground surface. | 3 | 7.12
specific capacity test | 195571 | tracking number |  | Duval | 27.3517 | -98.6175 |  | Burkeville | 590 | 750 | 0 | 453.625 | 817.137 | 3082.347 | Screen_Top, Screen_Bot, Chic_Depth, Evan_Depth, Burk_Depth and Jasp_Depth are in feet below ground surface. | 3 | 1.92
specific capacity test | 195572 | tracking number |  | Duval | 27.3514 | -98.6178 |  | Burkeville | 600 | 760 | 0 | 453.625 | 817.137 | 3082.347 | Screen_Top, Screen_Bot, Chic_Depth, Evan_Depth, Burk_Depth and Jasp_Depth are in feet below ground surface. | 3 | 1.92
specific capacity test | 195638 | tracking number |  | Wharton | 29.2714 | -96.3258 |  | Chicot | 233 | 253 | 514.663 | 2054.553 | 2648.924 | 4836.7641 | Screen_Top, Screen_Bot, Chic_Depth, Evan_Depth, Burk_Depth and Jasp_Depth are in feet below ground surface. | 1 | 43.6
specific capacity test | 195641 | tracking number |  | Wharton | 29.0575 | -96.2631 |  | Chicot | 58 | 69 | 797.312 | 2867.6621 | 3523.1441 | 5128.7441 | Screen_Top, Screen_Bot, Chic_Depth, Evan_Depth, Burk_Depth and Jasp_Depth are in feet below ground surface. | 1 | 194
specific capacity test | 195642 | tracking number |  | Wharton | 29.0575 | -96.2644 |  | Chicot | 66 | 75 | 798.057 | 2865.8771 | 3519.4891 | 5125.5491 | Screen_Top, Screen_Bot, Chic_Depth, Evan_Depth, Burk_Depth and Jasp_Depth are in feet below ground surface. | 1 | 63.2
specific capacity test | 195644 | tracking number |  | Wharton | 29.1717 | -96.3128 |  | Chicot | 79 | 89 | 625.286 | 2389.126 | 3062.4 | 4739.18 | Screen_Top, Screen_Bot, Chic_Depth, Evan_Depth, Burk_Depth and Jasp_Depth are in feet below ground surface. | 1 | 215
specific capacity test | 195646 | tracking number |  | Wharton | 29.0653 | -96.2239 |  | Chicot | 36 | 43 | 790.191 | 2909.7811 | 3602.899 | 5209.2891 | Screen_Top, Screen_Bot, Chic_Depth, Evan_Depth, Burk_Depth and Jasp_Depth are in feet below ground surface. | 1 | 307
specific capacity test | 195648 | tracking number |  | Wharton | 29.2339 | -96.3333 |  | Chicot | 180 | 194 | 542.001 | 2152.631 | 2783.519 | 4771.529 | Screen_Top, Screen_Bot, Chic_Depth, Evan_Depth, Burk_Depth and Jasp_Depth are in feet below ground surface. | 1 | 40.9
specific capacity test | 195653 | tracking number |  | Wharton | 29.1497 | -96.3442 |  | Chicot | 255 | 275 | 641.465 | 2393.8851 | 3016.0101 | 4715.6 | Screen_Top, Screen_Bot, Chic_Depth, Evan_Depth, Burk_Depth and Jasp_Depth are in feet below ground surface. | 1 | 77.6
specific capacity test | 195657 | tracking number |  | Wharton | 29.3131 | -96.2553 |  | Chicot | 155 | 165 | 533.113 | 2028.773 | 2507.976 | 4993.2761 | Screen_Top, Screen_Bot, Chic_Depth, Evan_Depth, Burk_Depth and Jasp_Depth are in feet below ground surface. | 1 | 247
specific capacity test | 195661 | tracking number |  | Wharton | 29.0581 | -96.2606 |  | Chicot | 60 | 70 | 797.303 | 2872.583 | 3531.129 | 5136.329 | Screen_Top, Screen_Bot, Chic_Depth, Evan_Depth, Burk_Depth and Jasp_Depth are in feet below ground surface. | 1 | 151
specific capacity test | 195806 | tracking number |  | Lavaca | 29.3292 | -96.6833 |  | Chicot | 150 | 190 | 316.976 | 1130.846 | 1612.164 | 3750.7241 | Screen_Top, Screen_Bot, Chic_Depth, Evan_Depth, Burk_Depth and Jasp_Depth are in feet below ground surface. | 1 | 29.6
specific capacity test | 195810 | tracking number |  | Jackson | 29.1769 | -96.6019 |  | Chicot | 125 | 185 | 452.748 | 1741.3179 | 2239.0389 | 4212.209 | Screen_Top, Screen_Bot, Chic_Depth, Evan_Depth, Burk_Depth and Jasp_Depth are in feet below ground surface. | 1 | 20.5
specific capacity test | 195813 | tracking number |  | Lavaca | 29.3139 | -96.9867 |  | Evangeline | 240 | 260 | 0 | 442.265 | 738.091 | 2631.841 | Screen_Top, Screen_Bot, Chic_Depth, Evan_Depth, Burk_Depth and Jasp_Depth are in feet below ground surface. | 2 | 53.4
specific capacity test | 195819 | tracking number |  | Lavaca | 29.3667 | -96.9478 |  | Evangeline | 260 | 300 | 0 | 369.557 | 651.184 | 2288.294 | Screen_Top, Screen_Bot, Chic_Depth, Evan_Depth, Burk_Depth and Jasp_Depth are in feet below ground surface. | 2 | 38.3
specific capacity test | 195820 | tracking number |  | Matagorda | 28.95 | -96.0394 |  | Chicot | 80 | 110 | 1106.59 | 3679.6 | 4520.73 | 6275.99 | Screen_Top, Screen_Bot, Chic_Depth, Evan_Depth, Burk_Depth and Jasp_Depth are in feet below ground surface. | 1 | 44.7
specific capacity test | 195824 | tracking number |  | Lavaca | 29.3019 | -96.8083 |  | Chicot | 180 | 220 | 230.147 | 910.367 | 1404.12 | 3344.53 | Screen_Top, Screen_Bot, Chic_Depth, Evan_Depth, Burk_Depth and Jasp_Depth are in feet below ground surface. | 1 | 34.8
specific capacity test | 195830 | tracking number |  | Duval | 28.0264 | -98.4703 |  | Jasper | 460 | 520 | 0 | 0 | 0 | 1639.54 | Screen_Top, Screen_Bot, Chic_Depth, Evan_Depth, Burk_Depth and Jasp_Depth are in feet below ground surface. | 4 | 0.1
specific capacity test | 195831 | tracking number |  | Goliad | 28.7664 | -97.45 |  | Evangeline | 245 | 285 | 0 | 513.68 | 1052.167 | 3633.9771 | Screen_Top, Screen_Bot, Chic_Depth, Evan_Depth, Burk_Depth and Jasp_Depth are in feet below ground surface. | 2 | 30.7
specific capacity test | 195833 | tracking number |  | Goliad | 28.7664 | -97.4061 |  | Evangeline | 165 | 205 | 0 | 634.124 | 1179.283 | 3744.233 | Screen_Top, Screen_Bot, Chic_Depth, Evan_Depth, Burk_Depth and Jasp_Depth are in feet below ground surface. | 2 | 30.7
specific capacity test | 195835 | tracking number |  | DeWitt | 28.9644 | -97.2894 |  | Evangeline | 60 | 90 | 0 | 744.538 | 1179.874 | 3471.1641 | Screen_Top, Screen_Bot, Chic_Depth, Evan_Depth, Burk_Depth and Jasp_Depth are in feet below ground surface. | 2 | 41
specific capacity test | 195839 | tracking number |  | DeWitt | 28.9789 | -97.2839 |  | Evangeline | 140 | 180 | 0 | 698.727 | 1125.265 | 3398.735 | Screen_Top, Screen_Bot, Chic_Depth, Evan_Depth, Burk_Depth and Jasp_Depth are in feet below ground surface. | 2 | 30.7
specific capacity test | 195840 | tracking number |  | Colorado | 29.3042 | -96.5978 |  | Chicot | 150 | 190 | 366.372 | 1481.772 | 1968.77 | 4110.26 | Screen_Top, Screen_Bot, Chic_Depth, Evan_Depth, Burk_Depth and Jasp_Depth are in feet below ground surface. | 1 | 99.5
specific capacity test | 195843 | tracking number |  | Victoria | 28.9292 | -97.0603 |  | Evangeline | 180 | 220 | 139.593 | 1544.4031 | 1956.8291 | 4120.5991 | Screen_Top, Screen_Bot, Chic_Depth, Evan_Depth, Burk_Depth and Jasp_Depth are in feet below ground surface. | 2 | 30.7
specific capacity test | 195845 | tracking number |  | Goliad | 28.7408 | -97.2225 |  | Evangeline | 160 | 200 | 33.8148 | 1286.8847 | 1774.3497 | 4187.5297 | Screen_Top, Screen_Bot, Chic_Depth, Evan_Depth, Burk_Depth and Jasp_Depth are in feet below ground surface. | 2 | 34.8
specific capacity test | 195849 | tracking number |  | Matagorda | 28.6994 | -96.0208 |  | Chicot | 100 | 130 | 1224.11 | 4152.6801 | 4878.4011 | 7517.561 | Screen_Top, Screen_Bot, Chic_Depth, Evan_Depth, Burk_Depth and Jasp_Depth are in feet below ground surface. | 1 | 49.9
specific capacity test | 195850 | tracking number |  | Lavaca | 29.4339 | -97.0003 |  | Jasper | 280 | 320 | 0 | 110.533 | 241.818 | 1517.2579 | Screen_Top, Screen_Bot, Chic_Depth, Evan_Depth, Burk_Depth and Jasp_Depth are in feet below ground surface. | 4 | 37.5
specific capacity test | 195852 | tracking number |  | Colorado | 29.3478 | -96.5603 |  | Chicot | 160 | 200 | 364.013 | 1411.503 | 1878.127 | 4103.2171 | Screen_Top, Screen_Bot, Chic_Depth, Evan_Depth, Burk_Depth and Jasp_Depth are in feet below ground surface. | 1 | 37.5
specific capacity test | 195853 | tracking number |  | Aransas | 27.9439 | -97.1528 |  | Chicot | 155 | 175 | 802.014 | 3827.2339 | 4468.819 | 6216.809 | Screen_Top, Screen_Bot, Chic_Depth, Evan_Depth, Burk_Depth and Jasp_Depth are in feet below ground surface. | 1 | 8.86 | drawdown actually was water level. So drawdown was revised.
specific capacity test | 195864 | tracking number |  | Lavaca | 29.3456 | -96.8664 |  | Evangeline | 165 | 225 | 9.1859 | 567.5319 | 981.1619 | 2691.192 | Screen_Top, Screen_Bot, Chic_Depth, Evan_Depth, Burk_Depth and Jasp_Depth are in feet below ground surface. | 2 | 20.5
specific capacity test | 195933 | tracking number |  | Webb | 27.3864 | -98.9197 |  | Jasper | 140 | 500 | 0 | 56.1717 | 56.1717 | 723.1577 | Screen_Top, Screen_Bot, Chic_Depth, Evan_Depth, Burk_Depth and Jasp_Depth are in feet below ground surface. | 4 | 0.138
specific capacity test | 195972 | tracking number |  | Bee | 28.4786 | -97.8733 |  | Evangeline | 105 | 125 | 0 | 159.627 | 602.921 | 2805.0609 | Screen_Top, Screen_Bot, Chic_Depth, Evan_Depth, Burk_Depth and Jasp_Depth are in feet below ground surface. | 2 | 17.1
specific capacity test | 196101 | tracking number |  | Bee | 28.5639 | -97.9358 |  | Jasper | 74 | 94 | 0 | 17.6423 | 17.6423 | 1721.1423 | Screen_Top, Screen_Bot, Chic_Depth, Evan_Depth, Burk_Depth and Jasp_Depth are in feet below ground surface. | 4 | 14.7
specific capacity test | 196148 | tracking number |  | Colorado | 29.7206 | -96.3167 |  | Chicot | 231 | 241 | 313.246 | 1214.012 | 1548.855 | 3802.405 | Screen_Top, Screen_Bot, Chic_Depth, Evan_Depth, Burk_Depth and Jasp_Depth are in feet below ground surface. | 1 | 291
specific capacity test | 196318 | tracking number |  | Nueces | 27.8308 | -97.0597 |  | Chicot | 8 | 28 | 1019.48 | 4436.1399 | 5308.9989 | 7134.4189 | Screen_Top, Screen_Bot, Chic_Depth, Evan_Depth, Burk_Depth and Jasp_Depth are in feet below ground surface. | 1 | 19.3
specific capacity test | 196443 | tracking number |  | Fayette | 29.76 | -96.8094 |  | Jasper | 211 | 231 | 0 | 0 | 56.5947 | 1102.7647 | Screen_Top, Screen_Bot, Chic_Depth, Evan_Depth, Burk_Depth and Jasp_Depth are in feet below ground surface. | 4 | 43.6
specific capacity test | 196444 | tracking number |  | Lavaca | 29.6097 | -96.9942 |  | Jasper | 180 | 200 | 0 | 0 | 36.86 | 752.422 | Screen_Top, Screen_Bot, Chic_Depth, Evan_Depth, Burk_Depth and Jasp_Depth are in feet below ground surface. | 4 | 251
specific capacity test | 196480 | tracking number |  | San Patricio | 27.905 | -97.1514 |  | Chicot | 138 | 158 | 860.518 | 3862.028 | 4617.53 | 6346.9401 | Screen_Top, Screen_Bot, Chic_Depth, Evan_Depth, Burk_Depth and Jasp_Depth are in feet below ground surface. | 1 | 3.01 | drawdown actually was water level. So drawdown was revised.
specific capacity test | 196580 | tracking number |  | Live Oak | 28.3725 | -97.9797 |  | Burkeville | 122 | 142 | 0 | 11.6994 | 209.9924 | 2620.0825 | Screen_Top, Screen_Bot, Chic_Depth, Evan_Depth, Burk_Depth and Jasp_Depth are in feet below ground surface. | 3 | 20.5
specific capacity test | 196597 | tracking number |  | Matagorda | 28.89 | -96.2425 |  | Chicot | 105 | 115 | 956.427 | 3482.627 | 4235.327 | 6087.347 | Screen_Top, Screen_Bot, Chic_Depth, Evan_Depth, Burk_Depth and Jasp_Depth are in feet below ground surface. | 1 | 150
specific capacity test | 196705 | tracking number |  | Aransas | 28.0164 | -97.0661 |  | Chicot | 57 | 77 | 855.259 | 4187.4789 | 4727.5839 | 6611.364 | Screen_Top, Screen_Bot, Chic_Depth, Evan_Depth, Burk_Depth and Jasp_Depth are in feet below ground surface. | 1 | 6.37
specific capacity test | 196897 | tracking number |  | Hidalgo | 26.3697 | -98.3381 |  | Evangeline | 220 | 300 | 0 | 876.341 | 1444.258 | 6082.2678 | Screen_Top, Screen_Bot, Chic_Depth, Evan_Depth, Burk_Depth and Jasp_Depth are in feet below ground surface. | 2 | 0.391 | drawdown actually was water level. So drawdown was revised.
specific capacity test | 196899 | tracking number |  | Hidalgo | 26.5483 | -98.1122 |  | Evangeline | 100 | 120 | 0 | 1253.21 | 1866.7759 | 5257.7359 | Screen_Top, Screen_Bot, Chic_Depth, Evan_Depth, Burk_Depth and Jasp_Depth are in feet below ground surface. | 2 | 5.47
specific capacity test | 196900 | tracking number |  | Hidalgo | 26.6275 | -98.3419 |  | Evangeline | 100 | 133 | 0 | 483.637 | 978.258 | 5165.8581 | Screen_Top, Screen_Bot, Chic_Depth, Evan_Depth, Burk_Depth and Jasp_Depth are in feet below ground surface. | 2 | 2.63
specific capacity test | 196901 | tracking number |  | Hidalgo | 26.4836 | -98.1792 |  | Evangeline | 80 | 100 | 0 | 986.467 | 1605.22 | 5438.8699 | Screen_Top, Screen_Bot, Chic_Depth, Evan_Depth, Burk_Depth and Jasp_Depth are in feet below ground surface. | 2 | 12
specific capacity test | 196903 | tracking number |  | Hidalgo | 26.3047 | -98.415 |  | Evangeline | 210 | 270 | 0 | 723.743 | 1282.864 | 5882.0041 | Screen_Top, Screen_Bot, Chic_Depth, Evan_Depth, Burk_Depth and Jasp_Depth are in feet below ground surface. | 2 | 1.99
specific capacity test | 196965 | tracking number |  | Lavaca | 29.5181 | -96.9628 |  | Burkeville | 133 | 150 | 0 | 95.604 | 261.267 | 1173.923 | Screen_Top, Screen_Bot, Chic_Depth, Evan_Depth, Burk_Depth and Jasp_Depth are in feet below ground surface. | 3 | 54.5
specific capacity test | 197036 | tracking number |  | Starr | 26.6986 | -98.8083 |  | Jasper | 700 | 1000 | 0 | 0 | 0 | 1295.9 | Screen_Top, Screen_Bot, Chic_Depth, Evan_Depth, Burk_Depth and Jasp_Depth are in feet below ground surface. | 4 | 0.117
specific capacity test | 197087 | tracking number |  | DeWitt | 29.0042 | -97.3786 |  | Evangeline | 115 | 125 | 0 | 347.031 | 664.891 | 2842.2511 | Screen_Top, Screen_Bot, Chic_Depth, Evan_Depth, Burk_Depth and Jasp_Depth are in feet below ground surface. | 2 | 115
specific capacity test | 197186 | tracking number |  | Bee | 28.2842 | -97.6831 |  | Evangeline | 150 | 170 | 82.4676 | 1560.6076 | 2040.2456 | 4559.8955 | Screen_Top, Screen_Bot, Chic_Depth, Evan_Depth, Burk_Depth and Jasp_Depth are in feet below ground surface. | 2 | 6.48
specific capacity test | 197435 | tracking number |  | Victoria | 28.9064 | -96.9928 |  | Chicot | 74 | 84 | 311.402 | 1782.552 | 2190.931 | 4124.9911 | Screen_Top, Screen_Bot, Chic_Depth, Evan_Depth, Burk_Depth and Jasp_Depth are in feet below ground surface. | 1 | 74.9
specific capacity test | 197503 | tracking number |  | Aransas | 27.9419 | -97.1619 |  | Chicot | 60 | 100 | 785.886 | 3772.0859 | 4415.478 | 6162.868 | Screen_Top, Screen_Bot, Chic_Depth, Evan_Depth, Burk_Depth and Jasp_Depth are in feet below ground surface. | 1 | 0.486
specific capacity test | 198368 | tracking number |  | Victoria | 28.8011 | -97.0542 |  | Chicot | 140 | 150 | 262.067 | 1947.307 | 2331.286 | 4408.4061 | Screen_Top, Screen_Bot, Chic_Depth, Evan_Depth, Burk_Depth and Jasp_Depth are in feet below ground surface. | 1 | 188
specific capacity test | 198457 | tracking number |  | Bee | 28.4733 | -97.7008 |  | Evangeline | 110 | 130 | 0 | 661.719 | 1178.784 | 3754.304 | Screen_Top, Screen_Bot, Chic_Depth, Evan_Depth, Burk_Depth and Jasp_Depth are in feet below ground surface. | 2 | 94.2
specific capacity test | 198525 | tracking number |  | Bee | 28.4672 | -97.7019 |  | Evangeline | 222 | 242 | 0 | 676.71 | 1195.721 | 3769.211 | Screen_Top, Screen_Bot, Chic_Depth, Evan_Depth, Burk_Depth and Jasp_Depth are in feet below ground surface. | 2 | 15
specific capacity test | 198570 | tracking number |  | Colorado | 29.5908 | -96.5319 |  | Chicot | 90 | 141 | 243.356 | 856.182 | 1274.685 | 3339.475 | Screen_Top, Screen_Bot, Chic_Depth, Evan_Depth, Burk_Depth and Jasp_Depth are in feet below ground surface. | 1 | 10.1
specific capacity test | 198747 | tracking number |  | Bee | 28.4364 | -97.8197 |  | Evangeline | 194 | 214 | 0 | 456.865 | 931.353 | 3304.343 | Screen_Top, Screen_Bot, Chic_Depth, Evan_Depth, Burk_Depth and Jasp_Depth are in feet below ground surface. | 2 | 14.7
specific capacity test | 198906 | tracking number |  | Victoria | 28.8044 | -97.0739 |  | Evangeline | 250 | 270 | 209.961 | 1878.961 | 2266.529 | 4374.5991 | Screen_Top, Screen_Bot, Chic_Depth, Evan_Depth, Burk_Depth and Jasp_Depth are in feet below ground surface. | 2 | 15.9
specific capacity test | 198907 | tracking number |  | DeWitt | 28.8736 | -97.5758 |  | Burkeville | 250 | 270 | 0 | 86.1038 | 270.4478 | 2744.3877 | Screen_Top, Screen_Bot, Chic_Depth, Evan_Depth, Burk_Depth and Jasp_Depth are in feet below ground surface. | 3 | 5.51
specific capacity test | 198908 | tracking number |  | DeWitt | 29.0239 | -97.2753 |  | Evangeline | 160 | 180 | 0 | 521.267 | 930.991 | 3151.0811 | Screen_Top, Screen_Bot, Chic_Depth, Evan_Depth, Burk_Depth and Jasp_Depth are in feet below ground surface. | 2 | 6.68
specific capacity test | 198912 | tracking number |  | DeWitt | 28.925 | -97.6261 |  | Jasper | 230 | 250 | 0 | 0 | 0 | 2026.16 | Screen_Top, Screen_Bot, Chic_Depth, Evan_Depth, Burk_Depth and Jasp_Depth are in feet below ground surface. | 4 | 10.3
specific capacity test | 198914 | tracking number |  | DeWitt | 29.1789 | -97.4381 |  | Jasper | 200 | 220 | 0 | 0 | 0 | 998.593 | Screen_Top, Screen_Bot, Chic_Depth, Evan_Depth, Burk_Depth and Jasp_Depth are in feet below ground surface. | 4 | 39.3
specific capacity test | 198915 | tracking number |  | DeWitt | 29.1839 | -97.2031 |  | Evangeline | 130 | 150 | 0 | 166.529 | 305.58 | 2337.82 | Screen_Top, Screen_Bot, Chic_Depth, Evan_Depth, Burk_Depth and Jasp_Depth are in feet below ground surface. | 2 | 11.9 | drawdown actually was water level. So drawdown was revised.
specific capacity test | 198918 | tracking number |  | DeWitt | 29.1558 | -97.1267 |  | Evangeline | 140 | 160 | 0 | 614.53 | 914.902 | 2982.4321 | Screen_Top, Screen_Bot, Chic_Depth, Evan_Depth, Burk_Depth and Jasp_Depth are in feet below ground surface. | 2 | 117 | drawdown actually was water level. So drawdown was revised.
specific capacity test | 198921 | tracking number |  | DeWitt | 29.1289 | -97.1083 |  | Evangeline | 140 | 160 | 10.4487 | 786.1137 | 1146.4877 | 3236.7777 | Screen_Top, Screen_Bot, Chic_Depth, Evan_Depth, Burk_Depth and Jasp_Depth are in feet below ground surface. | 2 | 11
specific capacity test | 198924 | tracking number |  | Victoria | 28.8222 | -97.1756 |  | Evangeline | 80 | 100 | 9.807 | 1401.297 | 1827.441 | 4023.5709 | Screen_Top, Screen_Bot, Chic_Depth, Evan_Depth, Burk_Depth and Jasp_Depth are in feet below ground surface. | 2 | 49.7 | drawdown actually was water level. So drawdown was revised.
specific capacity test | 199049 | tracking number |  | Aransas | 27.9383 | -97.1264 |  | Chicot | 183 | 203 | 856.269 | 3984.1091 | 4646.1331 | 6404.583 | Screen_Top, Screen_Bot, Chic_Depth, Evan_Depth, Burk_Depth and Jasp_Depth are in feet below ground surface. | 1 | 7.01 | drawdown actually was water level. So drawdown was revised.
specific capacity test | 199051 | tracking number |  | Hidalgo | 26.4917 | -98.4547 |  | Burkeville | 350 | 450 | 0 | 293.776 | 689.475 | 4878.6952 | Screen_Top, Screen_Bot, Chic_Depth, Evan_Depth, Burk_Depth and Jasp_Depth are in feet below ground surface. | 3 | 0.472
specific capacity test | 199052 | tracking number |  | Hidalgo | 26.2372 | -98.3042 |  | Chicot | 51 | 57 | 315.881 | 1846.8011 | 2493.7401 | 7179.87 | Screen_Top, Screen_Bot, Chic_Depth, Evan_Depth, Burk_Depth and Jasp_Depth are in feet below ground surface. | 1 | 93.7
specific capacity test | 199139 | tracking number |  | Bee | 28.4547 | -97.8619 |  | Evangeline | 136 | 156 | 0 | 271.154 | 696.637 | 2985.9471 | Screen_Top, Screen_Bot, Chic_Depth, Evan_Depth, Burk_Depth and Jasp_Depth are in feet below ground surface. | 2 | 19
specific capacity test | 199154 | tracking number |  | Fayette | 29.7336 | -97 |  | Jasper | 260 | 300 | 0 | 0 | 0 | 346.085 | Screen_Top, Screen_Bot, Chic_Depth, Evan_Depth, Burk_Depth and Jasp_Depth are in feet below ground surface. | 4 | 80.9
specific capacity test | 199156 | tracking number |  | Lavaca | 29.4667 | -96.7669 |  | Evangeline | 120 | 140 | 0 | 619.614 | 1047.432 | 2243.1121 | Screen_Top, Screen_Bot, Chic_Depth, Evan_Depth, Burk_Depth and Jasp_Depth are in feet below ground surface. | 2 | 70.4
specific capacity test | 199284 | tracking number |  | DeWitt | 29.0864 | -97.3561 |  | Burkeville | 140 | 150 | 0 | 10.2896 | 151.6036 | 2151.0435 | Screen_Top, Screen_Bot, Chic_Depth, Evan_Depth, Burk_Depth and Jasp_Depth are in feet below ground surface. | 3 | 59.2
specific capacity test | 199375 | tracking number |  | Bee | 28.62 | -97.9094 |  | Jasper | 510 | 590 | 0 | 5.1728 | 5.1728 | 1751.0127 | Screen_Top, Screen_Bot, Chic_Depth, Evan_Depth, Burk_Depth and Jasp_Depth are in feet below ground surface. | 4 | 9.37
specific capacity test | 199376 | tracking number |  | Bee | 28.5736 | -97.3192 |  | Evangeline | 110 | 130 | 49.6945 | 1597.8145 | 2126.4055 | 4625.9756 | Screen_Top, Screen_Bot, Chic_Depth, Evan_Depth, Burk_Depth and Jasp_Depth are in feet below ground surface. | 2 | 5.28
specific capacity test | 199377 | tracking number |  | Bee | 28.5778 | -97.8347 |  | Burkeville | 95 | 105 | 0 | 27.8607 | 564.6077 | 2590.4977 | Screen_Top, Screen_Bot, Chic_Depth, Evan_Depth, Burk_Depth and Jasp_Depth are in feet below ground surface. | 3 | 73.4
specific capacity test | 199385 | tracking number |  | Live Oak | 28.4047 | -98.1803 |  | Jasper | 175 | 195 | 0 | 0 | 0 | 1346.34 | Screen_Top, Screen_Bot, Chic_Depth, Evan_Depth, Burk_Depth and Jasp_Depth are in feet below ground surface. | 4 | 3.14
specific capacity test | 199389 | tracking number |  | Karnes | 28.8675 | -97.6847 |  | Jasper | 390 | 450 | 0 | 0 | 0 | 2145.3799 | Screen_Top, Screen_Bot, Chic_Depth, Evan_Depth, Burk_Depth and Jasp_Depth are in feet below ground surface. | 4 | 10
specific capacity test | 199392 | tracking number |  | Karnes | 28.8161 | -97.7917 |  | Jasper | 320 | 400 | 0 | 0 | 0 | 1832.8199 | Screen_Top, Screen_Bot, Chic_Depth, Evan_Depth, Burk_Depth and Jasp_Depth are in feet below ground surface. | 4 | 13.5
specific capacity test | 199394 | tracking number |  | Karnes | 28.8172 | -97.7922 |  | Jasper | 320 | 400 | 0 | 0 | 0 | 1833.27 | Screen_Top, Screen_Bot, Chic_Depth, Evan_Depth, Burk_Depth and Jasp_Depth are in feet below ground surface. | 4 | 13.5
specific capacity test | 199397 | tracking number |  | Karnes | 28.2844 | -97.1839 |  | Chicot | 300 | 400 | 543.165 | 2841.215 | 3307.121 | 5261.851 | Screen_Top, Screen_Bot, Chic_Depth, Evan_Depth, Burk_Depth and Jasp_Depth are in feet below ground surface. | 1 | 7.21
specific capacity test | 199400 | tracking number |  | Karnes | 28.3011 | -97.2386 |  | Chicot | 300 | 400 | 460.635 | 2696.4351 | 3168.011 | 5258.4009 | Screen_Top, Screen_Bot, Chic_Depth, Evan_Depth, Burk_Depth and Jasp_Depth are in feet below ground surface. | 1 | 7.21
specific capacity test | 199403 | tracking number |  | Karnes | 28.895 | -97.6839 |  | Jasper | 400 | 480 | 0 | 0 | 0 | 1968.76 | Screen_Top, Screen_Bot, Chic_Depth, Evan_Depth, Burk_Depth and Jasp_Depth are in feet below ground surface. | 4 | 16.4
specific capacity test | 199406 | tracking number |  | Karnes | 28.7708 | -97.8511 |  | Jasper | 290 | 330 | 0 | 0 | 0 | 1725.24 | Screen_Top, Screen_Bot, Chic_Depth, Evan_Depth, Burk_Depth and Jasp_Depth are in feet below ground surface. | 4 | 5.04
specific capacity test | 199409 | tracking number |  | Bee | 28.6014 | -97.8336 |  | Burkeville | 160 | 180 | 0 | 7.5378 | 518.4078 | 2507.8578 | Screen_Top, Screen_Bot, Chic_Depth, Evan_Depth, Burk_Depth and Jasp_Depth are in feet below ground surface. | 3 | 76.2
specific capacity test | 199439 | tracking number |  | Duval | 27.8186 | -98.4961 |  | Jasper | 280 | 360 | 0 | 0 | 0 | 2165.1499 | Screen_Top, Screen_Bot, Chic_Depth, Evan_Depth, Burk_Depth and Jasp_Depth are in feet below ground surface. | 4 | 0.195
specific capacity test | 199586 | tracking number |  | Lavaca | 29.6172 | -96.9969 |  | Jasper | 190 | 210 | 0 | 0 | 27.3583 | 732.5573 | Screen_Top, Screen_Bot, Chic_Depth, Evan_Depth, Burk_Depth and Jasp_Depth are in feet below ground surface. | 4 | 280
specific capacity test | 199588 | tracking number |  | Colorado | 29.7158 | -96.7506 |  | Burkeville | 120 | 143 | 0 | 80.0156 | 260.6276 | 1572.2976 | Screen_Top, Screen_Bot, Chic_Depth, Evan_Depth, Burk_Depth and Jasp_Depth are in feet below ground surface. | 3 | 18.4
specific capacity test | 199944 | tracking number |  | San Patricio | 27.9192 | -97.1711 |  | Chicot | 203 | 240 | 804.948 | 3752.8679 | 4452.1989 | 6185.489 | Screen_Top, Screen_Bot, Chic_Depth, Evan_Depth, Burk_Depth and Jasp_Depth are in feet below ground surface. | 1 | 1.19
specific capacity test | 200034 | tracking number |  | Bee | 28.4406 | -97.8419 |  | Evangeline | 139 | 159 | 0 | 380.216 | 829.204 | 3164.0839 | Screen_Top, Screen_Bot, Chic_Depth, Evan_Depth, Burk_Depth and Jasp_Depth are in feet below ground surface. | 2 | 19.9
specific capacity test | 200038 | tracking number |  | Bee | 28.2667 | -97.6611 |  | Chicot | 75 | 95 | 118.472 | 1700.592 | 2179.022 | 4710.1321 | Screen_Top, Screen_Bot, Chic_Depth, Evan_Depth, Burk_Depth and Jasp_Depth are in feet below ground surface. | 1 | 23
specific capacity test | 200095 | tracking number |  | Bee | 28.6108 | -97.8272 |  | Burkeville | 140 | 160 | 0 | 9.9163 | 473.9383 | 2498.4683 | Screen_Top, Screen_Bot, Chic_Depth, Evan_Depth, Burk_Depth and Jasp_Depth are in feet below ground surface. | 3 | 6.84
specific capacity test | 200096 | tracking number |  | Karnes | 28.7264 | -97.8564 |  | Jasper | 140 | 180 | 0 | 0 | 0 | 1850.5 | Screen_Top, Screen_Bot, Chic_Depth, Evan_Depth, Burk_Depth and Jasp_Depth are in feet below ground surface. | 4 | 38.9
specific capacity test | 200170 | tracking number |  | Karnes | 28.9956 | -97.1544 |  | Evangeline | 286 | 365 | 10.4469 | 993.5619 | 1454.3449 | 3720.435 | Screen_Top, Screen_Bot, Chic_Depth, Evan_Depth, Burk_Depth and Jasp_Depth are in feet below ground surface. | 2 | 1.81
specific capacity test | 200339 | tracking number |  | Jackson | 29.0844 | -96.7131 |  | Chicot | 165 | 205 | 435.529 | 1745.4789 | 2210.2929 | 4037.723 | Screen_Top, Screen_Bot, Chic_Depth, Evan_Depth, Burk_Depth and Jasp_Depth are in feet below ground surface. | 1 | 34.3
specific capacity test | 200342 | tracking number |  | Lavaca | 29.1197 | -96.9833 |  | Evangeline | 180 | 200 | 60.4004 | 957.1564 | 1369.7224 | 3459.5625 | Screen_Top, Screen_Bot, Chic_Depth, Evan_Depth, Burk_Depth and Jasp_Depth are in feet below ground surface. | 2 | 69.6
specific capacity test | 200345 | tracking number |  | Colorado | 29.6864 | -96.6608 |  | Evangeline | 160 | 180 | 5.4135 | 276.1345 | 589.3115 | 2226.1715 | Screen_Top, Screen_Bot, Chic_Depth, Evan_Depth, Burk_Depth and Jasp_Depth are in feet below ground surface. | 2 | 21.9
specific capacity test | 200700 | tracking number |  | Colorado | 29.6239 | -96.7553 |  | Burkeville | 205 | 245 | 0 | 154.771 | 525.299 | 1827.519 | Screen_Top, Screen_Bot, Chic_Depth, Evan_Depth, Burk_Depth and Jasp_Depth are in feet below ground surface. | 3 | 23.2
specific capacity test | 200701 | tracking number |  | Matagorda | 28.8417 | -95.9889 |  | Chicot | 60 | 80 | 1197.4399 | 4018.2 | 4813.436 | 6951.8061 | Screen_Top, Screen_Bot, Chic_Depth, Evan_Depth, Burk_Depth and Jasp_Depth are in feet below ground surface. | 1 | 61.5
specific capacity test | 200703 | tracking number |  | DeWitt | 29.0758 | -97.0931 |  | Evangeline | 190 | 230 | 66.3032 | 876.2002 | 1336.0522 | 3614.8122 | Screen_Top, Screen_Bot, Chic_Depth, Evan_Depth, Burk_Depth and Jasp_Depth are in feet below ground surface. | 2 | 33.5
specific capacity test | 201115 | tracking number |  | Colorado | 29.6103 | -96.2539 |  | Chicot | 185 | 205 | 403.658 | 1410.428 | 1801.597 | 4443.357 | Screen_Top, Screen_Bot, Chic_Depth, Evan_Depth, Burk_Depth and Jasp_Depth are in feet below ground surface. | 1 | 36.1
specific capacity test | 201116 | tracking number |  | Wharton | 29.3839 | -96.3364 |  | Chicot | 80 | 110 | 473.774 | 1721.534 | 2201.65 | 4859.62 | Screen_Top, Screen_Bot, Chic_Depth, Evan_Depth, Burk_Depth and Jasp_Depth are in feet below ground surface. | 1 | 46.4
specific capacity test | 201118 | tracking number |  | Matagorda | 28.9672 | -96.0708 |  | Chicot | 50 | 90 | 1021.54 | 3536.9001 | 4354.4871 | 6052.3871 | Screen_Top, Screen_Bot, Chic_Depth, Evan_Depth, Burk_Depth and Jasp_Depth are in feet below ground surface. | 1 | 30.7
specific capacity test | 201119 | tracking number |  | Jackson | 29.1708 | -96.775 |  | Chicot | 220 | 260 | 327.453 | 1379.343 | 1854.337 | 3991.597 | Screen_Top, Screen_Bot, Chic_Depth, Evan_Depth, Burk_Depth and Jasp_Depth are in feet below ground surface. | 1 | 38.9
specific capacity test | 201120 | tracking number |  | Colorado | 29.5686 | -96.5292 |  | Chicot | 140 | 180 | 268.538 | 906.593 | 1345.972 | 3411.8519 | Screen_Top, Screen_Bot, Chic_Depth, Evan_Depth, Burk_Depth and Jasp_Depth are in feet below ground surface. | 1 | 38.9
specific capacity test | 201128 | tracking number |  | Lavaca | 29.2686 | -96.825 |  | Evangeline | 220 | 260 | 192.009 | 968.499 | 1446.261 | 3489.401 | Screen_Top, Screen_Bot, Chic_Depth, Evan_Depth, Burk_Depth and Jasp_Depth are in feet below ground surface. | 2 | 34.8
specific capacity test | 201129 | tracking number |  | Wharton | 29.2394 | -96.4478 |  | Chicot | 126 | 166 | 483.806 | 1906.2361 | 2452.958 | 4549.9781 | Screen_Top, Screen_Bot, Chic_Depth, Evan_Depth, Burk_Depth and Jasp_Depth are in feet below ground surface. | 1 | 33.5
specific capacity test | 201131 | tracking number |  | Goliad | 28.8 | -97.4872 |  | Evangeline | 210 | 250 | 0 | 400.437 | 879.812 | 3472.4419 | Screen_Top, Screen_Bot, Chic_Depth, Evan_Depth, Burk_Depth and Jasp_Depth are in feet below ground surface. | 2 | 37.5
specific capacity test | 201135 | tracking number |  | Calhoun | 28.5989 | -96.8936 |  | Chicot | 105 | 145 | 653.592 | 2866.822 | 3304.6519 | 4993.032 | Screen_Top, Screen_Bot, Chic_Depth, Evan_Depth, Burk_Depth and Jasp_Depth are in feet below ground surface. | 1 | 37.5
specific capacity test | 201136 | tracking number |  | Colorado | 29.55 | -96.7333 |  | Evangeline | 160 | 180 | 106.761 | 512.302 | 927.414 | 2271.944 | Screen_Top, Screen_Bot, Chic_Depth, Evan_Depth, Burk_Depth and Jasp_Depth are in feet below ground surface. | 2 | 61.5
specific capacity test | 201137 | tracking number |  | Colorado | 29.5936 | -96.7406 |  | Evangeline | 185 | 245 | 44.2769 | 296.7059 | 691.5459 | 2054.1259 | Screen_Top, Screen_Bot, Chic_Depth, Evan_Depth, Burk_Depth and Jasp_Depth are in feet below ground surface. | 2 | 17.8
specific capacity test | 201138 | tracking number |  | Colorado | 29.4186 | -96.5039 |  | Chicot | 240 | 280 | 373.508 | 1325.286 | 1747.83 | 4073.9301 | Screen_Top, Screen_Bot, Chic_Depth, Evan_Depth, Burk_Depth and Jasp_Depth are in feet below ground surface. | 1 | 53.4
specific capacity test | 201254 | tracking number |  | Lavaca | 29.3219 | -96.9392 |  | Evangeline | 240 | 280 | 0 | 516.654 | 858.175 | 2686.335 | Screen_Top, Screen_Bot, Chic_Depth, Evan_Depth, Burk_Depth and Jasp_Depth are in feet below ground surface. | 2 | 37.5
specific capacity test | 202164 | tracking number |  | Calhoun | 28.6425 | -96.7214 |  | Chicot | 240 | 280 | 658.479 | 3210.679 | 3648.3579 | 5338.878 | Screen_Top, Screen_Bot, Chic_Depth, Evan_Depth, Burk_Depth and Jasp_Depth are in feet below ground surface. | 1 | 4.82
specific capacity test | 202172 | tracking number |  | Fayette | 30.0464 | -96.7106 |  | Jasper | 180 | 200 | 0 | 0 | 0 | 482.079 | Screen_Top, Screen_Bot, Chic_Depth, Evan_Depth, Burk_Depth and Jasp_Depth are in feet below ground surface. | 4 | 7.92
specific capacity test | 202180 | tracking number |  | Colorado | 29.7067 | -96.3911 |  | Chicot | 120 | 140 | 279.155 | 1133.913 | 1453.125 | 3533.085 | Screen_Top, Screen_Bot, Chic_Depth, Evan_Depth, Burk_Depth and Jasp_Depth are in feet below ground surface. | 1 | 3.66
specific capacity test | 202390 | tracking number |  | Aransas | 28.0389 | -97.0706 |  | Chicot | 143 | 163 | 819.277 | 4103.9269 | 4624.2689 | 6526.2889 | Screen_Top, Screen_Bot, Chic_Depth, Evan_Depth, Burk_Depth and Jasp_Depth are in feet below ground surface. | 1 | 6.05 | drawdown actually was water level. So drawdown was revised.
specific capacity test | 202582 | tracking number |  | Lavaca | 29.4931 | -97.0725 |  | Jasper | 238 | 246 | 0 | 0 | 0 | 797.203 | Screen_Top, Screen_Bot, Chic_Depth, Evan_Depth, Burk_Depth and Jasp_Depth are in feet below ground surface. | 4 | 123
specific capacity test | 202704 | tracking number |  | Bee | 28.2967 | -97.7769 |  | Evangeline | 80 | 100 | 0 | 1259.4301 | 1722.7141 | 4095.2341 | Screen_Top, Screen_Bot, Chic_Depth, Evan_Depth, Burk_Depth and Jasp_Depth are in feet below ground surface. | 2 | 11.1
specific capacity test | 202863 | tracking number |  | Bee | 28.6733 | -97.8533 |  | Jasper | 440 | 520 | 0 | 0 | 85.0084 | 2060.5184 | Screen_Top, Screen_Bot, Chic_Depth, Evan_Depth, Burk_Depth and Jasp_Depth are in feet below ground surface. | 4 | 8.19
specific capacity test | 203369 | tracking number |  | Aransas | 27.94 | -97.1269 |  | Chicot | 143 | 163 | 854.44 | 3983.7501 | 4641.136 | 6399.8061 | Screen_Top, Screen_Bot, Chic_Depth, Evan_Depth, Burk_Depth and Jasp_Depth are in feet below ground surface. | 1 | 6.95 | drawdown actually was water level. So drawdown was revised.
specific capacity test | 203535 | tracking number |  | Colorado | 29.5997 | -96.8194 |  | Evangeline | 105 | 125 | 0 | 189.952 | 547.444 | 1592.424 | Screen_Top, Screen_Bot, Chic_Depth, Evan_Depth, Burk_Depth and Jasp_Depth are in feet below ground surface. | 2 | 29.6
specific capacity test | 203642 | tracking number |  | Lavaca | 29.3889 | -96.92 |  | Evangeline | 135 | 145 | 0 | 374.816 | 687.125 | 2190.0551 | Screen_Top, Screen_Bot, Chic_Depth, Evan_Depth, Burk_Depth and Jasp_Depth are in feet below ground surface. | 2 | 107
specific capacity test | 203703 | tracking number |  | Wharton | 29.1144 | -96.1144 |  | Chicot | 85 | 125 | 730.736 | 2801.1159 | 3430.0709 | 5237.5209 | Screen_Top, Screen_Bot, Chic_Depth, Evan_Depth, Burk_Depth and Jasp_Depth are in feet below ground surface. | 1 | 33.5
specific capacity test | 203706 | tracking number |  | Matagorda | 28.7769 | -95.9103 |  | Chicot | 125 | 155 | 1335.05 | 4317.03 | 5147.92 | 7185.41 | Screen_Top, Screen_Bot, Chic_Depth, Evan_Depth, Burk_Depth and Jasp_Depth are in feet below ground surface. | 1 | 49.9
specific capacity test | 203732 | tracking number |  | Lavaca | 29.3933 | -96.9408 |  | Evangeline | 280 | 310 | 0 | 317.049 | 589.61 | 2086.09 | Screen_Top, Screen_Bot, Chic_Depth, Evan_Depth, Burk_Depth and Jasp_Depth are in feet below ground surface. | 2 | 46.4
specific capacity test | 203733 | tracking number |  | Lavaca | 29.3275 | -96.8822 |  | Evangeline | 280 | 320 | 0 | 585.167 | 992.698 | 2781.698 | Screen_Top, Screen_Bot, Chic_Depth, Evan_Depth, Burk_Depth and Jasp_Depth are in feet below ground surface. | 2 | 34.8
specific capacity test | 203734 | tracking number |  | Matagorda | 28.9522 | -95.9117 |  | Chicot | 150 | 190 | 1305.72 | 3980.0801 | 4783.5271 | 7111.2571 | Screen_Top, Screen_Bot, Chic_Depth, Evan_Depth, Burk_Depth and Jasp_Depth are in feet below ground surface. | 1 | 38.9
specific capacity test | 203735 | tracking number |  | Matagorda | 28.9325 | -95.9028 |  | Chicot | 160 | 200 | 1334.63 | 4019.4801 | 4820.5611 | 7209.5811 | Screen_Top, Screen_Bot, Chic_Depth, Evan_Depth, Burk_Depth and Jasp_Depth are in feet below ground surface. | 1 | 38.9
specific capacity test | 203736 | tracking number |  | Matagorda | 28.9561 | -95.9086 |  | Chicot | 150 | 190 | 1293.25 | 3968.71 | 4773.004 | 7110.824 | Screen_Top, Screen_Bot, Chic_Depth, Evan_Depth, Burk_Depth and Jasp_Depth are in feet below ground surface. | 1 | 38.9
specific capacity test | 203738 | tracking number |  | Calhoun | 28.6406 | -96.4764 |  | Chicot | 280 | 320 | 918.734 | 3658.184 | 4211.214 | 6235.7839 | Screen_Top, Screen_Bot, Chic_Depth, Evan_Depth, Burk_Depth and Jasp_Depth are in feet below ground surface. | 1 | 38.9
specific capacity test | 203739 | tracking number |  | Calhoun | 28.6211 | -96.4881 |  | Chicot | 300 | 340 | 918.195 | 3672.5949 | 4185.0519 | 6303.172 | Screen_Top, Screen_Bot, Chic_Depth, Evan_Depth, Burk_Depth and Jasp_Depth are in feet below ground surface. | 1 | 38.9
specific capacity test | 203740 | tracking number |  | Lavaca | 29.3517 | -97.0278 |  | Evangeline | 180 | 220 | 0 | 251.551 | 423.002 | 2185.802 | Screen_Top, Screen_Bot, Chic_Depth, Evan_Depth, Burk_Depth and Jasp_Depth are in feet below ground surface. | 2 | 14.8
specific capacity test | 203742 | tracking number |  | Lavaca | 29.29 | -96.9561 |  | Evangeline | 160 | 200 | 0 | 586.732 | 943.865 | 2890.025 | Screen_Top, Screen_Bot, Chic_Depth, Evan_Depth, Burk_Depth and Jasp_Depth are in feet below ground surface. | 2 | 30.3
specific capacity test | 203745 | tracking number |  | Lavaca | 29.3367 | -96.9422 |  | Evangeline | 160 | 200 | 0 | 465.712 | 787.121 | 2554.571 | Screen_Top, Screen_Bot, Chic_Depth, Evan_Depth, Burk_Depth and Jasp_Depth are in feet below ground surface. | 2 | 34.8
specific capacity test | 203747 | tracking number |  | Lavaca | 29.3181 | -96.9617 |  | Evangeline | 225 | 265 | 0 | 483.037 | 801.861 | 2659.321 | Screen_Top, Screen_Bot, Chic_Depth, Evan_Depth, Burk_Depth and Jasp_Depth are in feet below ground surface. | 2 | 33.5
specific capacity test | 203751 | tracking number |  | Lavaca | 29.3083 | -96.9861 |  | Evangeline | 160 | 200 | 0 | 460.787 | 764.534 | 2678.924 | Screen_Top, Screen_Bot, Chic_Depth, Evan_Depth, Burk_Depth and Jasp_Depth are in feet below ground surface. | 2 | 21.9
specific capacity test | 203754 | tracking number |  | Lavaca | 29.2872 | -96.9503 |  | Evangeline | 200 | 240 | 0 | 607.463 | 972.371 | 2920.901 | Screen_Top, Screen_Bot, Chic_Depth, Evan_Depth, Burk_Depth and Jasp_Depth are in feet below ground surface. | 2 | 16.8
specific capacity test | 203758 | tracking number |  | Matagorda | 28.8917 | -96.275 |  | Chicot | 100 | 120 | 951.214 | 3397.954 | 4137.556 | 5952.416 | Screen_Top, Screen_Bot, Chic_Depth, Evan_Depth, Burk_Depth and Jasp_Depth are in feet below ground surface. | 1 | 59.2
specific capacity test | 203759 | tracking number |  | Matagorda | 28.9036 | -96.2172 |  | Chicot | 340 | 370 | 946.465 | 3480.685 | 4232.317 | 6075.657 | Screen_Top, Screen_Bot, Chic_Depth, Evan_Depth, Burk_Depth and Jasp_Depth are in feet below ground surface. | 1 | 51.8
specific capacity test | 203760 | tracking number |  | Matagorda | 28.9161 | -96.1439 |  | Chicot | 180 | 210 | 956.531 | 3565.4509 | 4332.5319 | 6217.1719 | Screen_Top, Screen_Bot, Chic_Depth, Evan_Depth, Burk_Depth and Jasp_Depth are in feet below ground surface. | 1 | 44.7
specific capacity test | 203761 | tracking number |  | Matagorda | 28.9167 | -96.1119 |  | Chicot | 55 | 85 | 989.928 | 3628.688 | 4406.241 | 6317.891 | Screen_Top, Screen_Bot, Chic_Depth, Evan_Depth, Burk_Depth and Jasp_Depth are in feet below ground surface. | 1 | 49.9
specific capacity test | 203764 | tracking number |  | Lavaca | 29.2742 | -96.8228 |  | Chicot | 140 | 180 | 196.552 | 954.871 | 1435.236 | 3459.036 | Screen_Top, Screen_Bot, Chic_Depth, Evan_Depth, Burk_Depth and Jasp_Depth are in feet below ground surface. | 1 | 34.8
specific capacity test | 203768 | tracking number |  | Matagorda | 29.12 | -95.8511 |  | Chicot | 60 | 100 | 1097.53 | 3593.3901 | 4313.6721 | 6645.5322 | Screen_Top, Screen_Bot, Chic_Depth, Evan_Depth, Burk_Depth and Jasp_Depth are in feet below ground surface. | 1 | 38.3
specific capacity test | 203771 | tracking number |  | Matagorda | 29.12 | -95.8525 |  | Chicot | 60 | 100 | 1097.64 | 3594.09 | 4314.1639 | 6646.434 | Screen_Top, Screen_Bot, Chic_Depth, Evan_Depth, Burk_Depth and Jasp_Depth are in feet below ground surface. | 1 | 21.9
specific capacity test | 203772 | tracking number |  | Lavaca | 29.3442 | -96.7581 |  | Chicot | 140 | 180 | 262.38 | 919.423 | 1410.276 | 3312.966 | Screen_Top, Screen_Bot, Chic_Depth, Evan_Depth, Burk_Depth and Jasp_Depth are in feet below ground surface. | 1 | 33.5
specific capacity test | 203774 | tracking number |  | Lavaca | 29.3331 | -96.7794 |  | Chicot | 110 | 150 | 267.52 | 903.186 | 1403.266 | 3281.026 | Screen_Top, Screen_Bot, Chic_Depth, Evan_Depth, Burk_Depth and Jasp_Depth are in feet below ground surface. | 1 | 38.9
specific capacity test | 203775 | tracking number |  | Lavaca | 29.305 | -96.8064 |  | Chicot | 190 | 230 | 235.582 | 906.646 | 1402.226 | 3332.596 | Screen_Top, Screen_Bot, Chic_Depth, Evan_Depth, Burk_Depth and Jasp_Depth are in feet below ground surface. | 1 | 34.8
specific capacity test | 203776 | tracking number |  | Lavaca | 29.2961 | -96.8072 |  | Chicot | 140 | 175 | 232.143 | 931.236 | 1424.674 | 3388.384 | Screen_Top, Screen_Bot, Chic_Depth, Evan_Depth, Burk_Depth and Jasp_Depth are in feet below ground surface. | 1 | 39.8
specific capacity test | 203778 | tracking number |  | Victoria | 29.0433 | -97.0058 |  | Evangeline | 145 | 195 | 142.672 | 1190.382 | 1632.429 | 3737.739 | Screen_Top, Screen_Bot, Chic_Depth, Evan_Depth, Burk_Depth and Jasp_Depth are in feet below ground surface. | 2 | 24.6
specific capacity test | 203780 | tracking number |  | Goliad | 28.7931 | -97.2192 |  | Evangeline | 130 | 170 | 0 | 1227.87 | 1696.678 | 4043.3279 | Screen_Top, Screen_Bot, Chic_Depth, Evan_Depth, Burk_Depth and Jasp_Depth are in feet below ground surface. | 2 | 34.8
specific capacity test | 203781 | tracking number |  | DeWitt | 29.0719 | -97.1086 |  | Evangeline | 160 | 200 | 59.2837 | 864.6897 | 1321.7677 | 3593.3478 | Screen_Top, Screen_Bot, Chic_Depth, Evan_Depth, Burk_Depth and Jasp_Depth are in feet below ground surface. | 2 | 36
specific capacity test | 203783 | tracking number |  | Goliad | 28.7817 | -97.2211 |  | Evangeline | 160 | 200 | 0 | 1223.95 | 1698.6779 | 4062.6679 | Screen_Top, Screen_Bot, Chic_Depth, Evan_Depth, Burk_Depth and Jasp_Depth are in feet below ground surface. | 2 | 38.9
specific capacity test | 203786 | tracking number |  | DeWitt | 29.0989 | -97.1764 |  | Evangeline | 145 | 185 | 11.3968 | 645.2428 | 1034.8548 | 3183.7547 | Screen_Top, Screen_Bot, Chic_Depth, Evan_Depth, Burk_Depth and Jasp_Depth are in feet below ground surface. | 2 | 34.8
specific capacity test | 203787 | tracking number |  | Goliad | 28.8136 | -97.5086 |  | Evangeline | 130 | 170 | 0 | 356.456 | 775.282 | 3377.022 | Screen_Top, Screen_Bot, Chic_Depth, Evan_Depth, Burk_Depth and Jasp_Depth are in feet below ground surface. | 2 | 29.6
specific capacity test | 203788 | tracking number |  | Goliad | 28.9022 | -97.3856 |  | Evangeline | 200 | 240 | 0 | 631.503 | 1134.598 | 3470.7479 | Screen_Top, Screen_Bot, Chic_Depth, Evan_Depth, Burk_Depth and Jasp_Depth are in feet below ground surface. | 2 | 37.5
specific capacity test | 203790 | tracking number |  | Goliad | 28.8131 | -97.5131 |  | Evangeline | 150 | 190 | 0 | 347.128 | 757.564 | 3363.7639 | Screen_Top, Screen_Bot, Chic_Depth, Evan_Depth, Burk_Depth and Jasp_Depth are in feet below ground surface. | 2 | 34.8
specific capacity test | 203792 | tracking number |  | Goliad | 28.8861 | -97.4211 |  | Evangeline | 160 | 200 | 0 | 562.176 | 1071.233 | 3443.443 | Screen_Top, Screen_Bot, Chic_Depth, Evan_Depth, Burk_Depth and Jasp_Depth are in feet below ground surface. | 2 | 30.7
specific capacity test | 203794 | tracking number |  | DeWitt | 29.0978 | -97.2469 |  | Evangeline | 160 | 200 | 0 | 496.194 | 913.064 | 3007.6641 | Screen_Top, Screen_Bot, Chic_Depth, Evan_Depth, Burk_Depth and Jasp_Depth are in feet below ground surface. | 2 | 23
specific capacity test | 203796 | tracking number |  | DeWitt | 28.9872 | -97.2808 |  | Evangeline | 100 | 135 | 0 | 671.467 | 1095.423 | 3362.3429 | Screen_Top, Screen_Bot, Chic_Depth, Evan_Depth, Burk_Depth and Jasp_Depth are in feet below ground surface. | 2 | 35.1
specific capacity test | 203799 | tracking number |  | Lavaca | 29.2486 | -96.76 |  | Chicot | 155 | 195 | 309.611 | 1191.357 | 1688.364 | 3802.3239 | Screen_Top, Screen_Bot, Chic_Depth, Evan_Depth, Burk_Depth and Jasp_Depth are in feet below ground surface. | 1 | 34.8
specific capacity test | 203801 | tracking number |  | Colorado | 29.6325 | -96.2883 |  | Chicot | 230 | 270 | 371.332 | 1335.643 | 1715.305 | 4225.565 | Screen_Top, Screen_Bot, Chic_Depth, Evan_Depth, Burk_Depth and Jasp_Depth are in feet below ground surface. | 1 | 38.3
specific capacity test | 203807 | tracking number |  | Lavaca | 29.1864 | -96.9819 |  | Evangeline | 160 | 200 | 0 | 743.454 | 1127.712 | 3222.9119 | Screen_Top, Screen_Bot, Chic_Depth, Evan_Depth, Burk_Depth and Jasp_Depth are in feet below ground surface. | 2 | 38.9
specific capacity test | 203809 | tracking number |  | Wharton | 29.4761 | -96.1597 |  | Chicot | 150 | 190 | 499.895 | 1610.905 | 2005.731 | 5095.4309 | Screen_Top, Screen_Bot, Chic_Depth, Evan_Depth, Burk_Depth and Jasp_Depth are in feet below ground surface. | 1 | 38.9
specific capacity test | 203811 | tracking number |  | Wharton | 29.4133 | -96.2556 |  | Chicot | 130 | 170 | 486.188 | 1681.948 | 2093.686 | 4966.2461 | Screen_Top, Screen_Bot, Chic_Depth, Evan_Depth, Burk_Depth and Jasp_Depth are in feet below ground surface. | 1 | 38.9
specific capacity test | 203814 | tracking number |  | Wharton | 29.2619 | -96.2319 |  | Chicot | 175 | 215 | 570.598 | 2241.3881 | 2771.897 | 4969.9171 | Screen_Top, Screen_Bot, Chic_Depth, Evan_Depth, Burk_Depth and Jasp_Depth are in feet below ground surface. | 1 | 30.3
specific capacity test | 203819 | tracking number |  | Jackson | 29.0828 | -96.6564 |  | Chicot | 80 | 110 | 484.13 | 1868.46 | 2350.2 | 4122.2799 | Screen_Top, Screen_Bot, Chic_Depth, Evan_Depth, Burk_Depth and Jasp_Depth are in feet below ground surface. | 1 | 49.9
specific capacity test | 203825 | tracking number |  | Wharton | 29.1842 | -96.2278 |  | Chicot | 195 | 235 | 649.053 | 2535.703 | 3219.55 | 4963.23 | Screen_Top, Screen_Bot, Chic_Depth, Evan_Depth, Burk_Depth and Jasp_Depth are in feet below ground surface. | 1 | 34.3
specific capacity test | 203836 | tracking number |  | Wharton | 29.5436 | -96.2583 |  | Chicot | 95 | 135 | 439.122 | 1449.322 | 1859.201 | 4708.8111 | Screen_Top, Screen_Bot, Chic_Depth, Evan_Depth, Burk_Depth and Jasp_Depth are in feet below ground surface. | 1 | 38.9
specific capacity test | 203841 | tracking number |  | DeWitt | 29.2044 | -97.3886 |  | Jasper | 145 | 185 | 0 | 0 | 0 | 1163.54 | Screen_Top, Screen_Bot, Chic_Depth, Evan_Depth, Burk_Depth and Jasp_Depth are in feet below ground surface. | 4 | 28.3
specific capacity test | 203858 | tracking number |  | Colorado | 29.6333 | -96.6933 |  | Evangeline | 180 | 220 | 83.9649 | 310.5579 | 683.6779 | 2304.9079 | Screen_Top, Screen_Bot, Chic_Depth, Evan_Depth, Burk_Depth and Jasp_Depth are in feet below ground surface. | 2 | 38.9
specific capacity test | 203883 | tracking number |  | Wharton | 29.3831 | -96.0561 |  | Chicot | 40 | 80 | 593.581 | 2136.241 | 2613.418 | 5202.898 | Screen_Top, Screen_Bot, Chic_Depth, Evan_Depth, Burk_Depth and Jasp_Depth are in feet below ground surface. | 1 | 30.7
specific capacity test | 203886 | tracking number |  | Wharton | 29.3436 | -96.1125 |  | Chicot | 200 | 230 | 574.738 | 2149.898 | 2558.632 | 5132.7819 | Screen_Top, Screen_Bot, Chic_Depth, Evan_Depth, Burk_Depth and Jasp_Depth are in feet below ground surface. | 1 | 44.7
specific capacity test | 203888 | tracking number |  | Wharton | 29.3867 | -96.0708 |  | Chicot | 140 | 180 | 580.891 | 2092.861 | 2549.181 | 5191.0709 | Screen_Top, Screen_Bot, Chic_Depth, Evan_Depth, Burk_Depth and Jasp_Depth are in feet below ground surface. | 1 | 38.9
specific capacity test | 203891 | tracking number |  | Wharton | 29.4622 | -96.1853 |  | Chicot | 160 | 190 | 490.285 | 1576.685 | 1970.129 | 5076.1891 | Screen_Top, Screen_Bot, Chic_Depth, Evan_Depth, Burk_Depth and Jasp_Depth are in feet below ground surface. | 1 | 51.8
specific capacity test | 203893 | tracking number |  | Lavaca | 29.4622 | -96.8914 |  | Evangeline | 180 | 220 | 0 | 312.124 | 641.727 | 1731.767 | Screen_Top, Screen_Bot, Chic_Depth, Evan_Depth, Burk_Depth and Jasp_Depth are in feet below ground surface. | 2 | 38.9
specific capacity test | 203897 | tracking number |  | DeWitt | 28.9664 | -97.3297 |  | Evangeline | 240 | 280 | 0 | 641.027 | 1074.387 | 3330.387 | Screen_Top, Screen_Bot, Chic_Depth, Evan_Depth, Burk_Depth and Jasp_Depth are in feet below ground surface. | 2 | 38.9
specific capacity test | 203901 | tracking number |  | Lavaca | 29.3789 | -96.95 |  | Evangeline | 150 | 190 | 0 | 331.393 | 598.557 | 2170.2469 | Screen_Top, Screen_Bot, Chic_Depth, Evan_Depth, Burk_Depth and Jasp_Depth are in feet below ground surface. | 2 | 30.7
specific capacity test | 203908 | tracking number |  | Matagorda | 28.9256 | -96.0322 |  | Chicot | 180 | 210 | 1144.4301 | 3774.65 | 4616.821 | 6485.411 | Screen_Top, Screen_Bot, Chic_Depth, Evan_Depth, Burk_Depth and Jasp_Depth are in feet below ground surface. | 1 | 51.8
specific capacity test | 203912 | tracking number |  | Lavaca | 29.1792 | -96.9375 |  | Evangeline | 160 | 200 | 24.9129 | 865.9189 | 1269.3949 | 3364.205 | Screen_Top, Screen_Bot, Chic_Depth, Evan_Depth, Burk_Depth and Jasp_Depth are in feet below ground surface. | 2 | 38.9
specific capacity test | 203916 | tracking number |  | Jackson | 29.1497 | -96.5872 |  | Chicot | 180 | 240 | 484.334 | 1840.924 | 2340.419 | 4243.089 | Screen_Top, Screen_Bot, Chic_Depth, Evan_Depth, Burk_Depth and Jasp_Depth are in feet below ground surface. | 1 | 25.9
specific capacity test | 203919 | tracking number |  | Lavaca | 29.3581 | -96.9789 |  | Evangeline | 220 | 260 | 0 | 327.728 | 565.093 | 2262.0231 | Screen_Top, Screen_Bot, Chic_Depth, Evan_Depth, Burk_Depth and Jasp_Depth are in feet below ground surface. | 2 | 38.9
specific capacity test | 203920 | tracking number |  | Matagorda | 28.8292 | -96.1561 |  | Chicot | 140 | 180 | 991.91 | 3833.0301 | 4568.2271 | 6710.3472 | Screen_Top, Screen_Bot, Chic_Depth, Evan_Depth, Burk_Depth and Jasp_Depth are in feet below ground surface. | 1 | 21.9
specific capacity test | 203922 | tracking number |  | Colorado | 29.8436 | -96.5186 |  | Evangeline | 260 | 280 | 10.1879 | 398.8349 | 657.0789 | 2406.9389 | Screen_Top, Screen_Bot, Chic_Depth, Evan_Depth, Burk_Depth and Jasp_Depth are in feet below ground surface. | 2 | 144
specific capacity test | 203923 | tracking number |  | Colorado | 29.8436 | -96.5242 |  | Evangeline | 225 | 265 | 0 | 385.734 | 636.3 | 2370.03 | Screen_Top, Screen_Bot, Chic_Depth, Evan_Depth, Burk_Depth and Jasp_Depth are in feet below ground surface. | 2 | 77.9
specific capacity test | 203925 | tracking number |  | Calhoun | 28.6633 | -96.4714 |  | Chicot | 220 | 260 | 914.877 | 3604.857 | 4175.827 | 6125.4169 | Screen_Top, Screen_Bot, Chic_Depth, Evan_Depth, Burk_Depth and Jasp_Depth are in feet below ground surface. | 1 | 38.9
specific capacity test | 203926 | tracking number |  | Lavaca | 29.3228 | -96.9875 |  | Evangeline | 120 | 160 | 0 | 414.042 | 695.573 | 2556.193 | Screen_Top, Screen_Bot, Chic_Depth, Evan_Depth, Burk_Depth and Jasp_Depth are in feet below ground surface. | 2 | 30.7
specific capacity test | 203930 | tracking number |  | Lavaca | 29.3719 | -96.9519 |  | Evangeline | 170 | 210 | 0 | 346.079 | 615.66 | 2227.89 | Screen_Top, Screen_Bot, Chic_Depth, Evan_Depth, Burk_Depth and Jasp_Depth are in feet below ground surface. | 2 | 38.9
specific capacity test | 203932 | tracking number |  | Lavaca | 29.4536 | -96.8692 |  | Evangeline | 170 | 210 | 0 | 382.219 | 743.943 | 1837.5129 | Screen_Top, Screen_Bot, Chic_Depth, Evan_Depth, Burk_Depth and Jasp_Depth are in feet below ground surface. | 2 | 34.3
specific capacity test | 203939 | tracking number |  | Goliad | 28.7747 | -97.4325 |  | Evangeline | 160 | 200 | 0 | 555.076 | 1098.689 | 3669.949 | Screen_Top, Screen_Bot, Chic_Depth, Evan_Depth, Burk_Depth and Jasp_Depth are in feet below ground surface. | 2 | 38.9
specific capacity test | 203940 | tracking number |  | DeWitt | 28.9917 | -97.1603 |  | Evangeline | 190 | 230 | 0 | 981.673 | 1441.318 | 3709.098 | Screen_Top, Screen_Bot, Chic_Depth, Evan_Depth, Burk_Depth and Jasp_Depth are in feet below ground surface. | 2 | 38.9
specific capacity test | 203942 | tracking number |  | Goliad | 28.7697 | -97.45 |  | Evangeline | 200 | 240 | 0 | 507.726 | 1047.126 | 3629.1561 | Screen_Top, Screen_Bot, Chic_Depth, Evan_Depth, Burk_Depth and Jasp_Depth are in feet below ground surface. | 2 | 30.7
specific capacity test | 203944 | tracking number |  | Victoria | 29.0033 | -97.1039 |  | Evangeline | 150 | 180 | 65.8188 | 1114.9888 | 1576.3238 | 3823.6339 | Screen_Top, Screen_Bot, Chic_Depth, Evan_Depth, Burk_Depth and Jasp_Depth are in feet below ground surface. | 2 | 46.4
specific capacity test | 203945 | tracking number |  | Goliad | 28.7833 | -97.4492 |  | Evangeline | 220 | 260 | 0 | 491.322 | 1029.727 | 3607.5371 | Screen_Top, Screen_Bot, Chic_Depth, Evan_Depth, Burk_Depth and Jasp_Depth are in feet below ground surface. | 2 | 38.9
specific capacity test | 203946 | tracking number |  | DeWitt | 29.0117 | -97.1164 |  | Evangeline | 140 | 170 | 51.094 | 1047.574 | 1512.172 | 3772.3519 | Screen_Top, Screen_Bot, Chic_Depth, Evan_Depth, Burk_Depth and Jasp_Depth are in feet below ground surface. | 2 | 56.1
specific capacity test | 203947 | tracking number |  | Calhoun | 28.6175 | -96.5022 |  | Chicot | 290 | 320 | 905.964 | 3646.204 | 4139.219 | 6267.0691 | Screen_Top, Screen_Bot, Chic_Depth, Evan_Depth, Burk_Depth and Jasp_Depth are in feet below ground surface. | 1 | 49.9
specific capacity test | 203948 | tracking number |  | Lavaca | 29.3575 | -96.5939 |  | Chicot | 170 | 210 | 343.829 | 1308.312 | 1770.007 | 3958.737 | Screen_Top, Screen_Bot, Chic_Depth, Evan_Depth, Burk_Depth and Jasp_Depth are in feet below ground surface. | 1 | 38.9
specific capacity test | 203950 | tracking number |  | Calhoun | 28.4533 | -96.4933 |  | Chicot | 200 | 240 | 999.837 | 3887.8069 | 4387.7109 | 6838.061 | Screen_Top, Screen_Bot, Chic_Depth, Evan_Depth, Burk_Depth and Jasp_Depth are in feet below ground surface. | 1 | 22.7
specific capacity test | 203953 | tracking number |  | Colorado | 29.7458 | -96.5997 |  | Evangeline | 140 | 180 | 31.1776 | 488.6556 | 736.9216 | 2425.3316 | Screen_Top, Screen_Bot, Chic_Depth, Evan_Depth, Burk_Depth and Jasp_Depth are in feet below ground surface. | 2 | 30.7
specific capacity test | 204026 | tracking number |  | Refugio | 28.4644 | -97.1142 |  | Chicot | 140 | 180 | 513.876 | 2524.0759 | 3089.14 | 5093.43 | Screen_Top, Screen_Bot, Chic_Depth, Evan_Depth, Burk_Depth and Jasp_Depth are in feet below ground surface. | 1 | 31.2
specific capacity test | 204033 | tracking number |  | Colorado | 29.7361 | -96.4714 |  | Chicot | 100 | 140 | 199.909 | 882.789 | 1172.329 | 3083.429 | Screen_Top, Screen_Bot, Chic_Depth, Evan_Depth, Burk_Depth and Jasp_Depth are in feet below ground surface. | 1 | 31.2
specific capacity test | 204050 | tracking number |  | San Patricio | 28.0481 | -97.4978 |  | Chicot | 195 | 255 | 453.474 | 2492.834 | 3019.665 | 5215.715 | Screen_Top, Screen_Bot, Chic_Depth, Evan_Depth, Burk_Depth and Jasp_Depth are in feet below ground surface. | 1 | 21.7
specific capacity test | 204060 | tracking number |  | San Patricio | 28.0422 | -97.3689 |  | Chicot | 100 | 140 | 456.454 | 2658.734 | 3177.203 | 5365.133 | Screen_Top, Screen_Bot, Chic_Depth, Evan_Depth, Burk_Depth and Jasp_Depth are in feet below ground surface. | 1 | 32.6
specific capacity test | 204107 | tracking number |  | Matagorda | 28.8708 | -95.9208 |  | Chicot | 145 | 175 | 1231.86 | 3967.35 | 4740.963 | 7056.6529 | Screen_Top, Screen_Bot, Chic_Depth, Evan_Depth, Burk_Depth and Jasp_Depth are in feet below ground surface. | 1 | 44.7
specific capacity test | 204108 | tracking number |  | Jackson | 29.1264 | -96.6728 |  | Chicot | 185 | 225 | 420.635 | 1694.275 | 2177.019 | 4102.399 | Screen_Top, Screen_Bot, Chic_Depth, Evan_Depth, Burk_Depth and Jasp_Depth are in feet below ground surface. | 1 | 39.3
specific capacity test | 204109 | tracking number |  | Wharton | 29.2097 | -96.5056 |  | Chicot | 140 | 180 | 475.441 | 1851.971 | 2366.094 | 4402.1441 | Screen_Top, Screen_Bot, Chic_Depth, Evan_Depth, Burk_Depth and Jasp_Depth are in feet below ground surface. | 1 | 38.9
specific capacity test | 204111 | tracking number |  | Goliad | 28.8033 | -97.5022 |  | Evangeline | 165 | 205 | 0 | 369.037 | 810.387 | 3413.7869 | Screen_Top, Screen_Bot, Chic_Depth, Evan_Depth, Burk_Depth and Jasp_Depth are in feet below ground surface. | 2 | 30.7
specific capacity test | 204113 | tracking number |  | Goliad | 28.8283 | -97.5283 |  | Evangeline | 160 | 200 | 0 | 304.105 | 658.668 | 3270.968 | Screen_Top, Screen_Bot, Chic_Depth, Evan_Depth, Burk_Depth and Jasp_Depth are in feet below ground surface. | 2 | 38.9
specific capacity test | 204115 | tracking number |  | Colorado | 29.295 | -96.5717 |  | Chicot | 180 | 220 | 380.721 | 1544.821 | 2034.96 | 4190.8001 | Screen_Top, Screen_Bot, Chic_Depth, Evan_Depth, Burk_Depth and Jasp_Depth are in feet below ground surface. | 1 | 38.9
specific capacity test | 204117 | tracking number |  | Goliad | 28.8086 | -97.5019 |  | Evangeline | 205 | 245 | 0 | 370.675 | 809.324 | 3409.314 | Screen_Top, Screen_Bot, Chic_Depth, Evan_Depth, Burk_Depth and Jasp_Depth are in feet below ground surface. | 2 | 30.7
specific capacity test | 204119 | tracking number |  | Goliad | 28.7014 | -97.5194 |  | Evangeline | 170 | 210 | 0 | 583.387 | 1052.351 | 3546.551 | Screen_Top, Screen_Bot, Chic_Depth, Evan_Depth, Burk_Depth and Jasp_Depth are in feet below ground surface. | 2 | 34.8
specific capacity test | 204121 | tracking number |  | Colorado | 29.3539 | -96.5625 |  | Chicot | 230 | 270 | 360.117 | 1385.647 | 1848.269 | 4073.5391 | Screen_Top, Screen_Bot, Chic_Depth, Evan_Depth, Burk_Depth and Jasp_Depth are in feet below ground surface. | 1 | 38.9
specific capacity test | 204122 | tracking number |  | Lavaca | 29.3164 | -96.9 |  | Evangeline | 250 | 280 | 0 | 596.774 | 990.9 | 2825.42 | Screen_Top, Screen_Bot, Chic_Depth, Evan_Depth, Burk_Depth and Jasp_Depth are in feet below ground surface. | 2 | 51.8
specific capacity test | 204124 | tracking number |  | Lavaca | 29.3186 | -96.8992 |  | Evangeline | 240 | 280 | 0 | 590.31 | 983.989 | 2808.049 | Screen_Top, Screen_Bot, Chic_Depth, Evan_Depth, Burk_Depth and Jasp_Depth are in feet below ground surface. | 2 | 38.9
specific capacity test | 204130 | tracking number |  | DeWitt | 28.9881 | -97.2822 |  | Evangeline | 220 | 260 | 0 | 657.09 | 1079.223 | 3342.733 | Screen_Top, Screen_Bot, Chic_Depth, Evan_Depth, Burk_Depth and Jasp_Depth are in feet below ground surface. | 2 | 38.9
specific capacity test | 204131 | tracking number |  | DeWitt | 28.9831 | -97.2881 |  | Evangeline | 120 | 160 | 0 | 668.005 | 1090.953 | 3357.3629 | Screen_Top, Screen_Bot, Chic_Depth, Evan_Depth, Burk_Depth and Jasp_Depth are in feet below ground surface. | 2 | 34.8
specific capacity test | 204133 | tracking number |  | DeWitt | 28.9858 | -97.2911 |  | Evangeline | 200 | 240 | 0 | 646.286 | 1066.307 | 3327.537 | Screen_Top, Screen_Bot, Chic_Depth, Evan_Depth, Burk_Depth and Jasp_Depth are in feet below ground surface. | 2 | 37.5
specific capacity test | 204136 | tracking number |  | Lavaca | 29.2875 | -96.8075 |  | Chicot | 125 | 165 | 233.059 | 955.561 | 1448.094 | 3438.664 | Screen_Top, Screen_Bot, Chic_Depth, Evan_Depth, Burk_Depth and Jasp_Depth are in feet below ground surface. | 1 | 30.7
specific capacity test | 204137 | tracking number |  | Lavaca | 29.2875 | -96.8208 |  | Evangeline | 200 | 240 | 194.59 | 915.47 | 1397.493 | 3378.403 | Screen_Top, Screen_Bot, Chic_Depth, Evan_Depth, Burk_Depth and Jasp_Depth are in feet below ground surface. | 2 | 30.7
specific capacity test | 204139 | tracking number |  | Lavaca | 29.1842 | -96.935 |  | Evangeline | 200 | 240 | 23.5549 | 862.6109 | 1266.4269 | 3362.727 | Screen_Top, Screen_Bot, Chic_Depth, Evan_Depth, Burk_Depth and Jasp_Depth are in feet below ground surface. | 2 | 38.9
specific capacity test | 204140 | tracking number |  | Lavaca | 29.5022 | -96.7767 |  | Evangeline | 120 | 160 | 0 | 502.521 | 931.712 | 2024.072 | Screen_Top, Screen_Bot, Chic_Depth, Evan_Depth, Burk_Depth and Jasp_Depth are in feet below ground surface. | 2 | 33.5
specific capacity test | 204145 | tracking number |  | Jackson | 29.2522 | -96.6711 |  | Chicot | 210 | 250 | 367.997 | 1399.007 | 1895.989 | 4005.1589 | Screen_Top, Screen_Bot, Chic_Depth, Evan_Depth, Burk_Depth and Jasp_Depth are in feet below ground surface. | 1 | 33.5
specific capacity test | 204147 | tracking number |  | Wharton | 29.0703 | -96.1864 |  | Chicot | 190 | 230 | 786.412 | 2938.922 | 3654.87 | 5278.63 | Screen_Top, Screen_Bot, Chic_Depth, Evan_Depth, Burk_Depth and Jasp_Depth are in feet below ground surface. | 1 | 38.9
specific capacity test | 204152 | tracking number |  | Wharton | 29.1967 | -96.2414 |  | Chicot | 160 | 200 | 628.112 | 2459.852 | 3127.261 | 4920.261 | Screen_Top, Screen_Bot, Chic_Depth, Evan_Depth, Burk_Depth and Jasp_Depth are in feet below ground surface. | 1 | 38.3
specific capacity test | 204158 | tracking number |  | Matagorda | 28.9478 | -95.9311 |  | Chicot | 160 | 200 | 1318.1801 | 3982.17 | 4784.2241 | 7033.7241 | Screen_Top, Screen_Bot, Chic_Depth, Evan_Depth, Burk_Depth and Jasp_Depth are in feet below ground surface. | 1 | 37.5
specific capacity test | 204159 | tracking number |  | Matagorda | 28.9547 | -95.9064 |  | Chicot | 160 | 200 | 1297.97 | 3975.8 | 4781.0391 | 7132.019 | Screen_Top, Screen_Bot, Chic_Depth, Evan_Depth, Burk_Depth and Jasp_Depth are in feet below ground surface. | 1 | 37.5
specific capacity test | 204161 | tracking number |  | Colorado | 29.5928 | -96.3856 |  | Chicot | 150 | 190 | 332.757 | 1176.171 | 1559.23 | 4015.29 | Screen_Top, Screen_Bot, Chic_Depth, Evan_Depth, Burk_Depth and Jasp_Depth are in feet below ground surface. | 1 | 38.9
specific capacity test | 204164 | tracking number |  | Matagorda | 28.8622 | -95.6542 |  | Chicot | 70 | 110 | 1636.96 | 4904.79 | 6093.6801 | 9008.3099 | Screen_Top, Screen_Bot, Chic_Depth, Evan_Depth, Burk_Depth and Jasp_Depth are in feet below ground surface. | 1 | 38.9
specific capacity test | 204165 | tracking number |  | Wharton | 29.3853 | -96.1967 |  | Chicot | 160 | 190 | 518.038 | 1856.538 | 2246.529 | 5081.709 | Screen_Top, Screen_Bot, Chic_Depth, Evan_Depth, Burk_Depth and Jasp_Depth are in feet below ground surface. | 1 | 51.8
specific capacity test | 204205 | tracking number |  | Wharton | 29.4525 | -96.0411 |  | Chicot | 85 | 115 | 586.989 | 1952.7991 | 2417.4031 | 5220.853 | Screen_Top, Screen_Bot, Chic_Depth, Evan_Depth, Burk_Depth and Jasp_Depth are in feet below ground surface. | 1 | 46.4
specific capacity test | 204212 | tracking number |  | Matagorda | 28.6669 | -96.1619 |  | Chicot | 280 | 310 | 1114.17 | 3958.33 | 4680.087 | 7535.067 | Screen_Top, Screen_Bot, Chic_Depth, Evan_Depth, Burk_Depth and Jasp_Depth are in feet below ground surface. | 1 | 41
specific capacity test | 204217 | tracking number |  | Matagorda | 28.8739 | -96.1433 |  | Chicot | 280 | 315 | 974.882 | 3718.5021 | 4459.2761 | 6519.2061 | Screen_Top, Screen_Bot, Chic_Depth, Evan_Depth, Burk_Depth and Jasp_Depth are in feet below ground surface. | 1 | 41.2
specific capacity test | 204229 | tracking number |  | Wharton | 29.2136 | -96.3525 |  | Chicot | 170 | 210 | 550.193 | 2173.1329 | 2806.554 | 4718.704 | Screen_Top, Screen_Bot, Chic_Depth, Evan_Depth, Burk_Depth and Jasp_Depth are in feet below ground surface. | 1 | 38.9
specific capacity test | 204230 | tracking number |  | Wharton | 29.1322 | -96.4206 |  | Chicot | 195 | 235 | 602.641 | 2255.9609 | 2831.9189 | 4609.069 | Screen_Top, Screen_Bot, Chic_Depth, Evan_Depth, Burk_Depth and Jasp_Depth are in feet below ground surface. | 1 | 38.9
specific capacity test | 204334 | tracking number |  | Duval | 27.7356 | -98.5017 |  | Jasper | 520 | 700 | 0 | 25.46 | 25.46 | 2169.95 | Screen_Top, Screen_Bot, Chic_Depth, Evan_Depth, Burk_Depth and Jasp_Depth are in feet below ground surface. | 4 | 0.0514
specific capacity test | 204756 | tracking number |  | Duval | 27.4297 | -98.5653 |  | Evangeline | 140 | 160 | 0 | 724.019 | 1189.916 | 3146.266 | Screen_Top, Screen_Bot, Chic_Depth, Evan_Depth, Burk_Depth and Jasp_Depth are in feet below ground surface. | 2 | 48.7
specific capacity test | 204986 | tracking number |  | San Patricio | 27.9136 | -97.1653 |  | Chicot | 154 | 174 | 822.918 | 3787.368 | 4504.499 | 6235.049 | Screen_Top, Screen_Bot, Chic_Depth, Evan_Depth, Burk_Depth and Jasp_Depth are in feet below ground surface. | 1 | 2.15 | drawdown actually was water level. So drawdown was revised.
specific capacity test | 205011 | tracking number |  | Lavaca | 28.5478 | -97.1864 |  | Chicot | 100 | 110 | 354.566 | 2140.156 | 2690.414 | 4998.8439 | Screen_Top, Screen_Bot, Chic_Depth, Evan_Depth, Burk_Depth and Jasp_Depth are in feet below ground surface. | 1 | 74.9
specific capacity test | 205064 | tracking number |  | Colorado | 29.6231 | -96.7447 |  | Burkeville | 190 | 210 | 0 | 164.701 | 539.917 | 1895.757 | Screen_Top, Screen_Bot, Chic_Depth, Evan_Depth, Burk_Depth and Jasp_Depth are in feet below ground surface. | 3 | 38.4
specific capacity test | 205065 | tracking number |  | Colorado | 29.4908 | -96.6039 |  | Chicot | 110 | 130 | 259.067 | 919.545 | 1361.457 | 3382.8969 | Screen_Top, Screen_Bot, Chic_Depth, Evan_Depth, Burk_Depth and Jasp_Depth are in feet below ground surface. | 1 | 38.4
specific capacity test | 205066 | tracking number |  | Colorado | 29.4906 | -96.6036 |  | Chicot | 106 | 150 | 259.067 | 919.545 | 1361.457 | 3382.8969 | Screen_Top, Screen_Bot, Chic_Depth, Evan_Depth, Burk_Depth and Jasp_Depth are in feet below ground surface. | 1 | 20.5
specific capacity test | 205067 | tracking number |  | Duval | 27.7453 | -98.5025 |  | Jasper | 420 | 622 | 0 | 27.7214 | 27.7214 | 2177.5715 | Screen_Top, Screen_Bot, Chic_Depth, Evan_Depth, Burk_Depth and Jasp_Depth are in feet below ground surface. | 4 | 0.0524
specific capacity test | 205068 | tracking number |  | Colorado | 29.6519 | -96.7197 |  | Evangeline | 105 | 125 | 8.2209 | 145.5209 | 502.4269 | 1969.1569 | Screen_Top, Screen_Bot, Chic_Depth, Evan_Depth, Burk_Depth and Jasp_Depth are in feet below ground surface. | 2 | 30.4
specific capacity test | 205070 | tracking number |  | Fayette | 29.8722 | -96.7492 |  | Jasper | 334 | 354 | 0 | 0 | 0 | 848.712 | Screen_Top, Screen_Bot, Chic_Depth, Evan_Depth, Burk_Depth and Jasp_Depth are in feet below ground surface. | 4 | 1.02
specific capacity test | 205072 | tracking number |  | Colorado | 29.4789 | -96.6039 |  | Evangeline | 325 | 345 | 261.67 | 956.768 | 1394.426 | 3432.746 | Screen_Top, Screen_Bot, Chic_Depth, Evan_Depth, Burk_Depth and Jasp_Depth are in feet below ground surface. | 2 | 50.4
specific capacity test | 205171 | tracking number |  | Fayette | 29.6522 | -96.9833 |  | Jasper | 101 | 113 | 0 | 0 | 14.3871 | 716.8001 | Screen_Top, Screen_Bot, Chic_Depth, Evan_Depth, Burk_Depth and Jasp_Depth are in feet below ground surface. | 4 | 132
specific capacity test | 205172 | tracking number |  | Fayette | 29.7017 | -96.9783 |  | Jasper | 83 | 100 | 0 | 0 | 0 | 574.583 | Screen_Top, Screen_Bot, Chic_Depth, Evan_Depth, Burk_Depth and Jasp_Depth are in feet below ground surface. | 4 | 99.8
specific capacity test | 205420 | tracking number |  | Starr | 26.4503 | -98.6869 |  | Jasper | 160 | 540 | 0 | 25.9337 | 25.9337 | 2821.2838 | Screen_Top, Screen_Bot, Chic_Depth, Evan_Depth, Burk_Depth and Jasp_Depth are in feet below ground surface. | 4 | 0.14
specific capacity test | 205426 | tracking number |  | Hidalgo | 26.4794 | -98.1753 |  | Evangeline | 80 | 100 | 0 | 1010.54 | 1633.021 | 5451.8611 | Screen_Top, Screen_Bot, Chic_Depth, Evan_Depth, Burk_Depth and Jasp_Depth are in feet below ground surface. | 2 | 17.8
specific capacity test | 205464 | tracking number |  | Lavaca | 29.5836 | -97.0667 |  | Jasper | 160 | 185 | 0 | 0 | 0 | 491.694 | Screen_Top, Screen_Bot, Chic_Depth, Evan_Depth, Burk_Depth and Jasp_Depth are in feet below ground surface. | 4 | 56.3
specific capacity test | 205508 | tracking number |  | Cameron | 25.9478 | -97.2817 |  | Chicot | 22 | 32 | 2384.4199 | 7558.23 | 8837.01 | 11726.3501 | Screen_Top, Screen_Bot, Chic_Depth, Evan_Depth, Burk_Depth and Jasp_Depth are in feet below ground surface. | 1 | 643
specific capacity test | 205595 | tracking number |  | Matagorda | 29.0697 | -95.8003 |  | Chicot | 385 | 405 | 1262.42 | 3946.6 | 4808.604 | 7204.2939 | Screen_Top, Screen_Bot, Chic_Depth, Evan_Depth, Burk_Depth and Jasp_Depth are in feet below ground surface. | 1 | 172
specific capacity test | 205672 | tracking number |  | Bee | 28.4531 | -97.7972 |  | Evangeline | 255 | 275 | 0 | 409.852 | 894.144 | 3329.904 | Screen_Top, Screen_Bot, Chic_Depth, Evan_Depth, Burk_Depth and Jasp_Depth are in feet below ground surface. | 2 | 30.4
specific capacity test | 205687 | tracking number |  | Jim Hogg | 27.2561 | -98.7 |  | Jasper | 260 | 340 | 0 | 72.1257 | 200.1007 | 2406.6507 | Screen_Top, Screen_Bot, Chic_Depth, Evan_Depth, Burk_Depth and Jasp_Depth are in feet below ground surface. | 4 | 5.46
specific capacity test | 205689 | tracking number |  | Duval | 27.3922 | -98.5889 |  | Evangeline | 180 | 280 | 0 | 654.667 | 1078.032 | 3195.782 | Screen_Top, Screen_Bot, Chic_Depth, Evan_Depth, Burk_Depth and Jasp_Depth are in feet below ground surface. | 2 | 2.85
specific capacity test | 205988 | tracking number |  | Lavaca | 29.4261 | -97.0217 |  | Burkeville | 140 | 150 | 0 | 74.4281 | 166.9383 | 1468.8183 | Screen_Top, Screen_Bot, Chic_Depth, Evan_Depth, Burk_Depth and Jasp_Depth are in feet below ground surface. | 3 | 74.9
specific capacity test | 206280 | tracking number |  | DeWitt | 28.9058 | -97.3378 |  | Evangeline | 115 | 125 | 0 | 707.007 | 1201.119 | 3585.9891 | Screen_Top, Screen_Bot, Chic_Depth, Evan_Depth, Burk_Depth and Jasp_Depth are in feet below ground surface. | 2 | 137
specific capacity test | 206291 | tracking number |  | Refugio | 28.1925 | -97.2569 |  | Chicot | 160 | 180 | 427.77 | 2693.3501 | 3092.6211 | 5192.281 | Screen_Top, Screen_Bot, Chic_Depth, Evan_Depth, Burk_Depth and Jasp_Depth are in feet below ground surface. | 1 | 61.5
specific capacity test | 206630 | tracking number |  | Wharton | 29.5978 | -96.1078 |  | Chicot | 153 | 163 | 508.782 | 1650.9621 | 2014.9681 | 4980.648 | Screen_Top, Screen_Bot, Chic_Depth, Evan_Depth, Burk_Depth and Jasp_Depth are in feet below ground surface. | 1 | 2080
specific capacity test | 206636 | tracking number |  | Wharton | 29.2822 | -96.0314 |  | Chicot | 282 | 295 | 691.702 | 2558.212 | 3099.796 | 5193.1061 | Screen_Top, Screen_Bot, Chic_Depth, Evan_Depth, Burk_Depth and Jasp_Depth are in feet below ground surface. | 1 | 2520
specific capacity test | 206820 | tracking number |  | Wharton | 29.3583 | -96.0764 |  | Chicot | 225 | 235 | 591.139 | 2172.659 | 2625.198 | 5172.3279 | Screen_Top, Screen_Bot, Chic_Depth, Evan_Depth, Burk_Depth and Jasp_Depth are in feet below ground surface. | 1 | 2830
specific capacity test | 206849 | tracking number |  | Bee | 28.3608 | -97.7142 |  | Evangeline | 80 | 100 | 34.4124 | 1122.8924 | 1610.6414 | 4107.2315 | Screen_Top, Screen_Bot, Chic_Depth, Evan_Depth, Burk_Depth and Jasp_Depth are in feet below ground surface. | 2 | 108
specific capacity test | 206855 | tracking number |  | Wharton | 29.3414 | -96.0114 |  | Chicot | 305 | 315 | 653.257 | 2388.587 | 2949.504 | 5249.1639 | Screen_Top, Screen_Bot, Chic_Depth, Evan_Depth, Burk_Depth and Jasp_Depth are in feet below ground surface. | 1 | 2830
specific capacity test | 206859 | tracking number |  | Bee | 28.2244 | -97.6414 |  | Chicot | 143 | 163 | 199.407 | 1919.897 | 2392.581 | 4846.571 | Screen_Top, Screen_Bot, Chic_Depth, Evan_Depth, Burk_Depth and Jasp_Depth are in feet below ground surface. | 1 | 108
specific capacity test | 207049 | tracking number |  | Hidalgo | 26.2478 | -98.2811 |  | Chicot | 66 | 73 | 310.344 | 1876.764 | 2524.329 | 7155.3788 | Screen_Top, Screen_Bot, Chic_Depth, Evan_Depth, Burk_Depth and Jasp_Depth are in feet below ground surface. | 1 | 56.7
specific capacity test | 207053 | tracking number |  | Cameron | 26.0003 | -97.5317 |  | Chicot | 190 | 195 | 1809.9301 | 5794.8099 | 6591.8749 | 8891.235 | Screen_Top, Screen_Bot, Chic_Depth, Evan_Depth, Burk_Depth and Jasp_Depth are in feet below ground surface. | 1 | 19.1
specific capacity test | 207197 | tracking number |  | Hidalgo | 26.3578 | -98.3661 |  | Evangeline | 300 | 358 | 17.2157 | 810.3227 | 1370.5907 | 6013.9808 | Screen_Top, Screen_Bot, Chic_Depth, Evan_Depth, Burk_Depth and Jasp_Depth are in feet below ground surface. | 2 | 0.966
specific capacity test | 207367 | tracking number |  | Fayette | 29.7503 | -96.8503 |  | Jasper | 250 | 270 | 0 | 0 | 51.5627 | 899.6097 | Screen_Top, Screen_Bot, Chic_Depth, Evan_Depth, Burk_Depth and Jasp_Depth are in feet below ground surface. | 4 | 145
specific capacity test | 207795 | tracking number |  | DeWitt | 29.2911 | -97.3411 |  | Jasper | 90 | 100 | 0 | 0 | 0 | 1007.41 | Screen_Top, Screen_Bot, Chic_Depth, Evan_Depth, Burk_Depth and Jasp_Depth are in feet below ground surface. | 4 | 238
specific capacity test | 207847 | tracking number |  | Bee | 28.3833 | -97.4156 |  | Chicot | 60 | 80 | 146.348 | 2063.228 | 2537.249 | 5362.3291 | Screen_Top, Screen_Bot, Chic_Depth, Evan_Depth, Burk_Depth and Jasp_Depth are in feet below ground surface. | 1 | 29.2
specific capacity test | 208152 | tracking number |  | Starr | 26.7144 | -98.5186 |  | Burkeville | 320 | 490 | 0 | 146.532 | 511.232 | 4537.212 | Screen_Top, Screen_Bot, Chic_Depth, Evan_Depth, Burk_Depth and Jasp_Depth are in feet below ground surface. | 3 | 0.328
specific capacity test | 208163 | tracking number |  | Starr | 26.5878 | -98.7119 |  | Jasper | 200 | 600 | 0 | 49.6617 | 49.6617 | 2484.0018 | Screen_Top, Screen_Bot, Chic_Depth, Evan_Depth, Burk_Depth and Jasp_Depth are in feet below ground surface. | 4 | 0.0463
specific capacity test | 208331 | tracking number |  | Aransas | 27.9392 | -97.155 |  | Chicot | 140 | 160 | 805.455 | 3819.3849 | 4474.691 | 6219.841 | Screen_Top, Screen_Bot, Chic_Depth, Evan_Depth, Burk_Depth and Jasp_Depth are in feet below ground surface. | 1 | 2.36 | drawdown actually was water level. So drawdown was revised.
specific capacity test | 208475 | tracking number |  | Bee | 28.5939 | -97.9906 |  | Jasper | 105 | 125 | 0 | 0 | 0 | 1306.96 | Screen_Top, Screen_Bot, Chic_Depth, Evan_Depth, Burk_Depth and Jasp_Depth are in feet below ground surface. | 4 | 30.4
specific capacity test | 208476 | tracking number |  | Bee | 28.4639 | -97.6886 |  | Evangeline | 60 | 80 | 0 | 745.874 | 1269.8 | 3859.52 | Screen_Top, Screen_Bot, Chic_Depth, Evan_Depth, Burk_Depth and Jasp_Depth are in feet below ground surface. | 2 | 14.7
specific capacity test | 208486 | tracking number |  | Nueces | 27.6697 | -97.2903 |  | Chicot | 55 | 75 | 943.242 | 3797.1319 | 4432.8729 | 6111.173 | Screen_Top, Screen_Bot, Chic_Depth, Evan_Depth, Burk_Depth and Jasp_Depth are in feet below ground surface. | 1 | 18.7
specific capacity test | 208493 | tracking number |  | Cameron | 26.2128 | -97.7075 |  | Chicot | 115 | 135 | 1428.25 | 4585.6799 | 5397.9459 | 7514.9159 | Screen_Top, Screen_Bot, Chic_Depth, Evan_Depth, Burk_Depth and Jasp_Depth are in feet below ground surface. | 1 | 127
specific capacity test | 208527 | tracking number |  | DeWitt | 29.1808 | -97.455 |  | Jasper | 137 | 147 | 0 | 0 | 0 | 833.652 | Screen_Top, Screen_Bot, Chic_Depth, Evan_Depth, Burk_Depth and Jasp_Depth are in feet below ground surface. | 4 | 74.9
specific capacity test | 208598 | tracking number |  | Colorado | 29.8033 | -96.6972 |  | Evangeline | 30 | 50 | 0 | 110.309 | 196.6664 | 1482.3064 | Screen_Top, Screen_Bot, Chic_Depth, Evan_Depth, Burk_Depth and Jasp_Depth are in feet below ground surface. | 2 | 99.8
specific capacity test | 208599 | tracking number |  | Colorado | 29.7417 | -96.6197 |  | Evangeline | 55 | 75 | 21.5228 | 419.9018 | 665.1478 | 2311.5478 | Screen_Top, Screen_Bot, Chic_Depth, Evan_Depth, Burk_Depth and Jasp_Depth are in feet below ground surface. | 2 | 15.2
specific capacity test | 208603 | tracking number |  | Nueces | 27.6672 | -97.2978 |  | Chicot | 60 | 80 | 931.777 | 3770.077 | 4396.233 | 6075.2931 | Screen_Top, Screen_Bot, Chic_Depth, Evan_Depth, Burk_Depth and Jasp_Depth are in feet below ground surface. | 1 | 6.37
specific capacity test | 208826 | tracking number |  | Nueces | 27.6681 | -97.2967 |  | Chicot | 63 | 83 | 934.336 | 3776.056 | 4404.1249 | 6082.925 | Screen_Top, Screen_Bot, Chic_Depth, Evan_Depth, Burk_Depth and Jasp_Depth are in feet below ground surface. | 1 | 6.9
specific capacity test | 208849 | tracking number |  | Goliad | 28.5986 | -97.195 |  | Chicot | 110 | 130 | 316.285 | 1860.385 | 2366.469 | 4742.6389 | Screen_Top, Screen_Bot, Chic_Depth, Evan_Depth, Burk_Depth and Jasp_Depth are in feet below ground surface. | 1 | 75.9
specific capacity test | 208853 | tracking number |  | Aransas | 28.1069 | -97.0461 |  | Chicot | 120 | 160 | 792.346 | 4005.3961 | 4518.5281 | 6499.1981 | Screen_Top, Screen_Bot, Chic_Depth, Evan_Depth, Burk_Depth and Jasp_Depth are in feet below ground surface. | 1 | 14.4
specific capacity test | 208857 | tracking number |  | Aransas | 28.01 | -97.1047 |  | Chicot | 120 | 160 | 796.627 | 4023.9571 | 4521.6091 | 6316.8391 | Screen_Top, Screen_Bot, Chic_Depth, Evan_Depth, Burk_Depth and Jasp_Depth are in feet below ground surface. | 1 | 2.94
specific capacity test | 208860 | tracking number |  | Aransas | 28.0439 | -97.0369 |  | Chicot | 160 | 200 | 871.161 | 4191.941 | 4769.8541 | 6875.564 | Screen_Top, Screen_Bot, Chic_Depth, Evan_Depth, Burk_Depth and Jasp_Depth are in feet below ground surface. | 1 | 18.3
specific capacity test | 208862 | tracking number |  | Aransas | 28.0136 | -97.095 |  | Chicot | 136 | 176 | 810.403 | 4069.5729 | 4572.8179 | 6383.468 | Screen_Top, Screen_Bot, Chic_Depth, Evan_Depth, Burk_Depth and Jasp_Depth are in feet below ground surface. | 1 | 7.75
specific capacity test | 208866 | tracking number |  | Aransas | 28.0314 | -97.0764 |  | Chicot | 125 | 165 | 817.85 | 4100.4601 | 4615.8921 | 6487.6221 | Screen_Top, Screen_Bot, Chic_Depth, Evan_Depth, Burk_Depth and Jasp_Depth are in feet below ground surface. | 1 | 3.33
specific capacity test | 208869 | tracking number |  | Aransas | 28.0311 | -97.0764 |  | Chicot | 125 | 165 | 817.521 | 4099.551 | 4614.383 | 6483.113 | Screen_Top, Screen_Bot, Chic_Depth, Evan_Depth, Burk_Depth and Jasp_Depth are in feet below ground surface. | 1 | 3.33
specific capacity test | 208983 | tracking number |  | Colorado | 29.5086 | -96.3436 |  | Chicot | 78 | 98 | 415.581 | 1397.252 | 1816.891 | 4455.651 | Screen_Top, Screen_Bot, Chic_Depth, Evan_Depth, Burk_Depth and Jasp_Depth are in feet below ground surface. | 1 | 122
specific capacity test | 208984 | tracking number |  | Colorado | 29.5086 | -96.3436 |  | Chicot | 65 | 85 | 415.581 | 1397.252 | 1816.891 | 4455.651 | Screen_Top, Screen_Bot, Chic_Depth, Evan_Depth, Burk_Depth and Jasp_Depth are in feet below ground surface. | 1 | 607
specific capacity test | 208987 | tracking number |  | Colorado | 29.5133 | -96.3275 |  | Chicot | 80 | 120 | 420.522 | 1407.128 | 1823.647 | 4517.6871 | Screen_Top, Screen_Bot, Chic_Depth, Evan_Depth, Burk_Depth and Jasp_Depth are in feet below ground surface. | 1 | 6.76
specific capacity test | 208988 | tracking number |  | Colorado | 29.4294 | -96.4086 |  | Chicot | 80 | 120 | 433.033 | 1509.1129 | 1971.0789 | 4529.4588 | Screen_Top, Screen_Bot, Chic_Depth, Evan_Depth, Burk_Depth and Jasp_Depth are in feet below ground surface. | 1 | 5.81
specific capacity test | 209032 | tracking number |  | Bee | 28.53 | -97.8011 |  | Burkeville | 290 | 330 | 0 | 132.378 | 620.529 | 2970.779 | Screen_Top, Screen_Bot, Chic_Depth, Evan_Depth, Burk_Depth and Jasp_Depth are in feet below ground surface. | 3 | 18.3
specific capacity test | 209104 | tracking number |  | Goliad | 28.4514 | -97.4103 |  | Evangeline | 258 | 288 | 10.614 | 1862.104 | 2371.228 | 5109.6079 | Screen_Top, Screen_Bot, Chic_Depth, Evan_Depth, Burk_Depth and Jasp_Depth are in feet below ground surface. | 2 | 121
specific capacity test | 209192 | tracking number |  | Nueces | 27.6408 | -97.3003 |  | Chicot | 57 | 77 | 949.545 | 3819.3851 | 4437.7121 | 6124.0521 | Screen_Top, Screen_Bot, Chic_Depth, Evan_Depth, Burk_Depth and Jasp_Depth are in feet below ground surface. | 1 | 18.7
specific capacity test | 209203 | tracking number |  | Cameron | 26.2364 | -97.7697 |  | Chicot | 35 | 45 | 1219.62 | 4239.7401 | 5093.1781 | 7364.7682 | Screen_Top, Screen_Bot, Chic_Depth, Evan_Depth, Burk_Depth and Jasp_Depth are in feet below ground surface. | 1 | 480
specific capacity test | 209431 | tracking number |  | Nueces | 27.6647 | -97.3014 |  | Chicot | 60 | 80 | 928.974 | 3762.504 | 4383.938 | 6063.628 | Screen_Top, Screen_Bot, Chic_Depth, Evan_Depth, Burk_Depth and Jasp_Depth are in feet below ground surface. | 1 | 11.6
specific capacity test | 209486 | tracking number |  | Lavaca | 29.4836 | -97.0667 |  | Jasper | 170 | 190 | 0 | 0 | 0 | 860.716 | Screen_Top, Screen_Bot, Chic_Depth, Evan_Depth, Burk_Depth and Jasp_Depth are in feet below ground surface. | 4 | 88.9
specific capacity test | 209586 | tracking number |  | Aransas | 27.9492 | -97.1269 |  | Chicot | 162 | 182 | 841.563 | 3980.4929 | 4605.8669 | 6365.8669 | Screen_Top, Screen_Bot, Chic_Depth, Evan_Depth, Burk_Depth and Jasp_Depth are in feet below ground surface. | 1 | 2.51
specific capacity test | 209667 | tracking number |  | Bee | 28.4597 | -97.7275 |  | Evangeline | 121 | 141 | 0 | 613.683 | 1126.242 | 3668.3221 | Screen_Top, Screen_Bot, Chic_Depth, Evan_Depth, Burk_Depth and Jasp_Depth are in feet below ground surface. | 2 | 15.4
specific capacity test | 209977 | tracking number |  | Kleberg | 27.4083 | -97.8203 |  | Chicot | 640 | 720 | 834.494 | 3803.1141 | 4289.0831 | 5573.8632 | Screen_Top, Screen_Bot, Chic_Depth, Evan_Depth, Burk_Depth and Jasp_Depth are in feet below ground surface. | 1 | 3.52
specific capacity test | 210407 | tracking number |  | DeWitt | 28.9453 | -97.6406 |  | Jasper | 500 | 580 | 0 | 0 | 0 | 1865.97 | Screen_Top, Screen_Bot, Chic_Depth, Evan_Depth, Burk_Depth and Jasp_Depth are in feet below ground surface. | 4 | 14.8
specific capacity test | 210409 | tracking number |  | Karnes | 28.8744 | -97.6925 |  | Jasper | 680 | 760 | 0 | 0 | 0 | 2060.3201 | Screen_Top, Screen_Bot, Chic_Depth, Evan_Depth, Burk_Depth and Jasp_Depth are in feet below ground surface. | 4 | 25.4
specific capacity test | 210410 | tracking number |  | Karnes | 28.8744 | -97.6908 |  | Jasper | 700 | 780 | 0 | 0 | 0 | 2066.8999 | Screen_Top, Screen_Bot, Chic_Depth, Evan_Depth, Burk_Depth and Jasp_Depth are in feet below ground surface. | 4 | 26.3
specific capacity test | 210411 | tracking number |  | Karnes | 28.8736 | -97.6908 |  | Jasper | 700 | 780 | 0 | 0 | 0 | 2075.6899 | Screen_Top, Screen_Bot, Chic_Depth, Evan_Depth, Burk_Depth and Jasp_Depth are in feet below ground surface. | 4 | 26.3
specific capacity test | 210464 | tracking number |  | Fayette | 29.75 | -96.85 |  | Jasper | 235 | 255 | 0 | 0 | 51.1638 | 901.5528 | Screen_Top, Screen_Bot, Chic_Depth, Evan_Depth, Burk_Depth and Jasp_Depth are in feet below ground surface. | 4 | 61.3
specific capacity test | 210509 | tracking number |  | Victoria | 28.875 | -97.2483 |  | Evangeline | 158 | 168 | 0 | 1038.7 | 1499.947 | 3881.017 | Screen_Top, Screen_Bot, Chic_Depth, Evan_Depth, Burk_Depth and Jasp_Depth are in feet below ground surface. | 2 | 197
specific capacity test | 210570 | tracking number |  | Matagorda | 28.8897 | -96.0511 |  | Chicot | 120 | 155 | 1102.96 | 3829.1399 | 4615.2589 | 6684.7189 | Screen_Top, Screen_Bot, Chic_Depth, Evan_Depth, Burk_Depth and Jasp_Depth are in feet below ground surface. | 1 | 38.3
specific capacity test | 210572 | tracking number |  | Jackson | 28.8292 | -96.4639 |  | Chicot | 145 | 185 | 886.997 | 3092.1171 | 3702.8181 | 5427.3682 | Screen_Top, Screen_Bot, Chic_Depth, Evan_Depth, Burk_Depth and Jasp_Depth are in feet below ground surface. | 1 | 38.3
specific capacity test | 210574 | tracking number |  | Lavaca | 29.2842 | -96.7781 |  | Chicot | 220 | 260 | 291.125 | 1046.282 | 1550.422 | 3581.172 | Screen_Top, Screen_Bot, Chic_Depth, Evan_Depth, Burk_Depth and Jasp_Depth are in feet below ground surface. | 1 | 34.8
specific capacity test | 210575 | tracking number |  | Wharton | 29.5164 | -96.2489 |  | Chicot | 160 | 200 | 451.342 | 1464.292 | 1863.832 | 4800.3921 | Screen_Top, Screen_Bot, Chic_Depth, Evan_Depth, Burk_Depth and Jasp_Depth are in feet below ground surface. | 1 | 34.8
specific capacity test | 210583 | tracking number |  | Lavaca | 29.5739 | -96.81 |  | Evangeline | 160 | 200 | 0 | 253.608 | 659.074 | 1717.434 | Screen_Top, Screen_Bot, Chic_Depth, Evan_Depth, Burk_Depth and Jasp_Depth are in feet below ground surface. | 2 | 29.6
specific capacity test | 210586 | tracking number |  | Wharton | 29.275 | -96.4033 |  | Chicot | 120 | 150 | 485.847 | 1911.377 | 2479.401 | 4666.8409 | Screen_Top, Screen_Bot, Chic_Depth, Evan_Depth, Burk_Depth and Jasp_Depth are in feet below ground surface. | 1 | 51.8
specific capacity test | 210626 | tracking number |  | San Patricio | 27.9022 | -97.1606 |  | Chicot | 60 | 80 | 846.383 | 3827.0429 | 4571.8749 | 6298.8248 | Screen_Top, Screen_Bot, Chic_Depth, Evan_Depth, Burk_Depth and Jasp_Depth are in feet below ground surface. | 1 | 6.61 | drawdown actually was water level. So drawdown was revised.
specific capacity test | 210640 | tracking number |  | Duval | 27.3253 | -98.3647 |  | Evangeline | 220 | 300 | 0 | 1640.35 | 2086.396 | 4308.5359 | Screen_Top, Screen_Bot, Chic_Depth, Evan_Depth, Burk_Depth and Jasp_Depth are in feet below ground surface. | 2 | 9.37
specific capacity test | 210648 | tracking number |  | Lavaca | 29.4353 | -96.6803 |  | Chicot | 95 | 115 | 247.631 | 975.418 | 1431.664 | 3241.794 | Screen_Top, Screen_Bot, Chic_Depth, Evan_Depth, Burk_Depth and Jasp_Depth are in feet below ground surface. | 1 | 14.5
specific capacity test | 210658 | tracking number |  | Jim Hogg | 27.3128 | -98.6706 |  | Burkeville | 250 | 350 | 0 | 169.584 | 394.895 | 2675.675 | Screen_Top, Screen_Bot, Chic_Depth, Evan_Depth, Burk_Depth and Jasp_Depth are in feet below ground surface. | 3 | 7.49
specific capacity test | 210678 | tracking number |  | Goliad | 28.7231 | -97.5292 |  | Evangeline | 190 | 220 | 0 | 463.113 | 916.653 | 3455.8329 | Screen_Top, Screen_Bot, Chic_Depth, Evan_Depth, Burk_Depth and Jasp_Depth are in feet below ground surface. | 2 | 46.4
specific capacity test | 210680 | tracking number |  | Wharton | 29.3547 | -96.2842 |  | Chicot | 110 | 140 | 504.205 | 1852.825 | 2320.329 | 4968.649 | Screen_Top, Screen_Bot, Chic_Depth, Evan_Depth, Burk_Depth and Jasp_Depth are in feet below ground surface. | 1 | 51
specific capacity test | 210782 | tracking number |  | Bee | 28.4319 | -97.8042 |  | Evangeline | 176 | 196 | 0 | 516.917 | 1002.24 | 3396.5901 | Screen_Top, Screen_Bot, Chic_Depth, Evan_Depth, Burk_Depth and Jasp_Depth are in feet below ground surface. | 2 | 13.1
specific capacity test | 210785 | tracking number |  | Bee | 28.3844 | -97.7903 |  | Evangeline | 130 | 150 | 5.5192 | 839.2922 | 1329.4232 | 3663.3331 | Screen_Top, Screen_Bot, Chic_Depth, Evan_Depth, Burk_Depth and Jasp_Depth are in feet below ground surface. | 2 | 24.1
specific capacity test | 210788 | tracking number |  | Lavaca | 29.4167 | -96.9503 |  | Evangeline | 140 | 170 | 0 | 249.786 | 494.084 | 1877.354 | Screen_Top, Screen_Bot, Chic_Depth, Evan_Depth, Burk_Depth and Jasp_Depth are in feet below ground surface. | 2 | 22.7
specific capacity test | 210789 | tracking number |  | Jackson | 29.1258 | -96.4731 |  | Chicot | 90 | 98 | 558.639 | 2129.9689 | 2670.7839 | 4478.9739 | Screen_Top, Screen_Bot, Chic_Depth, Evan_Depth, Burk_Depth and Jasp_Depth are in feet below ground surface. | 1 | 187
specific capacity test | 210790 | tracking number |  | Jackson | 28.9928 | -96.5625 |  | Chicot | 90 | 100 | 626.923 | 2310.053 | 2839.714 | 4437.324 | Screen_Top, Screen_Bot, Chic_Depth, Evan_Depth, Burk_Depth and Jasp_Depth are in feet below ground surface. | 1 | 311
specific capacity test | 210791 | tracking number |  | Jackson | 28.9667 | -96.6964 |  | Chicot | 130 | 170 | 582.108 | 2127.838 | 2587.588 | 4127.6879 | Screen_Top, Screen_Bot, Chic_Depth, Evan_Depth, Burk_Depth and Jasp_Depth are in feet below ground surface. | 1 | 77.7
specific capacity test | 210792 | tracking number |  | Jackson | 28.9786 | -96.6261 |  | Chicot | 82 | 92 | 599.085 | 2217.305 | 2719.803 | 4277.703 | Screen_Top, Screen_Bot, Chic_Depth, Evan_Depth, Burk_Depth and Jasp_Depth are in feet below ground surface. | 1 | 182
specific capacity test | 210793 | tracking number |  | Jackson | 29.0428 | -96.4853 |  | Chicot | 100 | 120 | 658.954 | 2367.304 | 2921.502 | 4600.802 | Screen_Top, Screen_Bot, Chic_Depth, Evan_Depth, Burk_Depth and Jasp_Depth are in feet below ground surface. | 1 | 123
specific capacity test | 210794 | tracking number |  | Lavaca | 29.2697 | -96.8414 |  | Evangeline | 220 | 240 | 150.684 | 919.381 | 1386.578 | 3412.928 | Screen_Top, Screen_Bot, Chic_Depth, Evan_Depth, Burk_Depth and Jasp_Depth are in feet below ground surface. | 2 | 16.6
specific capacity test | 210795 | tracking number |  | Jackson | 28.9775 | -96.47 |  | Chicot | 110 | 120 | 750.947 | 2606.087 | 3179.2111 | 4835.2511 | Screen_Top, Screen_Bot, Chic_Depth, Evan_Depth, Burk_Depth and Jasp_Depth are in feet below ground surface. | 1 | 246
specific capacity test | 210796 | tracking number |  | Jackson | 28.8044 | -96.7436 |  | Chicot | 190 | 210 | 708.563 | 2636.933 | 3128.952 | 4673.192 | Screen_Top, Screen_Bot, Chic_Depth, Evan_Depth, Burk_Depth and Jasp_Depth are in feet below ground surface. | 1 | 115
specific capacity test | 210797 | tracking number |  | Jackson | 28.7758 | -96.7008 |  | Chicot | 320 | 340 | 719.562 | 2795.9519 | 3296.8659 | 4860.7059 | Screen_Top, Screen_Bot, Chic_Depth, Evan_Depth, Burk_Depth and Jasp_Depth are in feet below ground surface. | 1 | 115
specific capacity test | 210800 | tracking number |  | Lavaca | 29.3611 | -96.8011 |  | Evangeline | 200 | 220 | 158.422 | 759.789 | 1224.998 | 2934.988 | Screen_Top, Screen_Bot, Chic_Depth, Evan_Depth, Burk_Depth and Jasp_Depth are in feet below ground surface. | 2 | 107
specific capacity test | 210985 | tracking number |  | Colorado | 29.5544 | -96.5161 |  | Chicot | 23 | 43 | 289.68 | 977.939 | 1429.324 | 3481.4441 | Screen_Top, Screen_Bot, Chic_Depth, Evan_Depth, Burk_Depth and Jasp_Depth are in feet below ground surface. | 1 | 56.3
specific capacity test | 210986 | tracking number |  | Colorado | 29.5706 | -96.3125 |  | Chicot | 65 | 85 | 400.381 | 1366.057 | 1788.0851 | 4442.255 | Screen_Top, Screen_Bot, Chic_Depth, Evan_Depth, Burk_Depth and Jasp_Depth are in feet below ground surface. | 1 | 13.9
specific capacity test | 211002 | tracking number |  | Colorado | 29.4725 | -96.6722 |  | Chicot | 140 | 160 | 204.402 | 953.579 | 1400.543 | 3059.963 | Screen_Top, Screen_Bot, Chic_Depth, Evan_Depth, Burk_Depth and Jasp_Depth are in feet below ground surface. | 1 | 30.1
specific capacity test | 211057 | tracking number |  | Cameron | 26.2611 | -97.8189 |  | Chicot | 30 | 40 | 962.776 | 3887.6559 | 4752.7459 | 7123.9459 | Screen_Top, Screen_Bot, Chic_Depth, Evan_Depth, Burk_Depth and Jasp_Depth are in feet below ground surface. | 1 | 94
specific capacity test | 211143 | tracking number |  | Lavaca | 29.6167 | -97.0503 |  | Jasper | 125 | 145 | 0 | 0 | 0 | 525.335 | Screen_Top, Screen_Bot, Chic_Depth, Evan_Depth, Burk_Depth and Jasp_Depth are in feet below ground surface. | 4 | 70.4
specific capacity test | 211493 | tracking number |  | Aransas | 28.0661 | -97.0408 |  | Chicot | 157 | 197 | 839.713 | 4120.173 | 4673.164 | 6751.5241 | Screen_Top, Screen_Bot, Chic_Depth, Evan_Depth, Burk_Depth and Jasp_Depth are in feet below ground surface. | 1 | 1.81 | drawdown actually was water level. So drawdown was revised.
specific capacity test | 211579 | tracking number |  | Victoria | 28.8058 | -97.0722 |  | Chicot | 110 | 115 | 210.665 | 1880.025 | 2266.884 | 4376.4641 | Screen_Top, Screen_Bot, Chic_Depth, Evan_Depth, Burk_Depth and Jasp_Depth are in feet below ground surface. | 1 | 311
specific capacity test | 211934 | tracking number |  | Bee | 28.4881 | -97.6936 |  | Evangeline | 157 | 197 | 0 | 641.463 | 1151.833 | 3735.9431 | Screen_Top, Screen_Bot, Chic_Depth, Evan_Depth, Burk_Depth and Jasp_Depth are in feet below ground surface. | 2 | 19.4
specific capacity test | 211935 | tracking number |  | Aransas | 27.9989 | -97.0822 |  | Chicot | 138 | 158 | 853.55 | 4175.2099 | 4702.0789 | 6527.1789 | Screen_Top, Screen_Bot, Chic_Depth, Evan_Depth, Burk_Depth and Jasp_Depth are in feet below ground surface. | 1 | 8.42
specific capacity test | 212012 | tracking number |  | Fayette | 29.7003 | -96.9 |  | Jasper | 105 | 125 | 0 | 0 | 63.5032 | 817.1122 | Screen_Top, Screen_Bot, Chic_Depth, Evan_Depth, Burk_Depth and Jasp_Depth are in feet below ground surface. | 4 | 87.8
specific capacity test | 212249 | tracking number |  | Fayette | 29.7075 | -96.9697 |  | Jasper | 460 | 480 | 0 | 0 | 0 | 556.947 | Screen_Top, Screen_Bot, Chic_Depth, Evan_Depth, Burk_Depth and Jasp_Depth are in feet below ground surface. | 4 | 176
specific capacity test | 212252 | tracking number |  | Lavaca | 29.6047 | -96.9444 |  | Burkeville | 84 | 110 | 0 | 38.866 | 152.123 | 951.072 | Screen_Top, Screen_Bot, Chic_Depth, Evan_Depth, Burk_Depth and Jasp_Depth are in feet below ground surface. | 3 | 21.7
specific capacity test | 212255 | tracking number |  | Colorado | 29.6589 | -96.8103 |  | Burkeville | 84 | 100 | 0 | 72.4024 | 338.6534 | 1405.4834 | Screen_Top, Screen_Bot, Chic_Depth, Evan_Depth, Burk_Depth and Jasp_Depth are in feet below ground surface. | 3 | 23
specific capacity test | 212256 | tracking number |  | Fayette | 29.7253 | -96.8583 |  | Jasper | 239 | 254 | 0 | 0 | 79.5931 | 926.1271 | Screen_Top, Screen_Bot, Chic_Depth, Evan_Depth, Burk_Depth and Jasp_Depth are in feet below ground surface. | 4 | 17.1
specific capacity test | 212269 | tracking number |  | Aransas | 27.9628 | -97.1131 |  | Chicot | 143 | 163 | 851.372 | 4075.2719 | 4649.3789 | 6423.939 | Screen_Top, Screen_Bot, Chic_Depth, Evan_Depth, Burk_Depth and Jasp_Depth are in feet below ground surface. | 1 | 12.3 | drawdown actually was water level. So drawdown was revised.
specific capacity test | 212294 | tracking number |  | Victoria | 28.8886 | -96.8403 |  | Chicot | 90 | 110 | 536.537 | 2112.647 | 2554.559 | 4178.9989 | Screen_Top, Screen_Bot, Chic_Depth, Evan_Depth, Burk_Depth and Jasp_Depth are in feet below ground surface. | 1 | 77.7
specific capacity test | 212464 | tracking number |  | Colorado | 29.6119 | -96.7286 |  | Evangeline | 220 | 249 | 38.3225 | 252.9245 | 639.1185 | 2074.0085 | Screen_Top, Screen_Bot, Chic_Depth, Evan_Depth, Burk_Depth and Jasp_Depth are in feet below ground surface. | 2 | 234
specific capacity test | 212467 | tracking number |  | Lavaca | 29.5689 | -97.0844 |  | Jasper | 122 | 125 | 0 | 0 | 0 | 455.149 | Screen_Top, Screen_Bot, Chic_Depth, Evan_Depth, Burk_Depth and Jasp_Depth are in feet below ground surface. | 4 | 71.6
specific capacity test | 212475 | tracking number |  | Lavaca | 29.6292 | -96.9047 |  | Evangeline | 61 | 78 | 0 | 104.769 | 244.077 | 1094.585 | Screen_Top, Screen_Bot, Chic_Depth, Evan_Depth, Burk_Depth and Jasp_Depth are in feet below ground surface. | 2 | 23
specific capacity test | 212507 | tracking number |  | Cameron | 26.1875 | -97.8067 |  | Chicot | 40 | 52 | 1317.63 | 4202.7501 | 5102.7291 | 7456.2592 | Screen_Top, Screen_Bot, Chic_Depth, Evan_Depth, Burk_Depth and Jasp_Depth are in feet below ground surface. | 1 | 157
specific capacity test | 212516 | tracking number |  | Victoria | 28.9092 | -97.0078 |  | Chicot | 43 | 63 | 269.34 | 1736.71 | 2143.387 | 4140.847 | Screen_Top, Screen_Bot, Chic_Depth, Evan_Depth, Burk_Depth and Jasp_Depth are in feet below ground surface. | 1 | 79
specific capacity test | 212650 | tracking number |  | Lavaca | 29.5167 | -97.1 |  | Jasper | 190 | 230 | 0 | 0 | 0 | 587.098 | Screen_Top, Screen_Bot, Chic_Depth, Evan_Depth, Burk_Depth and Jasp_Depth are in feet below ground surface. | 4 | 39.2
specific capacity test | 212729 | tracking number |  | Bee | 28.4642 | -97.6886 |  | Evangeline | 270 | 310 | 0 | 745.874 | 1269.8 | 3859.52 | Screen_Top, Screen_Bot, Chic_Depth, Evan_Depth, Burk_Depth and Jasp_Depth are in feet below ground surface. | 2 | 9.2
specific capacity test | 212807 | tracking number |  | Wharton | 29.1775 | -96.4694 |  | Chicot | 200 | 280 | 504.056 | 1988.346 | 2521.118 | 4475.648 | Screen_Top, Screen_Bot, Chic_Depth, Evan_Depth, Burk_Depth and Jasp_Depth are in feet below ground surface. | 1 | 86.2
specific capacity test | 212839 | tracking number |  | DeWitt | 28.9456 | -97.2331 |  | Evangeline | 120 | 140 | 0 | 968.946 | 1410.068 | 3722.2479 | Screen_Top, Screen_Bot, Chic_Depth, Evan_Depth, Burk_Depth and Jasp_Depth are in feet below ground surface. | 2 | 158 | drawdown actually was water level. So drawdown was revised.
specific capacity test | 212842 | tracking number |  | DeWitt | 29.0656 | -97.2036 |  | Evangeline | 160 | 180 | 0 | 655.479 | 1094.886 | 3289.2361 | Screen_Top, Screen_Bot, Chic_Depth, Evan_Depth, Burk_Depth and Jasp_Depth are in feet below ground surface. | 2 | 29
specific capacity test | 213023 | tracking number |  | Lavaca | 29.5453 | -97.0422 |  | Jasper | 140 | 160 | 0 | 0 | 8.0531 | 678.8731 | Screen_Top, Screen_Bot, Chic_Depth, Evan_Depth, Burk_Depth and Jasp_Depth are in feet below ground surface. | 4 | 39.9
specific capacity test | 213140 | tracking number |  | San Patricio | 27.9072 | -97.1675 |  | Chicot | 137 | 157 | 826.938 | 3786.248 | 4512.842 | 6240.702 | Screen_Top, Screen_Bot, Chic_Depth, Evan_Depth, Burk_Depth and Jasp_Depth are in feet below ground surface. | 1 | 3.81 | drawdown actually was water level. So drawdown was revised.
specific capacity test | 213456 | tracking number |  | Victoria | 28.7128 | -97.1356 |  | Chicot | 92 | 102 | 218.568 | 1766.488 | 2212.189 | 4422.2591 | Screen_Top, Screen_Bot, Chic_Depth, Evan_Depth, Burk_Depth and Jasp_Depth are in feet below ground surface. | 1 | 280
specific capacity test | 213497 | tracking number |  | Matagorda | 29.0056 | -95.8272 |  | Chicot | 40 | 340 | 1297.97 | 4050.5 | 4941.333 | 7552.4929 | Screen_Top, Screen_Bot, Chic_Depth, Evan_Depth, Burk_Depth and Jasp_Depth are in feet below ground surface. | 1 | 34.6
specific capacity test | 213530 | tracking number |  | Lavaca | 29.6097 | -96.9364 |  | Jasper | 273 | 333 | 0 | 51.6973 | 172.6133 | 981.9093 | Screen_Top, Screen_Bot, Chic_Depth, Evan_Depth, Burk_Depth and Jasp_Depth are in feet below ground surface. | 4 | 180
specific capacity test | 213730 | tracking number |  | Webb | 27.4278 | -98.8358 |  | Jasper | 315 | 395 | 0 | 60.6605 | 60.6605 | 1374.3305 | Screen_Top, Screen_Bot, Chic_Depth, Evan_Depth, Burk_Depth and Jasp_Depth are in feet below ground surface. | 4 | 4.04
specific capacity test | 213732 | tracking number |  | Aransas | 27.9939 | -97.0861 |  | Chicot | 139 | 159 | 853.076 | 4168.7259 | 4692.0729 | 6506.1129 | Screen_Top, Screen_Bot, Chic_Depth, Evan_Depth, Burk_Depth and Jasp_Depth are in feet below ground surface. | 1 | 5.03
specific capacity test | 213735 | tracking number |  | Live Oak | 28.32 | -98.2156 |  | Jasper | 280 | 380 | 0 | 0 | 0 | 1587.9301 | Screen_Top, Screen_Bot, Chic_Depth, Evan_Depth, Burk_Depth and Jasp_Depth are in feet below ground surface. | 4 | 34.9
specific capacity test | 213830 | tracking number |  | Lavaca | 29.4503 | -96.95 |  | Evangeline | 125 | 135 | 0 | 188.091 | 413.662 | 1636.572 | Screen_Top, Screen_Bot, Chic_Depth, Evan_Depth, Burk_Depth and Jasp_Depth are in feet below ground surface. | 2 | 64.7
specific capacity test | 213836 | tracking number |  | Bee | 28.4281 | -97.9344 |  | Evangeline | 157 | 197 | 0 | 198.519 | 311.415 | 2654.405 | Screen_Top, Screen_Bot, Chic_Depth, Evan_Depth, Burk_Depth and Jasp_Depth are in feet below ground surface. | 2 | 15.2
specific capacity test | 213903 | tracking number |  | DeWitt | 29.1658 | -97.2522 |  | Jasper | 153 | 163 | 0 | 19.5722 | 122.3322 | 2151.4522 | Screen_Top, Screen_Bot, Chic_Depth, Evan_Depth, Burk_Depth and Jasp_Depth are in feet below ground surface. | 4 | 123
specific capacity test | 214013 | tracking number |  | Starr | 26.5717 | -98.6481 |  | Jasper | 265 | 470 | 0 | 117.579 | 117.579 | 3186.089 | Screen_Top, Screen_Bot, Chic_Depth, Evan_Depth, Burk_Depth and Jasp_Depth are in feet below ground surface. | 4 | 0.168
specific capacity test | 214160 | tracking number |  | Webb | 27.4439 | -98.89 |  | Jasper | 300 | 320 | 0 | 58.6958 | 58.6958 | 923.4628 | Screen_Top, Screen_Bot, Chic_Depth, Evan_Depth, Burk_Depth and Jasp_Depth are in feet below ground surface. | 4 | 8.86
specific capacity test | 214571 | tracking number |  | Aransas | 27.9289 | -97.1433 |  | Chicot | 163 | 183 | 841.705 | 3886.395 | 4580.98 | 6323.54 | Screen_Top, Screen_Bot, Chic_Depth, Evan_Depth, Burk_Depth and Jasp_Depth are in feet below ground surface. | 1 | 5.25
specific capacity test | 214657 | tracking number |  | DeWitt | 29.0878 | -97.5489 |  | Jasper | 170 | 190 | 0 | 0 | 0 | 1370.51 | Screen_Top, Screen_Bot, Chic_Depth, Evan_Depth, Burk_Depth and Jasp_Depth are in feet below ground surface. | 4 | 21.4
specific capacity test | 214658 | tracking number |  | DeWitt | 29.0869 | -97.5442 |  | Jasper | 160 | 200 | 0 | 0 | 0 | 1419.62 | Screen_Top, Screen_Bot, Chic_Depth, Evan_Depth, Burk_Depth and Jasp_Depth are in feet below ground surface. | 4 | 30.1
specific capacity test | 214667 | tracking number |  | Bee | 28.6861 | -97.9472 |  | Jasper | 320 | 420 | 0 | 0 | 0 | 1412.51 | Screen_Top, Screen_Bot, Chic_Depth, Evan_Depth, Burk_Depth and Jasp_Depth are in feet below ground surface. | 4 | 12.6
specific capacity test | 214670 | tracking number |  | Karnes | 28.8994 | -97.6783 |  | Jasper | 460 | 540 | 0 | 0 | 0 | 1969.1801 | Screen_Top, Screen_Bot, Chic_Depth, Evan_Depth, Burk_Depth and Jasp_Depth are in feet below ground surface. | 4 | 13.3
specific capacity test | 214674 | tracking number |  | DeWitt | 28.9497 | -97.6422 |  | Jasper | 520 | 620 | 0 | 0 | 0 | 1840.26 | Screen_Top, Screen_Bot, Chic_Depth, Evan_Depth, Burk_Depth and Jasp_Depth are in feet below ground surface. | 4 | 9.28
specific capacity test | 214678 | tracking number |  | DeWitt | 28.9439 | -97.6381 |  | Jasper | 520 | 620 | 0 | 0 | 0 | 1883.47 | Screen_Top, Screen_Bot, Chic_Depth, Evan_Depth, Burk_Depth and Jasp_Depth are in feet below ground surface. | 4 | 9.28
specific capacity test | 214680 | tracking number |  | DeWitt | 28.9425 | -97.6386 |  | Jasper | 520 | 620 | 0 | 0 | 0 | 1890.7 | Screen_Top, Screen_Bot, Chic_Depth, Evan_Depth, Burk_Depth and Jasp_Depth are in feet below ground surface. | 4 | 9.28
specific capacity test | 214681 | tracking number |  | Bee | 28.6908 | -97.9983 |  | Jasper | 500 | 580 | 0 | 0 | 0 | 983.289 | Screen_Top, Screen_Bot, Chic_Depth, Evan_Depth, Burk_Depth and Jasp_Depth are in feet below ground surface. | 4 | 0.855
specific capacity test | 214690 | tracking number |  | Bee | 28.6881 | -97.9369 |  | Jasper | 340 | 420 | 0 | 0 | 0 | 1491.21 | Screen_Top, Screen_Bot, Chic_Depth, Evan_Depth, Burk_Depth and Jasp_Depth are in feet below ground surface. | 4 | 8.38
specific capacity test | 214691 | tracking number |  | Karnes | 28.8783 | -97.8411 |  | Jasper | 330 | 360 | 0 | 0 | 0 | 1131.97 | Screen_Top, Screen_Bot, Chic_Depth, Evan_Depth, Burk_Depth and Jasp_Depth are in feet below ground surface. | 4 | 4.75
specific capacity test | 215302 | tracking number |  | Goliad | 28.5397 | -97.6736 |  | Evangeline | 204 | 224 | 0 | 572.595 | 1057.031 | 3617.031 | Screen_Top, Screen_Bot, Chic_Depth, Evan_Depth, Burk_Depth and Jasp_Depth are in feet below ground surface. | 2 | 54.8
specific capacity test | 215377 | tracking number |  | Fayette | 29.8394 | -96.7136 |  | Jasper | 155 | 175 | 0 | 12.6415 | 43.3157 | 1163.8557 | Screen_Top, Screen_Bot, Chic_Depth, Evan_Depth, Burk_Depth and Jasp_Depth are in feet below ground surface. | 4 | 11.1
specific capacity test | 215403 | tracking number |  | Fayette | 29.8961 | -96.8506 |  | Jasper | 170 | 180 | 0 | 0 | 0 | 237.347 | Screen_Top, Screen_Bot, Chic_Depth, Evan_Depth, Burk_Depth and Jasp_Depth are in feet below ground surface. | 4 | 5.5
specific capacity test | 215412 | tracking number |  | Fayette | 29.8839 | -96.7842 |  | Jasper | 177 | 197 | 0 | 0 | 0 | 642.999 | Screen_Top, Screen_Bot, Chic_Depth, Evan_Depth, Burk_Depth and Jasp_Depth are in feet below ground surface. | 4 | 11.6
specific capacity test | 215547 | tracking number |  | Wharton | 29.3825 | -96.0042 |  | Chicot | 37 | 57 | 631.443 | 2257.7629 | 2811.476 | 5263.066 | Screen_Top, Screen_Bot, Chic_Depth, Evan_Depth, Burk_Depth and Jasp_Depth are in feet below ground surface. | 1 | 78.1
specific capacity test | 215562 | tracking number |  | San Patricio | 27.8789 | -97.18 |  | Chicot | 65 | 85 | 839.916 | 3795.856 | 4538.101 | 6259.2909 | Screen_Top, Screen_Bot, Chic_Depth, Evan_Depth, Burk_Depth and Jasp_Depth are in feet below ground surface. | 1 | 2.92
specific capacity test | 215608 | tracking number |  | Victoria | 28.8917 | -97.0075 |  | Chicot | 60 | 70 | 283.088 | 1801.498 | 2201.1161 | 4201.726 | Screen_Top, Screen_Bot, Chic_Depth, Evan_Depth, Burk_Depth and Jasp_Depth are in feet below ground surface. | 1 | 74.9
specific capacity test | 215918 | tracking number |  | Calhoun | 28.6217 | -96.6861 |  | Chicot | 180 | 200 | 675.491 | 3310.3111 | 3750.8011 | 5565.2011 | Screen_Top, Screen_Bot, Chic_Depth, Evan_Depth, Burk_Depth and Jasp_Depth are in feet below ground surface. | 1 | 13.6
specific capacity test | 215931 | tracking number |  | Cameron | 26.1969 | -97.7936 |  | Chicot | 135 | 155 | 1311.09 | 4242.9899 | 5131.3138 | 7449.7338 | Screen_Top, Screen_Bot, Chic_Depth, Evan_Depth, Burk_Depth and Jasp_Depth are in feet below ground surface. | 1 | 94
specific capacity test | 215988 | tracking number |  | Karnes | 28.7889 | -97.6619 |  | Jasper | 100 | 140 | 0 | 0 | 73.4984 | 2732.1483 | Screen_Top, Screen_Bot, Chic_Depth, Evan_Depth, Burk_Depth and Jasp_Depth are in feet below ground surface. | 4 | 19
specific capacity test | 216012 | tracking number |  | Lavaca | 29.6292 | -96.9772 |  | Jasper | 91 | 99 | 0 | 0 | 37.2169 | 770.0479 | Screen_Top, Screen_Bot, Chic_Depth, Evan_Depth, Burk_Depth and Jasp_Depth are in feet below ground surface. | 4 | 22.4
specific capacity test | 216018 | tracking number |  | Colorado | 29.6597 | -96.7494 |  | Burkeville | 177 | 201 | 0 | 66.7452 | 411.7472 | 1725.1872 | Screen_Top, Screen_Bot, Chic_Depth, Evan_Depth, Burk_Depth and Jasp_Depth are in feet below ground surface. | 3 | 56.2
specific capacity test | 216023 | tracking number |  | Lavaca | 29.6325 | -96.9078 |  | Evangeline | 60 | 76 | 0 | 96.5923 | 223.8013 | 1072.2853 | Screen_Top, Screen_Bot, Chic_Depth, Evan_Depth, Burk_Depth and Jasp_Depth are in feet below ground surface. | 2 | 29
specific capacity test | 216219 | tracking number |  | Lavaca | 29.5369 | -96.8625 |  | Evangeline | 100 | 110 | 0 | 261.033 | 632.688 | 1536.163 | Screen_Top, Screen_Bot, Chic_Depth, Evan_Depth, Burk_Depth and Jasp_Depth are in feet below ground surface. | 2 | 55.3
specific capacity test | 216221 | tracking number |  | DeWitt | 29.0269 | -97.2517 |  | Evangeline | 145 | 155 | 0 | 588.939 | 1020.9 | 3254.2401 | Screen_Top, Screen_Bot, Chic_Depth, Evan_Depth, Burk_Depth and Jasp_Depth are in feet below ground surface. | 2 | 188
specific capacity test | 216223 | tracking number |  | DeWitt | 29.1203 | -97.2903 |  | Burkeville | 110 | 120 | 0 | 100.998 | 328.169 | 2348.3491 | Screen_Top, Screen_Bot, Chic_Depth, Evan_Depth, Burk_Depth and Jasp_Depth are in feet below ground surface. | 3 | 123
specific capacity test | 216246 | tracking number |  | Lavaca | 29.3169 | -96.8333 |  | Evangeline | 160 | 180 | 132.003 | 771.397 | 1236.983 | 3093.793 | Screen_Top, Screen_Bot, Chic_Depth, Evan_Depth, Burk_Depth and Jasp_Depth are in feet below ground surface. | 2 | 124
specific capacity test | 216252 | tracking number |  | Aransas | 28.0144 | -97.0761 |  | Chicot | 150 | 170 | 841.179 | 4153.419 | 4678.64 | 6528.33 | Screen_Top, Screen_Bot, Chic_Depth, Evan_Depth, Burk_Depth and Jasp_Depth are in feet below ground surface. | 1 | 2.34 | drawdown actually was water level. So drawdown was revised.
specific capacity test | 216319 | tracking number |  | Hidalgo | 26.3192 | -98.3028 |  | Chicot | 57 | 65 | 91.5034 | 1313.9634 | 1927.7093 | 6555.0394 | Screen_Top, Screen_Bot, Chic_Depth, Evan_Depth, Burk_Depth and Jasp_Depth are in feet below ground surface. | 1 | 46.6
specific capacity test | 216586 | tracking number |  | Victoria | 28.8697 | -97.1478 |  | Evangeline | 157 | 167 | 0 | 1499.66 | 1885.486 | 4128.5561 | Screen_Top, Screen_Bot, Chic_Depth, Evan_Depth, Burk_Depth and Jasp_Depth are in feet below ground surface. | 2 | 155
specific capacity test | 216813 | tracking number |  | Aransas | 27.9558 | -97.1494 |  | Chicot | 160 | 180 | 791.044 | 3840.4239 | 4446.3059 | 6201.236 | Screen_Top, Screen_Bot, Chic_Depth, Evan_Depth, Burk_Depth and Jasp_Depth are in feet below ground surface. | 1 | 4.36
specific capacity test | 217035 | tracking number |  | Victoria | 28.7017 | -97.0542 |  | Chicot | 120 | 140 | 398.731 | 2124.701 | 2530.503 | 4544.2029 | Screen_Top, Screen_Bot, Chic_Depth, Evan_Depth, Burk_Depth and Jasp_Depth are in feet below ground surface. | 1 | 18.9
specific capacity test | 217149 | tracking number |  | Colorado | 29.5667 | -96.5311 |  | Chicot | 30 | 70 | 267.903 | 899.993 | 1341.01 | 3406.1499 | Screen_Top, Screen_Bot, Chic_Depth, Evan_Depth, Burk_Depth and Jasp_Depth are in feet below ground surface. | 1 | 9.17
specific capacity test | 217373 | tracking number |  | Bee | 28.5542 | -97.7106 |  | Evangeline | 354 | 374 | 0 | 378.645 | 861.237 | 3358.257 | Screen_Top, Screen_Bot, Chic_Depth, Evan_Depth, Burk_Depth and Jasp_Depth are in feet below ground surface. | 2 | 6.3
specific capacity test | 217479 | tracking number |  | Colorado | 29.8153 | -96.6839 |  | Burkeville | 143 | 163 | 0 | 128.871 | 214.6309 | 1504.6709 | Screen_Top, Screen_Bot, Chic_Depth, Evan_Depth, Burk_Depth and Jasp_Depth are in feet below ground surface. | 3 | 9.38
specific capacity test | 217486 | tracking number |  | Colorado | 29.8428 | -96.6525 |  | Jasper | 340 | 360 | 0 | 152.465 | 244.9609 | 1558.3109 | Screen_Top, Screen_Bot, Chic_Depth, Evan_Depth, Burk_Depth and Jasp_Depth are in feet below ground surface. | 4 | 7.87
specific capacity test | 217488 | tracking number |  | Wharton | 29.5706 | -96.0661 |  | Chicot | 85 | 100 | 560.683 | 1720.973 | 2112.153 | 5097.9831 | Screen_Top, Screen_Bot, Chic_Depth, Evan_Depth, Burk_Depth and Jasp_Depth are in feet below ground surface. | 1 | 58.6
specific capacity test | 217490 | tracking number |  | Wharton | 29.1728 | -96.2422 |  | Chicot | 85 | 95 | 657.326 | 2548.676 | 3240.563 | 4932.2629 | Screen_Top, Screen_Bot, Chic_Depth, Evan_Depth, Burk_Depth and Jasp_Depth are in feet below ground surface. | 1 | 124
specific capacity test | 217493 | tracking number |  | Victoria | 28.7194 | -97.0981 |  | Chicot | 110 | 120 | 283.725 | 1930.135 | 2356.2011 | 4468.0612 | Screen_Top, Screen_Bot, Chic_Depth, Evan_Depth, Burk_Depth and Jasp_Depth are in feet below ground surface. | 1 | 107
specific capacity test | 217613 | tracking number |  | Wharton | 29.5547 | -96.0775 |  | Chicot | 205 | 215 | 555.779 | 1714.009 | 2104.608 | 5092.5079 | Screen_Top, Screen_Bot, Chic_Depth, Evan_Depth, Burk_Depth and Jasp_Depth are in feet below ground surface. | 1 | 2440
specific capacity test | 217631 | tracking number |  | Lavaca | 29.2061 | -96.8947 |  | Evangeline | 140 | 170 | 102.156 | 966.795 | 1385.449 | 3506.3589 | Screen_Top, Screen_Bot, Chic_Depth, Evan_Depth, Burk_Depth and Jasp_Depth are in feet below ground surface. | 2 | 44.7
specific capacity test | 217632 | tracking number |  | Jackson | 28.8769 | -96.4175 |  | Chicot | 40 | 80 | 888.433 | 3066.663 | 3705.553 | 5439.793 | Screen_Top, Screen_Bot, Chic_Depth, Evan_Depth, Burk_Depth and Jasp_Depth are in feet below ground surface. | 1 | 14.8
specific capacity test | 217633 | tracking number |  | Wharton | 29.2506 | -96.2833 |  | Chicot | 140 | 180 | 556.543 | 2200.793 | 2803.6981 | 4889.7281 | Screen_Top, Screen_Bot, Chic_Depth, Evan_Depth, Burk_Depth and Jasp_Depth are in feet below ground surface. | 1 | 3.42
specific capacity test | 217635 | tracking number |  | Fayette | 29.9578 | -96.7756 |  | Jasper | 240 | 280 | 0 | 0 | 0 | 437.981 | Screen_Top, Screen_Bot, Chic_Depth, Evan_Depth, Burk_Depth and Jasp_Depth are in feet below ground surface. | 4 | 38.9
specific capacity test | 217641 | tracking number |  | Lavaca | 29.2864 | -96.965 |  | Evangeline | 170 | 210 | 0 | 575.407 | 927.897 | 2891.047 | Screen_Top, Screen_Bot, Chic_Depth, Evan_Depth, Burk_Depth and Jasp_Depth are in feet below ground surface. | 2 | 36.3
specific capacity test | 217671 | tracking number |  | Colorado | 29.6219 | -96.7642 |  | Burkeville | 195 | 215 | 0 | 154.029 | 521.309 | 1782.929 | Screen_Top, Screen_Bot, Chic_Depth, Evan_Depth, Burk_Depth and Jasp_Depth are in feet below ground surface. | 3 | 23.4
specific capacity test | 217678 | tracking number |  | Lavaca | 29.6 | -96.9953 |  | Jasper | 114 | 130 | 0 | 0 | 45.2212 | 766.2422 | Screen_Top, Screen_Bot, Chic_Depth, Evan_Depth, Burk_Depth and Jasp_Depth are in feet below ground surface. | 4 | 31.2
specific capacity test | 217707 | tracking number |  | Hidalgo | 26.2483 | -98.4878 |  | Evangeline | 180 | 220 | 5.1626 | 550.7136 | 1004.4536 | 5367.5234 | Screen_Top, Screen_Bot, Chic_Depth, Evan_Depth, Burk_Depth and Jasp_Depth are in feet below ground surface. | 2 | 1.29
specific capacity test | 217715 | tracking number |  | Lavaca | 29.3789 | -96.9619 |  | Evangeline | 140 | 180 | 0 | 307.037 | 553.457 | 2138.507 | Screen_Top, Screen_Bot, Chic_Depth, Evan_Depth, Burk_Depth and Jasp_Depth are in feet below ground surface. | 2 | 38.3
specific capacity test | 217727 | tracking number |  | Lavaca | 29.3294 | -96.6519 |  | Chicot | 175 | 215 | 331.219 | 1227.832 | 1705.034 | 3867.1441 | Screen_Top, Screen_Bot, Chic_Depth, Evan_Depth, Burk_Depth and Jasp_Depth are in feet below ground surface. | 1 | 78.7
specific capacity test | 217728 | tracking number |  | Lavaca | 29.2844 | -96.8058 |  | Evangeline | 240 | 270 | 236.994 | 971.653 | 1464.443 | 3468.963 | Screen_Top, Screen_Bot, Chic_Depth, Evan_Depth, Burk_Depth and Jasp_Depth are in feet below ground surface. | 2 | 51.8
specific capacity test | 217730 | tracking number |  | Wharton | 29.3839 | -96.2286 |  | Chicot | 190 | 220 | 508.939 | 1815.7589 | 2222.912 | 5035.8719 | Screen_Top, Screen_Bot, Chic_Depth, Evan_Depth, Burk_Depth and Jasp_Depth are in feet below ground surface. | 1 | 45.7
specific capacity test | 217731 | tracking number |  | Jackson | 29.1881 | -96.7364 |  | Chicot | 220 | 260 | 347.789 | 1406.429 | 1892.387 | 4005.837 | Screen_Top, Screen_Bot, Chic_Depth, Evan_Depth, Burk_Depth and Jasp_Depth are in feet below ground surface. | 1 | 38.9
specific capacity test | 217734 | tracking number |  | Goliad | 28.6878 | -97.3378 |  | Evangeline | 260 | 300 | 0 | 1045.42 | 1571.045 | 4125.8951 | Screen_Top, Screen_Bot, Chic_Depth, Evan_Depth, Burk_Depth and Jasp_Depth are in feet below ground surface. | 2 | 38.9
specific capacity test | 217735 | tracking number |  | Colorado | 29.6372 | -96.7769 |  | Burkeville | 200 | 240 | 0 | 112.202 | 453.107 | 1653.0469 | Screen_Top, Screen_Bot, Chic_Depth, Evan_Depth, Burk_Depth and Jasp_Depth are in feet below ground surface. | 3 | 28.2
specific capacity test | 217738 | tracking number |  | Colorado | 29.425 | -96.4378 |  | Chicot | 60 | 90 | 422.389 | 1458.669 | 1911.927 | 4396.417 | Screen_Top, Screen_Bot, Chic_Depth, Evan_Depth, Burk_Depth and Jasp_Depth are in feet below ground surface. | 1 | 41
specific capacity test | 217743 | tracking number |  | DeWitt | 29.0494 | -97.1075 |  | Evangeline | 140 | 200 | 64.9137 | 931.0337 | 1400.5477 | 3684.0477 | Screen_Top, Screen_Bot, Chic_Depth, Evan_Depth, Burk_Depth and Jasp_Depth are in feet below ground surface. | 2 | 20.5
specific capacity test | 217809 | tracking number |  | Karnes | 28.8964 | -97.8692 |  | Jasper | 260 | 300 | 0 | 0 | 0 | 831.456 | Screen_Top, Screen_Bot, Chic_Depth, Evan_Depth, Burk_Depth and Jasp_Depth are in feet below ground surface. | 4 | 3.42
specific capacity test | 217812 | tracking number |  | Karnes | 28.9011 | -97.6772 |  | Jasper | 450 | 530 | 0 | 0 | 0 | 1958.6801 | Screen_Top, Screen_Bot, Chic_Depth, Evan_Depth, Burk_Depth and Jasp_Depth are in feet below ground surface. | 4 | 7.12
specific capacity test | 217817 | tracking number |  | Karnes | 28.9006 | -97.6756 |  | Jasper | 480 | 560 | 0 | 0 | 0 | 1973.35 | Screen_Top, Screen_Bot, Chic_Depth, Evan_Depth, Burk_Depth and Jasp_Depth are in feet below ground surface. | 4 | 3.56
specific capacity test | 217820 | tracking number |  | DeWitt | 28.8725 | -97.5903 |  | Jasper | 445 | 525 | 0 | 26.1433 | 165.9453 | 2607.5752 | Screen_Top, Screen_Bot, Chic_Depth, Evan_Depth, Burk_Depth and Jasp_Depth are in feet below ground surface. | 4 | 26.7
specific capacity test | 217821 | tracking number |  | DeWitt | 28.8397 | -97.59 |  | Jasper | 445 | 525 | 0 | 83.1134 | 242.9934 | 2815.0935 | Screen_Top, Screen_Bot, Chic_Depth, Evan_Depth, Burk_Depth and Jasp_Depth are in feet below ground surface. | 4 | 26.7
specific capacity test | 217837 | tracking number |  | DeWitt | 29.2269 | -97.3089 |  | Jasper | 160 | 180 | 0 | 0 | 0 | 1668.03 | Screen_Top, Screen_Bot, Chic_Depth, Evan_Depth, Burk_Depth and Jasp_Depth are in feet below ground surface. | 4 | 19.5
specific capacity test | 217842 | tracking number |  | DeWitt | 29.0925 | -97.3203 |  | Burkeville | 140 | 160 | 0 | 108.223 | 329.92 | 2364.84 | Screen_Top, Screen_Bot, Chic_Depth, Evan_Depth, Burk_Depth and Jasp_Depth are in feet below ground surface. | 3 | 1.86
specific capacity test | 217846 | tracking number |  | DeWitt | 29.0925 | -97.32 |  | Burkeville | 140 | 160 | 0 | 108.223 | 329.92 | 2364.84 | Screen_Top, Screen_Bot, Chic_Depth, Evan_Depth, Burk_Depth and Jasp_Depth are in feet below ground surface. | 3 | 5.28
specific capacity test | 217849 | tracking number |  | DeWitt | 29.2183 | -97.3447 |  | Jasper | 180 | 200 | 0 | 0 | 0 | 1464.33 | Screen_Top, Screen_Bot, Chic_Depth, Evan_Depth, Burk_Depth and Jasp_Depth are in feet below ground surface. | 4 | 5.68
specific capacity test | 217851 | tracking number |  | DeWitt | 29.2069 | -97.3347 |  | Jasper | 170 | 190 | 0 | 0 | 0 | 1624.71 | Screen_Top, Screen_Bot, Chic_Depth, Evan_Depth, Burk_Depth and Jasp_Depth are in feet below ground surface. | 4 | 29 | drawdown actually was water level. So drawdown was revised.
specific capacity test | 217976 | tracking number |  | Cameron | 26.0633 | -97.6681 |  | Chicot | 125 | 145 | 1591.09 | 4964.7001 | 5712.1641 | 7952.9141 | Screen_Top, Screen_Bot, Chic_Depth, Evan_Depth, Burk_Depth and Jasp_Depth are in feet below ground surface. | 1 | 127
specific capacity test | 217991 | tracking number |  | Bee | 28.3856 | -97.7894 |  | Evangeline | 135 | 155 | 5.5203 | 834.0473 | 1324.7713 | 3664.0713 | Screen_Top, Screen_Bot, Chic_Depth, Evan_Depth, Burk_Depth and Jasp_Depth are in feet below ground surface. | 2 | 46.6
specific capacity test | 218252 | tracking number |  | Aransas | 27.9469 | -97.1517 |  | Chicot | 141 | 161 | 798.081 | 3828.1711 | 4459.7801 | 6209.7101 | Screen_Top, Screen_Bot, Chic_Depth, Evan_Depth, Burk_Depth and Jasp_Depth are in feet below ground surface. | 1 | 3.46 | estimated borehole diameter. drawdown actually was water level. So drawdown was revised.
specific capacity test | 218741 | tracking number |  | Matagorda | 29.0692 | -95.9392 |  | Chicot | 140 | 220 | 1042.78 | 3530.54 | 4193.001 | 6334.6011 | Screen_Top, Screen_Bot, Chic_Depth, Evan_Depth, Burk_Depth and Jasp_Depth are in feet below ground surface. | 1 | 61.8
specific capacity test | 218742 | tracking number |  | Wharton | 29.1719 | -95.9447 |  | Chicot | 95 | 155 | 895.362 | 3151.642 | 3733.751 | 5900.2711 | Screen_Top, Screen_Bot, Chic_Depth, Evan_Depth, Burk_Depth and Jasp_Depth are in feet below ground surface. | 1 | 168
specific capacity test | 218746 | tracking number |  | Matagorda | 29.0053 | -95.9439 |  | Chicot | 100 | 160 | 1125.14 | 3725.37 | 4480.649 | 6582.9691 | Screen_Top, Screen_Bot, Chic_Depth, Evan_Depth, Burk_Depth and Jasp_Depth are in feet below ground surface. | 1 | 168
specific capacity test | 218870 | tracking number |  | Wharton | 29.2583 | -95.9719 |  | Chicot | 85 | 95 | 768.018 | 2792.738 | 3411.452 | 5426.192 | Screen_Top, Screen_Bot, Chic_Depth, Evan_Depth, Burk_Depth and Jasp_Depth are in feet below ground surface. | 1 | 129
specific capacity test | 219286 | tracking number |  | Lavaca | 29.3728 | -96.9047 |  | Evangeline | 138 | 148 | 0 | 442.564 | 788.924 | 2367.964 | Screen_Top, Screen_Bot, Chic_Depth, Evan_Depth, Burk_Depth and Jasp_Depth are in feet below ground surface. | 2 | 197
specific capacity test | 219316 | tracking number |  | Wharton | 29.4444 | -96.2936 |  | Chicot | 180 | 380 | 460.572 | 1560.182 | 1973.734 | 4817.0641 | Screen_Top, Screen_Bot, Chic_Depth, Evan_Depth, Burk_Depth and Jasp_Depth are in feet below ground surface. | 1 | 28.5
specific capacity test | 219341 | tracking number |  | Aransas | 27.9714 | -97.1342 |  | Chicot | 143 | 163 | 798.306 | 3925.996 | 4484.298 | 6247.708 | Screen_Top, Screen_Bot, Chic_Depth, Evan_Depth, Burk_Depth and Jasp_Depth are in feet below ground surface. | 1 | 5.9 | drawdown actually was water level. So drawdown was revised.
specific capacity test | 219344 | tracking number |  | Victoria | 28.7094 | -97.1678 |  | Chicot | 157 | 167 | 170.615 | 1619.465 | 2080.533 | 4378.793 | Screen_Top, Screen_Bot, Chic_Depth, Evan_Depth, Burk_Depth and Jasp_Depth are in feet below ground surface. | 1 | 155
specific capacity test | 219346 | tracking number |  | Victoria | 28.8406 | -96.8231 |  | Chicot | 75 | 85 | 614.318 | 2334.808 | 2779.695 | 4362.725 | Screen_Top, Screen_Bot, Chic_Depth, Evan_Depth, Burk_Depth and Jasp_Depth are in feet below ground surface. | 1 | 210
specific capacity test | 219368 | tracking number |  | DeWitt | 29.2231 | -97.3417 |  | Jasper | 190 | 210 | 0 | 0 | 0 | 1458.95 | Screen_Top, Screen_Bot, Chic_Depth, Evan_Depth, Burk_Depth and Jasp_Depth are in feet below ground surface. | 4 | 10.7
specific capacity test | 219369 | tracking number |  | DeWitt | 29.2097 | -97.3294 |  | Jasper | 280 | 300 | 0 | 0 | 0 | 1635.63 | Screen_Top, Screen_Bot, Chic_Depth, Evan_Depth, Burk_Depth and Jasp_Depth are in feet below ground surface. | 4 | 4.14
specific capacity test | 219377 | tracking number |  | Lavaca | 29.5303 | -96.9878 |  | Jasper | 153 | 163 | 0 | 43.9471 | 149.8251 | 992.6601 | Screen_Top, Screen_Bot, Chic_Depth, Evan_Depth, Burk_Depth and Jasp_Depth are in feet below ground surface. | 4 | 192
specific capacity test | 219378 | tracking number |  | Colorado | 29.5797 | -96.7111 |  | Chicot | 84 | 104 | 113.558 | 439.596 | 843.978 | 2328.038 | Screen_Top, Screen_Bot, Chic_Depth, Evan_Depth, Burk_Depth and Jasp_Depth are in feet below ground surface. | 1 | 1070
specific capacity test | 219379 | tracking number |  | Lavaca | 29.6047 | -96.9683 |  | Jasper | 193 | 208 | 0 | 0 | 76.0613 | 841.0453 | Screen_Top, Screen_Bot, Chic_Depth, Evan_Depth, Burk_Depth and Jasp_Depth are in feet below ground surface. | 4 | 135
specific capacity test | 219380 | tracking number |  | Colorado | 29.6156 | -96.7836 |  | Burkeville | 170 | 190 | 0 | 162.589 | 524.229 | 1700.979 | Screen_Top, Screen_Bot, Chic_Depth, Evan_Depth, Burk_Depth and Jasp_Depth are in feet below ground surface. | 3 | 251
specific capacity test | 219429 | tracking number |  | Fayette | 29.7569 | -96.8347 |  | Jasper | 119 | 126 | 0 | 0 | 50.9402 | 970.2172 | Screen_Top, Screen_Bot, Chic_Depth, Evan_Depth, Burk_Depth and Jasp_Depth are in feet below ground surface. | 4 | 43.9
specific capacity test | 219515 | tracking number |  | Lavaca | 29.4192 | -96.7894 |  | Evangeline | 90 | 100 | 45.9009 | 664.7099 | 1093.2439 | 2462.3539 | Screen_Top, Screen_Bot, Chic_Depth, Evan_Depth, Burk_Depth and Jasp_Depth are in feet below ground surface. | 2 | 155
specific capacity test | 219922 | tracking number |  | Nueces | 27.6161 | -97.3022 |  | Chicot | 55 | 75 | 955.497 | 3878.5971 | 4481.6371 | 6192.6971 | Screen_Top, Screen_Bot, Chic_Depth, Evan_Depth, Burk_Depth and Jasp_Depth are in feet below ground surface. | 1 | 20.5
specific capacity test | 219923 | tracking number |  | Nueces | 27.6228 | -97.2997 |  | Chicot | 55 | 75 | 956.891 | 3865.4811 | 4475.0881 | 6176.7081 | Screen_Top, Screen_Bot, Chic_Depth, Evan_Depth, Burk_Depth and Jasp_Depth are in feet below ground surface. | 1 | 9.81
specific capacity test | 219935 | tracking number |  | Goliad | 28.7603 | -97.3658 |  | Evangeline | 180 | 220 | 0 | 728.535 | 1271.287 | 3835.3871 | Screen_Top, Screen_Bot, Chic_Depth, Evan_Depth, Burk_Depth and Jasp_Depth are in feet below ground surface. | 2 | 8.45
specific capacity test | 219948 | tracking number |  | Victoria | 28.7844 | -97.0333 |  | Chicot | 230 | 250 | 338.512 | 2046.4519 | 2427.1939 | 4440.834 | Screen_Top, Screen_Bot, Chic_Depth, Evan_Depth, Burk_Depth and Jasp_Depth are in feet below ground surface. | 1 | 54.7
specific capacity test | 220204 | tracking number |  | Nueces | 27.6156 | -97.3019 |  | Chicot | 40 | 60 | 955.497 | 3878.5971 | 4481.6371 | 6192.6971 | Screen_Top, Screen_Bot, Chic_Depth, Evan_Depth, Burk_Depth and Jasp_Depth are in feet below ground surface. | 1 | 10.2 | drawdown actually was water level. So drawdown was revised.
specific capacity test | 220293 | tracking number |  | DeWitt | 29.1997 | -97.2597 |  | Jasper | 130 | 150 | 0 | 0 | 0 | 1966.6 | Screen_Top, Screen_Bot, Chic_Depth, Evan_Depth, Burk_Depth and Jasp_Depth are in feet below ground surface. | 4 | 21.4 | drawdown actually was water level. So drawdown was revised.
specific capacity test | 220367 | tracking number |  | Hidalgo | 26.5772 | -98.0278 |  | Evangeline | 690 | 730 | 0 | 1709.37 | 2346.075 | 5296.6751 | Screen_Top, Screen_Bot, Chic_Depth, Evan_Depth, Burk_Depth and Jasp_Depth are in feet below ground surface. | 2 | 1.35
specific capacity test | 220369 | tracking number |  | Hidalgo | 26.48 | -98.1411 |  | Evangeline | 68 | 88 | 0 | 1155.88 | 1795.088 | 5372.808 | Screen_Top, Screen_Bot, Chic_Depth, Evan_Depth, Burk_Depth and Jasp_Depth are in feet below ground surface. | 2 | 8.66
specific capacity test | 220375 | tracking number |  | Hidalgo | 26.3433 | -98.3603 |  | Evangeline | 240 | 300 | 36.81 | 909.967 | 1486.747 | 6142.4272 | Screen_Top, Screen_Bot, Chic_Depth, Evan_Depth, Burk_Depth and Jasp_Depth are in feet below ground surface. | 2 | 1.08
specific capacity test | 220400 | tracking number |  | Hidalgo | 26.2319 | -98.2894 |  | Chicot | 47 | 57 | 335.32 | 1916.81 | 2565.406 | 7230.4959 | Screen_Top, Screen_Bot, Chic_Depth, Evan_Depth, Burk_Depth and Jasp_Depth are in feet below ground surface. | 1 | 22.7
specific capacity test | 220409 | tracking number |  | Starr | 26.3628 | -98.6264 |  | Evangeline | 27 | 45 | 0 | 65.4797 | 65.4797 | 3288.0297 | Screen_Top, Screen_Bot, Chic_Depth, Evan_Depth, Burk_Depth and Jasp_Depth are in feet below ground surface. | 2 | 2.37 | drawdown actually was water level. So drawdown was revised.
specific capacity test | 220450 | tracking number |  | Duval | 27.6753 | -98.4347 |  | Evangeline | 260 | 300 | 0 | 581.787 | 769.121 | 2683.241 | Screen_Top, Screen_Bot, Chic_Depth, Evan_Depth, Burk_Depth and Jasp_Depth are in feet below ground surface. | 2 | 11.2
specific capacity test | 220530 | tracking number |  | Wharton | 29.4033 | -96.2406 |  | Chicot | 100 | 140 | 495.401 | 1730.991 | 2139.283 | 5004.6829 | Screen_Top, Screen_Bot, Chic_Depth, Evan_Depth, Burk_Depth and Jasp_Depth are in feet below ground surface. | 1 | 17.5
specific capacity test | 220534 | tracking number |  | Wharton | 29.4033 | -96.2406 |  | Chicot | 100 | 140 | 495.401 | 1730.991 | 2139.283 | 5004.6829 | Screen_Top, Screen_Bot, Chic_Depth, Evan_Depth, Burk_Depth and Jasp_Depth are in feet below ground surface. | 1 | 20.9
specific capacity test | 220645 | tracking number |  | Nueces | 27.6542 | -97.3167 |  | Chicot | 52 | 72 | 911.104 | 3717.554 | 4318.8279 | 6005.008 | Screen_Top, Screen_Bot, Chic_Depth, Evan_Depth, Burk_Depth and Jasp_Depth are in feet below ground surface. | 1 | 6.37
specific capacity test | 220646 | tracking number |  | Bee | 28.3897 | -97.4294 |  | Chicot | 30 | 60 | 120.506 | 1978.916 | 2454.635 | 5312.845 | Screen_Top, Screen_Bot, Chic_Depth, Evan_Depth, Burk_Depth and Jasp_Depth are in feet below ground surface. | 1 | 15.4
specific capacity test | 220647 | tracking number |  | Victoria | 28.8592 | -97.1586 |  | Evangeline | 130 | 140 | 0 | 1464.99 | 1860.745 | 4089.8451 | Screen_Top, Screen_Bot, Chic_Depth, Evan_Depth, Burk_Depth and Jasp_Depth are in feet below ground surface. | 2 | 155
specific capacity test | 220817 | tracking number |  | Aransas | 28.1642 | -96.9939 |  | Chicot | 210 | 350 | 826.676 | 3799.166 | 4332.835 | 6519.805 | Screen_Top, Screen_Bot, Chic_Depth, Evan_Depth, Burk_Depth and Jasp_Depth are in feet below ground surface. | 1 | 6.22
specific capacity test | 220918 | tracking number |  | Wharton | 29.2069 | -96.5503 |  | Chicot | 340 | 400 | 467.558 | 1788.588 | 2292.7411 | 4301.8811 | Screen_Top, Screen_Bot, Chic_Depth, Evan_Depth, Burk_Depth and Jasp_Depth are in feet below ground surface. | 1 | 14.3
specific capacity test | 220961 | tracking number |  | Karnes | 28.8178 | -97.9469 |  | Jasper | 240 | 290 | 0 | 0 | 0 | 1032.12 | Screen_Top, Screen_Bot, Chic_Depth, Evan_Depth, Burk_Depth and Jasp_Depth are in feet below ground surface. | 4 | 0.33
specific capacity test | 221089 | tracking number |  | Lavaca | 29.5303 | -97.0983 |  | Jasper | 205 | 225 | 0 | 0 | 0 | 534.213 | Screen_Top, Screen_Bot, Chic_Depth, Evan_Depth, Burk_Depth and Jasp_Depth are in feet below ground surface. | 4 | 29.6
specific capacity test | 221090 | tracking number |  | Victoria | 28.9169 | -97.1094 |  | Evangeline | 100 | 110 | 43.531 | 1476.441 | 1880.262 | 4127.8919 | Screen_Top, Screen_Bot, Chic_Depth, Evan_Depth, Burk_Depth and Jasp_Depth are in feet below ground surface. | 2 | 155
specific capacity test | 221153 | tracking number |  | Brooks | 26.8925 | -98.3947 |  | Evangeline | 320 | 420 | 0 | 672.08 | 1071.182 | 5356.9618 | Screen_Top, Screen_Bot, Chic_Depth, Evan_Depth, Burk_Depth and Jasp_Depth are in feet below ground surface. | 2 | 5.85
specific capacity test | 221226 | tracking number |  | Victoria | 28.9333 | -97.1156 |  | Evangeline | 220 | 240 | 38.7831 | 1391.7031 | 1812.3082 | 4051.0982 | Screen_Top, Screen_Bot, Chic_Depth, Evan_Depth, Burk_Depth and Jasp_Depth are in feet below ground surface. | 2 | 16
specific capacity test | 221391 | tracking number |  | Live Oak | 28.4139 | -97.9508 |  | Burkeville | 150 | 210 | 0 | 122.229 | 227.415 | 2598.2251 | Screen_Top, Screen_Bot, Chic_Depth, Evan_Depth, Burk_Depth and Jasp_Depth are in feet below ground surface. | 3 | 7.61
specific capacity test | 221408 | tracking number |  | Live Oak | 28.4703 | -97.9781 |  | Jasper | 140 | 200 | 0 | 21.9877 | 21.9877 | 2010.7177 | Screen_Top, Screen_Bot, Chic_Depth, Evan_Depth, Burk_Depth and Jasp_Depth are in feet below ground surface. | 4 | 6.76
specific capacity test | 221491 | tracking number |  | Karnes | 29.0108 | -97.7697 |  | Jasper | 500 | 540 | 0 | 0 | 0 | 556.916 | Screen_Top, Screen_Bot, Chic_Depth, Evan_Depth, Burk_Depth and Jasp_Depth are in feet below ground surface. | 4 | 7.35
specific capacity test | 221494 | tracking number |  | Lavaca | 29.6219 | -97.0172 |  | Jasper | 165 | 185 | 0 | 0 | 0 | 651.308 | Screen_Top, Screen_Bot, Chic_Depth, Evan_Depth, Burk_Depth and Jasp_Depth are in feet below ground surface. | 4 | 121
specific capacity test | 221495 | tracking number |  | Karnes | 29.0108 | -97.7706 |  | Jasper | 500 | 540 | 0 | 0 | 0 | 556.916 | Screen_Top, Screen_Bot, Chic_Depth, Evan_Depth, Burk_Depth and Jasp_Depth are in feet below ground surface. | 4 | 7.35
specific capacity test | 221518 | tracking number |  | DeWitt | 28.9381 | -97.6139 |  | Jasper | 480 | 560 | 0 | 0 | 0 | 1990.45 | Screen_Top, Screen_Bot, Chic_Depth, Evan_Depth, Burk_Depth and Jasp_Depth are in feet below ground surface. | 4 | 7.4
specific capacity test | 221531 | tracking number |  | Lavaca | 29.5033 | -96.8861 |  | Evangeline | 137 | 150 | 0 | 263.305 | 594.771 | 1521.189 | Screen_Top, Screen_Bot, Chic_Depth, Evan_Depth, Burk_Depth and Jasp_Depth are in feet below ground surface. | 2 | 14.8
specific capacity test | 221532 | tracking number |  | DeWitt | 28.9689 | -97.6033 |  | Jasper | 540 | 620 | 0 | 0 | 0 | 1844.53 | Screen_Top, Screen_Bot, Chic_Depth, Evan_Depth, Burk_Depth and Jasp_Depth are in feet below ground surface. | 4 | 5.14
specific capacity test | 221542 | tracking number |  | Karnes | 28.9033 | -97.6647 |  | Jasper | 480 | 560 | 0 | 0 | 0 | 2007.15 | Screen_Top, Screen_Bot, Chic_Depth, Evan_Depth, Burk_Depth and Jasp_Depth are in feet below ground surface. | 4 | 2.49
specific capacity test | 221568 | tracking number |  | Lavaca | 29.6281 | -96.8997 |  | Burkeville | 219 | 239 | 0 | 113.064 | 262.238 | 1118.203 | Screen_Top, Screen_Bot, Chic_Depth, Evan_Depth, Burk_Depth and Jasp_Depth are in feet below ground surface. | 3 | 34.6
specific capacity test | 221717 | tracking number |  | Wharton | 29.1689 | -96.3117 |  | Chicot | 200 | 220 | 629.899 | 2401.569 | 3073.084 | 4743.0141 | Screen_Top, Screen_Bot, Chic_Depth, Evan_Depth, Burk_Depth and Jasp_Depth are in feet below ground surface. | 1 | 16.8
specific capacity test | 221902 | tracking number |  | Bee | 28.4647 | -97.8644 |  | Evangeline | 135 | 165 | 0 | 223.079 | 659.266 | 2921.556 | Screen_Top, Screen_Bot, Chic_Depth, Evan_Depth, Burk_Depth and Jasp_Depth are in feet below ground surface. | 2 | 4.7
specific capacity test | 221903 | tracking number |  | Lavaca | 29.2653 | -96.9981 |  | Evangeline | 60 | 70 | 0 | 555.282 | 902.438 | 2939.278 | Screen_Top, Screen_Bot, Chic_Depth, Evan_Depth, Burk_Depth and Jasp_Depth are in feet below ground surface. | 2 | 59.2
specific capacity test | 221945 | tracking number |  | Aransas | 27.9414 | -97.1375 |  | Chicot | 257 | 297 | 833.64 | 3917.9501 | 4570.3801 | 6321.46 | Screen_Top, Screen_Bot, Chic_Depth, Evan_Depth, Burk_Depth and Jasp_Depth are in feet below ground surface. | 1 | 1.33 | drawdown actually was water level. So drawdown was revised.
specific capacity test | 221950 | tracking number |  | San Patricio | 27.8919 | -97.2047 |  | Chicot | 109 | 129 | 783.035 | 3656.4051 | 4361.7411 | 6087.1711 | Screen_Top, Screen_Bot, Chic_Depth, Evan_Depth, Burk_Depth and Jasp_Depth are in feet below ground surface. | 1 | 2.3 | drawdown actually was water level. So drawdown was revised.
specific capacity test | 221969 | tracking number |  | Duval | 28.0467 | -98.3644 |  | Jasper | 260 | 420 | 0 | 0 | 76.0301 | 1987.35 | Screen_Top, Screen_Bot, Chic_Depth, Evan_Depth, Burk_Depth and Jasp_Depth are in feet below ground surface. | 4 | 5.82
specific capacity test | 222463 | tracking number |  | DeWitt | 29.0417 | -97.1056 |  | Evangeline | 300 | 340 | 66.1387 | 958.2127 | 1428.0477 | 3707.1678 | Screen_Top, Screen_Bot, Chic_Depth, Evan_Depth, Burk_Depth and Jasp_Depth are in feet below ground surface. | 2 | 5.74
specific capacity test | 222792 | tracking number |  | Lavaca | 29.5667 | -97 |  | Jasper | 120 | 140 | 0 | 0 | 60.6281 | 804.3801 | Screen_Top, Screen_Bot, Chic_Depth, Evan_Depth, Burk_Depth and Jasp_Depth are in feet below ground surface. | 4 | 25.2
specific capacity test | 222812 | tracking number |  | Lavaca | 29.3358 | -97.1583 |  | Jasper | 140 | 150 | 0 | 0 | 39.6476 | 1620.1576 | Screen_Top, Screen_Bot, Chic_Depth, Evan_Depth, Burk_Depth and Jasp_Depth are in feet below ground surface. | 4 | 43.7
specific capacity test | 222859 | tracking number |  | Lavaca | 29.345 | -97.1939 |  | Jasper | 200 | 240 | 0 | 0 | 0 | 1357.5601 | Screen_Top, Screen_Bot, Chic_Depth, Evan_Depth, Burk_Depth and Jasp_Depth are in feet below ground surface. | 4 | 80.5
specific capacity test | 222862 | tracking number |  | DeWitt | 28.9892 | -97.3819 |  | Evangeline | 98 | 108 | 0 | 438.093 | 797.203 | 2974.763 | Screen_Top, Screen_Bot, Chic_Depth, Evan_Depth, Burk_Depth and Jasp_Depth are in feet below ground surface. | 2 | 119
specific capacity test | 223002 | tracking number |  | Lavaca | 29.4344 | -96.9144 |  | Evangeline | 157 | 167 | 0 | 296.766 | 594.812 | 1868.922 | Screen_Top, Screen_Bot, Chic_Depth, Evan_Depth, Burk_Depth and Jasp_Depth are in feet below ground surface. | 2 | 174
specific capacity test | 223046 | tracking number |  | Goliad | 28.7489 | -97.5033 |  | Evangeline | 208 | 228 | 0 | 445.504 | 921.878 | 3501.368 | Screen_Top, Screen_Bot, Chic_Depth, Evan_Depth, Burk_Depth and Jasp_Depth are in feet below ground surface. | 2 | 13.9
specific capacity test | 223050 | tracking number |  | Victoria | 28.8044 | -97.0744 |  | Evangeline | 260 | 280 | 209.961 | 1878.961 | 2266.529 | 4374.5991 | Screen_Top, Screen_Bot, Chic_Depth, Evan_Depth, Burk_Depth and Jasp_Depth are in feet below ground surface. | 2 | 13.9
specific capacity test | 223052 | tracking number |  | Victoria | 28.8036 | -97.0739 |  | Evangeline | 260 | 280 | 209.6 | 1878.39 | 2266.3231 | 4373.6331 | Screen_Top, Screen_Bot, Chic_Depth, Evan_Depth, Burk_Depth and Jasp_Depth are in feet below ground surface. | 2 | 18.9
specific capacity test | 223055 | tracking number |  | DeWitt | 29.0197 | -97.2722 |  | Evangeline | 200 | 220 | 0 | 546.116 | 961.224 | 3192.204 | Screen_Top, Screen_Bot, Chic_Depth, Evan_Depth, Burk_Depth and Jasp_Depth are in feet below ground surface. | 2 | 9.07
specific capacity test | 223066 | tracking number |  | Victoria | 28.7811 | -97.0972 |  | Chicot | 75 | 95 | 197.101 | 1847.751 | 2251.413 | 4340.673 | Screen_Top, Screen_Bot, Chic_Depth, Evan_Depth, Burk_Depth and Jasp_Depth are in feet below ground surface. | 1 | 92.3 | drawdown actually was water level. So drawdown was revised.
specific capacity test | 223069 | tracking number |  | Victoria | 28.9436 | -97.0258 |  | Chicot | 180 | 200 | 205.126 | 1559.5659 | 1981.2589 | 4049.2089 | Screen_Top, Screen_Bot, Chic_Depth, Evan_Depth, Burk_Depth and Jasp_Depth are in feet below ground surface. | 1 | 18.9
specific capacity test | 223070 | tracking number |  | Victoria | 28.9442 | -97.0239 |  | Chicot | 173 | 193 | 207.993 | 1562.343 | 1984.111 | 4047.7311 | Screen_Top, Screen_Bot, Chic_Depth, Evan_Depth, Burk_Depth and Jasp_Depth are in feet below ground surface. | 1 | 11.5 | drawdown actually was water level. So drawdown was revised.
specific capacity test | 223073 | tracking number |  | Victoria | 28.8914 | -97.2167 |  | Evangeline | 140 | 160 | 0 | 1167.54 | 1603.104 | 3926.334 | Screen_Top, Screen_Bot, Chic_Depth, Evan_Depth, Burk_Depth and Jasp_Depth are in feet below ground surface. | 2 | 92.3 | drawdown actually was water level. So drawdown was revised.
specific capacity test | 223074 | tracking number |  | Colorado | 29.6083 | -96.7306 |  | Evangeline | 210 | 230 | 38.5776 | 260.5506 | 648.7006 | 2067.7506 | Screen_Top, Screen_Bot, Chic_Depth, Evan_Depth, Burk_Depth and Jasp_Depth are in feet below ground surface. | 2 | 4.93
specific capacity test | 223076 | tracking number |  | Colorado | 29.6583 | -96.6667 |  | Evangeline | 215 | 235 | 45.3267 | 314.6277 | 666.5357 | 2338.3756 | Screen_Top, Screen_Bot, Chic_Depth, Evan_Depth, Burk_Depth and Jasp_Depth are in feet below ground surface. | 2 | 36.7 | drawdown actually was water level. So drawdown was revised.
specific capacity test | 223077 | tracking number |  | Fayette | 29.9378 | -96.8142 |  | Jasper | 120 | 140 | 0 | 0 | 0 | 299.285 | Screen_Top, Screen_Bot, Chic_Depth, Evan_Depth, Burk_Depth and Jasp_Depth are in feet below ground surface. | 4 | 9.07 | drawdown actually was water level. So drawdown was revised.
specific capacity test | 223078 | tracking number |  | Victoria | 28.8514 | -97.1803 |  | Evangeline | 175 | 195 | 0 | 1371.12 | 1786.719 | 4026.3191 | Screen_Top, Screen_Bot, Chic_Depth, Evan_Depth, Burk_Depth and Jasp_Depth are in feet below ground surface. | 2 | 10.6
specific capacity test | 223080 | tracking number |  | DeWitt | 29.1411 | -97.3672 |  | Jasper | 100 | 120 | 0 | 0 | 0 | 1739.87 | Screen_Top, Screen_Bot, Chic_Depth, Evan_Depth, Burk_Depth and Jasp_Depth are in feet below ground surface. | 4 | 109 | drawdown actually was water level. So drawdown was revised.
specific capacity test | 223082 | tracking number |  | Goliad | 28.8225 | -97.2167 |  | Evangeline | 160 | 180 | 0 | 1218.33 | 1674.437 | 4002.217 | Screen_Top, Screen_Bot, Chic_Depth, Evan_Depth, Burk_Depth and Jasp_Depth are in feet below ground surface. | 2 | 19.5
specific capacity test | 223085 | tracking number |  | Colorado | 29.6558 | -96.8492 |  | Jasper | 400 | 420 | 0 | 76.1772 | 278.6422 | 1227.5652 | Screen_Top, Screen_Bot, Chic_Depth, Evan_Depth, Burk_Depth and Jasp_Depth are in feet below ground surface. | 4 | 2.45
specific capacity test | 223086 | tracking number |  | Karnes | 28.7694 | -97.6442 |  | Burkeville | 130 | 150 | 0 | 49.0749 | 224.2699 | 2897.0099 | Screen_Top, Screen_Bot, Chic_Depth, Evan_Depth, Burk_Depth and Jasp_Depth are in feet below ground surface. | 3 | 4.35
specific capacity test | 223090 | tracking number |  | Victoria | 28.8058 | -97.0725 |  | Evangeline | 250 | 270 | 210.665 | 1880.025 | 2266.884 | 4376.4641 | Screen_Top, Screen_Bot, Chic_Depth, Evan_Depth, Burk_Depth and Jasp_Depth are in feet below ground surface. | 2 | 3.2
specific capacity test | 223091 | tracking number |  | Goliad | 28.6631 | -97.3228 |  | Evangeline | 165 | 185 | 0 | 1163.78 | 1683.166 | 4227.856 | Screen_Top, Screen_Bot, Chic_Depth, Evan_Depth, Burk_Depth and Jasp_Depth are in feet below ground surface. | 2 | 9.44
specific capacity test | 223092 | tracking number |  | Goliad | 28.6617 | -97.3253 |  | Evangeline | 155 | 175 | 0 | 1168.6 | 1687.93 | 4231.8799 | Screen_Top, Screen_Bot, Chic_Depth, Evan_Depth, Burk_Depth and Jasp_Depth are in feet below ground surface. | 2 | 10.6
specific capacity test | 223094 | tracking number |  | DeWitt | 29.0806 | -97.2708 |  | Evangeline | 120 | 140 | 0 | 433.206 | 837.74 | 2941.8301 | Screen_Top, Screen_Bot, Chic_Depth, Evan_Depth, Burk_Depth and Jasp_Depth are in feet below ground surface. | 2 | 13.9
specific capacity test | 223095 | tracking number |  | Victoria | 28.7869 | -97.0806 |  | Chicot | 80 | 95 | 224.869 | 1895.399 | 2290.83 | 4373 | Screen_Top, Screen_Bot, Chic_Depth, Evan_Depth, Burk_Depth and Jasp_Depth are in feet below ground surface. | 1 | 23.5
specific capacity test | 223099 | tracking number |  | Colorado | 29.5539 | -96.7633 |  | Evangeline | 180 | 200 | 16.9929 | 365.4559 | 779.1669 | 1989.837 | Screen_Top, Screen_Bot, Chic_Depth, Evan_Depth, Burk_Depth and Jasp_Depth are in feet below ground surface. | 2 | 16.9 | drawdown actually was water level. So drawdown was revised.
specific capacity test | 223102 | tracking number |  | Colorado | 29.7253 | -96.7667 |  | Jasper | 220 | 240 | 0 | 68.7085 | 199.4345 | 1467.0044 | Screen_Top, Screen_Bot, Chic_Depth, Evan_Depth, Burk_Depth and Jasp_Depth are in feet below ground surface. | 4 | 39.3 | drawdown actually was water level. So drawdown was revised.
specific capacity test | 223103 | tracking number |  | Colorado | 29.6836 | -96.7975 |  | Burkeville | 60 | 80 | 0 | 54.3302 | 292.5252 | 1381.6953 | Screen_Top, Screen_Bot, Chic_Depth, Evan_Depth, Burk_Depth and Jasp_Depth are in feet below ground surface. | 3 | 13.9
specific capacity test | 223110 | tracking number |  | Goliad | 28.7122 | -97.1886 |  | Evangeline | 200 | 220 | 131.258 | 1514.238 | 1985.673 | 4337.463 | Screen_Top, Screen_Bot, Chic_Depth, Evan_Depth, Burk_Depth and Jasp_Depth are in feet below ground surface. | 2 | 17.4
specific capacity test | 223112 | tracking number |  | DeWitt | 29.1064 | -97.2928 |  | Evangeline | 40 | 60 | 0 | 181.492 | 462.222 | 2500.092 | Screen_Top, Screen_Bot, Chic_Depth, Evan_Depth, Burk_Depth and Jasp_Depth are in feet below ground surface. | 2 | 27.9
specific capacity test | 223130 | tracking number |  | Victoria | 28.8017 | -97.0556 |  | Chicot | 180 | 200 | 255.921 | 1939.531 | 2323.857 | 4405.097 | Screen_Top, Screen_Bot, Chic_Depth, Evan_Depth, Burk_Depth and Jasp_Depth are in feet below ground surface. | 1 | 15.4
specific capacity test | 223133 | tracking number |  | DeWitt | 28.9567 | -97.3939 |  | Evangeline | 180 | 200 | 0 | 604.351 | 1047.65 | 3211.2401 | Screen_Top, Screen_Bot, Chic_Depth, Evan_Depth, Burk_Depth and Jasp_Depth are in feet below ground surface. | 2 | 10.3
specific capacity test | 223140 | tracking number |  | DeWitt | 28.9081 | -97.5728 |  | Burkeville | 195 | 215 | 0 | 31.736 | 278.455 | 2546.3849 | Screen_Top, Screen_Bot, Chic_Depth, Evan_Depth, Burk_Depth and Jasp_Depth are in feet below ground surface. | 3 | 52.3 | drawdown actually was water level. So drawdown was revised.
specific capacity test | 223142 | tracking number |  | Victoria | 28.8114 | -97.1861 |  | Evangeline | 214 | 233 | 7.315 | 1358.115 | 1796.9091 | 4036.7391 | Screen_Top, Screen_Bot, Chic_Depth, Evan_Depth, Burk_Depth and Jasp_Depth are in feet below ground surface. | 2 | 14.7
specific capacity test | 223143 | tracking number |  | DeWitt | 28.9278 | -97.3583 |  | Evangeline | 170 | 200 | 0 | 678.694 | 1159.771 | 3454.511 | Screen_Top, Screen_Bot, Chic_Depth, Evan_Depth, Burk_Depth and Jasp_Depth are in feet below ground surface. | 2 | 6.42
specific capacity test | 223144 | tracking number |  | DeWitt | 29.1678 | -97.515 |  | Jasper | 220 | 240 | 0 | 0 | 0 | 616.535 | Screen_Top, Screen_Bot, Chic_Depth, Evan_Depth, Burk_Depth and Jasp_Depth are in feet below ground surface. | 4 | 21.4 | drawdown actually was water level. So drawdown was revised.
specific capacity test | 223145 | tracking number |  | DeWitt | 29.0064 | -97.2214 |  | Evangeline | 100 | 125 | 0 | 714.73 | 1163.348 | 3446.088 | Screen_Top, Screen_Bot, Chic_Depth, Evan_Depth, Burk_Depth and Jasp_Depth are in feet below ground surface. | 2 | 126 | drawdown actually was water level. So drawdown was revised.
specific capacity test | 223147 | tracking number |  | DeWitt | 28.9961 | -97.2153 |  | Evangeline | 190 | 210 | 0 | 771.414 | 1221.361 | 3512.6911 | Screen_Top, Screen_Bot, Chic_Depth, Evan_Depth, Burk_Depth and Jasp_Depth are in feet below ground surface. | 2 | 9.55
specific capacity test | 223169 | tracking number |  | DeWitt | 28.9356 | -97.2683 |  | Evangeline | 180 | 200 | 0 | 879.397 | 1329.162 | 3673.202 | Screen_Top, Screen_Bot, Chic_Depth, Evan_Depth, Burk_Depth and Jasp_Depth are in feet below ground surface. | 2 | 15.6
specific capacity test | 223170 | tracking number |  | Karnes | 28.7992 | -97.7814 |  | Jasper | 140 | 160 | 0 | 0 | 0 | 1998.79 | Screen_Top, Screen_Bot, Chic_Depth, Evan_Depth, Burk_Depth and Jasp_Depth are in feet below ground surface. | 4 | 158 | drawdown actually was water level. So drawdown was revised.
specific capacity test | 223175 | tracking number |  | Victoria | 28.7897 | -96.8961 |  | Chicot | 92 | 104 | 596.151 | 2387.061 | 2778.547 | 4450.387 | Screen_Top, Screen_Bot, Chic_Depth, Evan_Depth, Burk_Depth and Jasp_Depth are in feet below ground surface. | 1 | 7.24
specific capacity test | 223177 | tracking number |  | Goliad | 28.79 | -97.3886 |  | Evangeline | 200 | 220 | 0 | 644.206 | 1188.27 | 3731.26 | Screen_Top, Screen_Bot, Chic_Depth, Evan_Depth, Burk_Depth and Jasp_Depth are in feet below ground surface. | 2 | 9.76
specific capacity test | 223179 | tracking number |  | Aransas | 28.0144 | -97.08 |  | Chicot | 141 | 161 | 832.145 | 4130.425 | 4648.3121 | 6485.882 | Screen_Top, Screen_Bot, Chic_Depth, Evan_Depth, Burk_Depth and Jasp_Depth are in feet below ground surface. | 1 | 4.39 | drawdown actually was water level. So drawdown was revised.
specific capacity test | 223181 | tracking number |  | DeWitt | 29.1731 | -97.3903 |  | Jasper | 100 | 120 | 0 | 0 | 0 | 1394.96 | Screen_Top, Screen_Bot, Chic_Depth, Evan_Depth, Burk_Depth and Jasp_Depth are in feet below ground surface. | 4 | 5.79
specific capacity test | 223187 | tracking number |  | DeWitt | 29.0514 | -97.0875 |  | Evangeline | 240 | 260 | 80.5722 | 962.1092 | 1433.0682 | 3715.1583 | Screen_Top, Screen_Bot, Chic_Depth, Evan_Depth, Burk_Depth and Jasp_Depth are in feet below ground surface. | 2 | 15.6
specific capacity test | 223189 | tracking number |  | Goliad | 28.7503 | -97.4264 |  | Evangeline | 300 | 320 | 0 | 625.522 | 1164.948 | 3734.5381 | Screen_Top, Screen_Bot, Chic_Depth, Evan_Depth, Burk_Depth and Jasp_Depth are in feet below ground surface. | 2 | 7.33
specific capacity test | 223193 | tracking number |  | DeWitt | 29.0031 | -97.3125 |  | Evangeline | 180 | 200 | 0 | 513.689 | 903.898 | 3126.7481 | Screen_Top, Screen_Bot, Chic_Depth, Evan_Depth, Burk_Depth and Jasp_Depth are in feet below ground surface. | 2 | 13.9
specific capacity test | 223195 | tracking number |  | DeWitt | 29.0742 | -97.2142 |  | Evangeline | 100 | 120 | 0 | 615.006 | 1047.79 | 3218.52 | Screen_Top, Screen_Bot, Chic_Depth, Evan_Depth, Burk_Depth and Jasp_Depth are in feet below ground surface. | 2 | 29
specific capacity test | 223200 | tracking number |  | Victoria | 28.9144 | -97.05 |  | Chicot | 80 | 100 | 163.836 | 1625.0259 | 2028.2249 | 4174.1549 | Screen_Top, Screen_Bot, Chic_Depth, Evan_Depth, Burk_Depth and Jasp_Depth are in feet below ground surface. | 1 | 8.07
specific capacity test | 223202 | tracking number |  | Goliad | 28.7086 | -97.4361 |  | Evangeline | 200 | 220 | 0 | 767.695 | 1286.935 | 3826.195 | Screen_Top, Screen_Bot, Chic_Depth, Evan_Depth, Burk_Depth and Jasp_Depth are in feet below ground surface. | 2 | 44.5 | drawdown actually was water level. So drawdown was revised.
specific capacity test | 223214 | tracking number |  | Victoria | 28.8581 | -96.8186 |  | Chicot | 120 | 140 | 595.808 | 2268.468 | 2718.976 | 4297.746 | Screen_Top, Screen_Bot, Chic_Depth, Evan_Depth, Burk_Depth and Jasp_Depth are in feet below ground surface. | 1 | 39.3
specific capacity test | 223219 | tracking number |  | DeWitt | 28.9975 | -97.3203 |  | Evangeline | 220 | 240 | 0 | 521.369 | 912.315 | 3135.4151 | Screen_Top, Screen_Bot, Chic_Depth, Evan_Depth, Burk_Depth and Jasp_Depth are in feet below ground surface. | 2 | 9.07 | drawdown actually was water level. So drawdown was revised.
specific capacity test | 223222 | tracking number |  | Victoria | 28.7842 | -96.8633 |  | Chicot | 60 | 80 | 629.862 | 2472.462 | 2879.533 | 4500.943 | Screen_Top, Screen_Bot, Chic_Depth, Evan_Depth, Burk_Depth and Jasp_Depth are in feet below ground surface. | 1 | 39.3
specific capacity test | 223223 | tracking number |  | Goliad | 28.8308 | -97.5419 |  | Evangeline | 220 | 240 | 0 | 266.373 | 577.432 | 3200.5919 | Screen_Top, Screen_Bot, Chic_Depth, Evan_Depth, Burk_Depth and Jasp_Depth are in feet below ground surface. | 2 | 31.9 | drawdown actually was water level. So drawdown was revised.
specific capacity test | 223224 | tracking number |  | Victoria | 28.8028 | -97.0567 |  | Chicot | 185 | 205 | 253.092 | 1935.832 | 2320.206 | 4403.6459 | Screen_Top, Screen_Bot, Chic_Depth, Evan_Depth, Burk_Depth and Jasp_Depth are in feet below ground surface. | 1 | 21.4
specific capacity test | 223227 | tracking number |  | Goliad | 28.9008 | -97.4492 |  | Evangeline | 225 | 245 | 0 | 464.174 | 956.267 | 3299.007 | Screen_Top, Screen_Bot, Chic_Depth, Evan_Depth, Burk_Depth and Jasp_Depth are in feet below ground surface. | 2 | 11.8
specific capacity test | 223229 | tracking number |  | DeWitt | 28.9269 | -97.3417 |  | Evangeline | 90 | 110 | 0 | 698.909 | 1177.612 | 3507.2919 | Screen_Top, Screen_Bot, Chic_Depth, Evan_Depth, Burk_Depth and Jasp_Depth are in feet below ground surface. | 2 | 23.9
specific capacity test | 223230 | tracking number |  | DeWitt | 29.0836 | -97.3847 |  | Jasper | 170 | 190 | 0 | 0 | 96.1338 | 2072.0737 | Screen_Top, Screen_Bot, Chic_Depth, Evan_Depth, Burk_Depth and Jasp_Depth are in feet below ground surface. | 4 | 5.8
specific capacity test | 223232 | tracking number |  | DeWitt | 29.09 | -97.2658 |  | Evangeline | 120 | 140 | 0 | 461.228 | 879.451 | 2965.1109 | Screen_Top, Screen_Bot, Chic_Depth, Evan_Depth, Burk_Depth and Jasp_Depth are in feet below ground surface. | 2 | 11.5
specific capacity test | 223234 | tracking number |  | Victoria | 28.8914 | -97.2131 |  | Evangeline | 140 | 160 | 0 | 1186.08 | 1618.947 | 3936.287 | Screen_Top, Screen_Bot, Chic_Depth, Evan_Depth, Burk_Depth and Jasp_Depth are in feet below ground surface. | 2 | 17.4
specific capacity test | 223236 | tracking number |  | Goliad | 28.85 | -97.3781 |  | Evangeline | 260 | 280 | 0 | 652.37 | 1179.285 | 3625.4051 | Screen_Top, Screen_Bot, Chic_Depth, Evan_Depth, Burk_Depth and Jasp_Depth are in feet below ground surface. | 2 | 24.3
specific capacity test | 223239 | tracking number |  | DeWitt | 29.0017 | -97.4067 |  | Evangeline | 80 | 100 | 0 | 287.951 | 572.364 | 2753.154 | Screen_Top, Screen_Bot, Chic_Depth, Evan_Depth, Burk_Depth and Jasp_Depth are in feet below ground surface. | 2 | 13.9
specific capacity test | 223241 | tracking number |  | DeWitt | 29.0847 | -97.4028 |  | Jasper | 220 | 260 | 0 | 0 | 54.432 | 2003.072 | Screen_Top, Screen_Bot, Chic_Depth, Evan_Depth, Burk_Depth and Jasp_Depth are in feet below ground surface. | 4 | 4.28
specific capacity test | 223246 | tracking number |  | Victoria | 28.8419 | -97.0969 |  | Evangeline | 120 | 140 | 95.4112 | 1717.8112 | 2096.9502 | 4322.2002 | Screen_Top, Screen_Bot, Chic_Depth, Evan_Depth, Burk_Depth and Jasp_Depth are in feet below ground surface. | 2 | 5.28
specific capacity test | 223249 | tracking number |  | Goliad | 28.78 | -97.2364 |  | Evangeline | 140 | 168 | 0 | 1170.14 | 1654.403 | 4052.353 | Screen_Top, Screen_Bot, Chic_Depth, Evan_Depth, Burk_Depth and Jasp_Depth are in feet below ground surface. | 2 | 8.72
specific capacity test | 223253 | tracking number |  | DeWitt | 29.115 | -97.2372 |  | Evangeline | 120 | 140 | 0 | 409.327 | 760.098 | 2844.7679 | Screen_Top, Screen_Bot, Chic_Depth, Evan_Depth, Burk_Depth and Jasp_Depth are in feet below ground surface. | 2 | 19.3
specific capacity test | 223254 | tracking number |  | DeWitt | 28.9236 | -97.3047 |  | Evangeline | 280 | 300 | 0 | 766.501 | 1236.732 | 3620.9019 | Screen_Top, Screen_Bot, Chic_Depth, Evan_Depth, Burk_Depth and Jasp_Depth are in feet below ground surface. | 2 | 17.6
specific capacity test | 223256 | tracking number |  | DeWitt | 28.9428 | -97.2983 |  | Evangeline | 240 | 260 | 0 | 769.378 | 1223.399 | 3557.199 | Screen_Top, Screen_Bot, Chic_Depth, Evan_Depth, Burk_Depth and Jasp_Depth are in feet below ground surface. | 2 | 17.6
specific capacity test | 223258 | tracking number |  | Bee | 28.4486 | -97.7739 |  | Evangeline | 157 | 175 | 0 | 504.85 | 999.358 | 3470.138 | Screen_Top, Screen_Bot, Chic_Depth, Evan_Depth, Burk_Depth and Jasp_Depth are in feet below ground surface. | 2 | 81.1 | drawdown actually was water level. So drawdown was revised.
specific capacity test | 223259 | tracking number |  | Goliad | 28.6706 | -97.6944 |  | Burkeville | 130 | 150 | 0 | 124.702 | 508.32 | 2944.01 | Screen_Top, Screen_Bot, Chic_Depth, Evan_Depth, Burk_Depth and Jasp_Depth are in feet below ground surface. | 3 | 9.92
specific capacity test | 223262 | tracking number |  | Karnes | 28.7419 | -97.6794 |  | Burkeville | 240 | 260 | 0 | 45.2315 | 300.1975 | 2905.6675 | Screen_Top, Screen_Bot, Chic_Depth, Evan_Depth, Burk_Depth and Jasp_Depth are in feet below ground surface. | 3 | 27.7
specific capacity test | 223263 | tracking number |  | DeWitt | 28.9464 | -97.2672 |  | Evangeline | 120 | 140 | 0 | 868.782 | 1311.423 | 3632.243 | Screen_Top, Screen_Bot, Chic_Depth, Evan_Depth, Burk_Depth and Jasp_Depth are in feet below ground surface. | 2 | 76.2 | drawdown actually was water level. So drawdown was revised.
specific capacity test | 223265 | tracking number |  | Colorado | 29.6242 | -96.8006 |  | Evangeline | 60 | 80 | 0 | 138.102 | 472.818 | 1583.148 | Screen_Top, Screen_Bot, Chic_Depth, Evan_Depth, Burk_Depth and Jasp_Depth are in feet below ground surface. | 2 | 3.99 | drawdown actually was water level. So drawdown was revised.
specific capacity test | 223267 | tracking number |  | Colorado | 29.655 | -96.8175 |  | Evangeline | 60 | 80 | 0 | 80.9627 | 341.1837 | 1384.5337 | Screen_Top, Screen_Bot, Chic_Depth, Evan_Depth, Burk_Depth and Jasp_Depth are in feet below ground surface. | 2 | 16.2 | drawdown actually was water level. So drawdown was revised.
specific capacity test | 223268 | tracking number |  | DeWitt | 29.0719 | -97.3494 |  | Burkeville | 120 | 140 | 0 | 93.8296 | 292.5756 | 2351.8957 | Screen_Top, Screen_Bot, Chic_Depth, Evan_Depth, Burk_Depth and Jasp_Depth are in feet below ground surface. | 3 | 92.3 | drawdown actually was water level. So drawdown was revised.
specific capacity test | 223269 | tracking number |  | DeWitt | 29.0744 | -97.2631 |  | Evangeline | 160 | 180 | 0 | 483.116 | 903.301 | 3030.011 | Screen_Top, Screen_Bot, Chic_Depth, Evan_Depth, Burk_Depth and Jasp_Depth are in feet below ground surface. | 2 | 29
specific capacity test | 223270 | tracking number |  | Goliad | 28.8117 | -97.4108 |  | Evangeline | 240 | 280 | 0 | 592.637 | 1131.372 | 3653.412 | Screen_Top, Screen_Bot, Chic_Depth, Evan_Depth, Burk_Depth and Jasp_Depth are in feet below ground surface. | 2 | 3.07
specific capacity test | 223274 | tracking number |  | Goliad | 28.8592 | -97.3561 |  | Evangeline | 180 | 220 | 0 | 689.304 | 1208.998 | 3639.1081 | Screen_Top, Screen_Bot, Chic_Depth, Evan_Depth, Burk_Depth and Jasp_Depth are in feet below ground surface. | 2 | 18.3
specific capacity test | 223291 | tracking number |  | DeWitt | 29.1697 | -97.0689 |  | Evangeline | 160 | 180 | 0 | 660.709 | 1011.723 | 3117.9229 | Screen_Top, Screen_Bot, Chic_Depth, Evan_Depth, Burk_Depth and Jasp_Depth are in feet below ground surface. | 2 | 36.7
specific capacity test | 223293 | tracking number |  | DeWitt | 29.1658 | -97.1764 |  | Evangeline | 140 | 160 | 0 | 362.655 | 578.521 | 2639.011 | Screen_Top, Screen_Bot, Chic_Depth, Evan_Depth, Burk_Depth and Jasp_Depth are in feet below ground surface. | 2 | 7.94
specific capacity test | 223296 | tracking number |  | Jackson | 29.1528 | -96.7364 |  | Chicot | 140 | 200 | 363.917 | 1499.587 | 1977.056 | 4029.5961 | Screen_Top, Screen_Bot, Chic_Depth, Evan_Depth, Burk_Depth and Jasp_Depth are in feet below ground surface. | 1 | 7.32
specific capacity test | 223302 | tracking number |  | Victoria | 28.8711 | -97.2511 |  | Evangeline | 160 | 180 | 0 | 1031.28 | 1495.513 | 3881.8231 | Screen_Top, Screen_Bot, Chic_Depth, Evan_Depth, Burk_Depth and Jasp_Depth are in feet below ground surface. | 2 | 8.11
specific capacity test | 223313 | tracking number |  | Victoria | 28.8583 | -96.8206 |  | Chicot | 90 | 110 | 592.251 | 2260.671 | 2709.925 | 4291.025 | Screen_Top, Screen_Bot, Chic_Depth, Evan_Depth, Burk_Depth and Jasp_Depth are in feet below ground surface. | 1 | 17.6
specific capacity test | 223314 | tracking number |  | Colorado | 29.7094 | -96.7939 |  | Burkeville | 110 | 140 | 0 | 45.8997 | 212.7087 | 1343.4287 | Screen_Top, Screen_Bot, Chic_Depth, Evan_Depth, Burk_Depth and Jasp_Depth are in feet below ground surface. | 3 | 122 | drawdown actually was water level. So drawdown was revised.
specific capacity test | 223322 | tracking number |  | Colorado | 29.7683 | -96.7039 |  | Burkeville | 180 | 220 | 0 | 131.353 | 260.303 | 1624.203 | Screen_Top, Screen_Bot, Chic_Depth, Evan_Depth, Burk_Depth and Jasp_Depth are in feet below ground surface. | 3 | 5.74 | drawdown actually was water level. So drawdown was revised.
specific capacity test | 223326 | tracking number |  | DeWitt | 29.0825 | -97.0964 |  | Evangeline | 200 | 260 | 59.0341 | 866.0831 | 1315.7951 | 3572.5251 | Screen_Top, Screen_Bot, Chic_Depth, Evan_Depth, Burk_Depth and Jasp_Depth are in feet below ground surface. | 2 | 5.52
specific capacity test | 223334 | tracking number |  | DeWitt | 29.1556 | -97.4975 |  | Jasper | 270 | 310 | 0 | 0 | 0 | 888.157 | Screen_Top, Screen_Bot, Chic_Depth, Evan_Depth, Burk_Depth and Jasp_Depth are in feet below ground surface. | 4 | 10.7 | drawdown actually was water level. So drawdown was revised.
specific capacity test | 223338 | tracking number |  | DeWitt | 29.2483 | -97.265 |  | Jasper | 160 | 200 | 0 | 0 | 0 | 1704.4301 | Screen_Top, Screen_Bot, Chic_Depth, Evan_Depth, Burk_Depth and Jasp_Depth are in feet below ground surface. | 4 | 3.02
specific capacity test | 223344 | tracking number |  | DeWitt | 29.0247 | -97.2106 |  | Evangeline | 280 | 330 | 0 | 714.586 | 1167.507 | 3425.057 | Screen_Top, Screen_Bot, Chic_Depth, Evan_Depth, Burk_Depth and Jasp_Depth are in feet below ground surface. | 2 | 7.55
specific capacity test | 223347 | tracking number |  | Fayette | 29.8753 | -96.6897 |  | Jasper | 250 | 280 | 0 | 0 | 17.2562 | 1103.8261 | Screen_Top, Screen_Bot, Chic_Depth, Evan_Depth, Burk_Depth and Jasp_Depth are in feet below ground surface. | 4 | 4.46 | drawdown actually was water level. So drawdown was revised.
specific capacity test | 223350 | tracking number |  | DeWitt | 29.0769 | -97.2183 |  | Evangeline | 90 | 110 | 0 | 600.109 | 1030.68 | 3192.7201 | Screen_Top, Screen_Bot, Chic_Depth, Evan_Depth, Burk_Depth and Jasp_Depth are in feet below ground surface. | 2 | 29
specific capacity test | 223356 | tracking number |  | Victoria | 28.8594 | -96.8178 |  | Chicot | 90 | 110 | 595.686 | 2266.1359 | 2717.5679 | 4295.2879 | Screen_Top, Screen_Bot, Chic_Depth, Evan_Depth, Burk_Depth and Jasp_Depth are in feet below ground surface. | 1 | 21.4
specific capacity test | 223359 | tracking number |  | DeWitt | 29.0544 | -97.4642 |  | Jasper | 255 | 295 | 0 | 0 | 42.8861 | 2232.1361 | Screen_Top, Screen_Bot, Chic_Depth, Evan_Depth, Burk_Depth and Jasp_Depth are in feet below ground surface. | 4 | 18.3 | drawdown actually was water level. So drawdown was revised.
specific capacity test | 223360 | tracking number |  | Colorado | 29.6289 | -96.6894 |  | Evangeline | 175 | 215 | 99.3857 | 341.7797 | 718.5637 | 2362.1037 | Screen_Top, Screen_Bot, Chic_Depth, Evan_Depth, Burk_Depth and Jasp_Depth are in feet below ground surface. | 2 | 6.97 | drawdown actually was water level. So drawdown was revised.
specific capacity test | 223361 | tracking number |  | DeWitt | 29.0897 | -97.2294 |  | Evangeline | 260 | 320 | 0 | 548.686 | 968.027 | 3097.337 | Screen_Top, Screen_Bot, Chic_Depth, Evan_Depth, Burk_Depth and Jasp_Depth are in feet below ground surface. | 2 | 4.64
specific capacity test | 223364 | tracking number |  | Fayette | 29.7544 | -96.7617 |  | Jasper | 220 | 260 | 0 | 49.7451 | 136.6831 | 1379.5431 | Screen_Top, Screen_Bot, Chic_Depth, Evan_Depth, Burk_Depth and Jasp_Depth are in feet below ground surface. | 4 | 5.5 | drawdown actually was water level. So drawdown was revised.
specific capacity test | 223365 | tracking number |  | Fayette | 29.7356 | -96.7989 |  | Jasper | 130 | 150 | 0 | 29.1607 | 125.6004 | 1247.7805 | Screen_Top, Screen_Bot, Chic_Depth, Evan_Depth, Burk_Depth and Jasp_Depth are in feet below ground surface. | 4 | 13.9 | drawdown actually was water level. So drawdown was revised.
specific capacity test | 223374 | tracking number |  | Colorado | 29.6739 | -96.7978 |  | Burkeville | 80 | 100 | 0 | 60.4641 | 320.0381 | 1418.1881 | Screen_Top, Screen_Bot, Chic_Depth, Evan_Depth, Burk_Depth and Jasp_Depth are in feet below ground surface. | 3 | 92.3 | drawdown actually was water level. So drawdown was revised.
specific capacity test | 223375 | tracking number |  | Colorado | 29.7275 | -96.6989 |  | Evangeline | 100 | 130 | 0 | 162.852 | 371.61 | 1829.27 | Screen_Top, Screen_Bot, Chic_Depth, Evan_Depth, Burk_Depth and Jasp_Depth are in feet below ground surface. | 2 | 9.29 | drawdown actually was water level. So drawdown was revised.
specific capacity test | 223376 | tracking number |  | DeWitt | 28.9672 | -97.4242 |  | Evangeline | 280 | 320 | 0 | 403.072 | 771.582 | 2961.612 | Screen_Top, Screen_Bot, Chic_Depth, Evan_Depth, Burk_Depth and Jasp_Depth are in feet below ground surface. | 2 | 5.92
specific capacity test | 223377 | tracking number |  | DeWitt | 28.8808 | -97.5314 |  | Evangeline | 190 | 210 | 0 | 251.288 | 639.03 | 3097.6101 | Screen_Top, Screen_Bot, Chic_Depth, Evan_Depth, Burk_Depth and Jasp_Depth are in feet below ground surface. | 2 | 8.11
specific capacity test | 223612 | tracking number |  | DeWitt | 29.0608 | -97.1131 |  | Evangeline | 180 | 200 | 58.9619 | 884.0979 | 1347.8999 | 3626.9199 | Screen_Top, Screen_Bot, Chic_Depth, Evan_Depth, Burk_Depth and Jasp_Depth are in feet below ground surface. | 2 | 191 | drawdown actually was water level. So drawdown was revised.
specific capacity test | 223625 | tracking number |  | Victoria | 28.8047 | -97.1406 |  | Evangeline | 90 | 110 | 80.8606 | 1607.6806 | 2021.0155 | 4184.9855 | Screen_Top, Screen_Bot, Chic_Depth, Evan_Depth, Burk_Depth and Jasp_Depth are in feet below ground surface. | 2 | 174 | drawdown actually was water level. So drawdown was revised.
specific capacity test | 223628 | tracking number |  | Goliad | 28.7119 | -97.5267 |  | Evangeline | 140 | 160 | 0 | 514.233 | 975.608 | 3492.108 | Screen_Top, Screen_Bot, Chic_Depth, Evan_Depth, Burk_Depth and Jasp_Depth are in feet below ground surface. | 2 | 19.3
specific capacity test | 223630 | tracking number |  | Goliad | 28.5892 | -97.5506 |  | Evangeline | 135 | 155 | 0 | 996.147 | 1464.205 | 3963.4049 | Screen_Top, Screen_Bot, Chic_Depth, Evan_Depth, Burk_Depth and Jasp_Depth are in feet below ground surface. | 2 | 8.11
specific capacity test | 223633 | tracking number |  | DeWitt | 29.0311 | -97.3983 |  | Evangeline | 120 | 140 | 0 | 140.877 | 353.412 | 2514.0819 | Screen_Top, Screen_Bot, Chic_Depth, Evan_Depth, Burk_Depth and Jasp_Depth are in feet below ground surface. | 2 | 35.1 | drawdown actually was water level. So drawdown was revised.
specific capacity test | 223635 | tracking number |  | DeWitt | 29.0131 | -97.285 |  | Evangeline | 220 | 240 | 0 | 527.067 | 932.679 | 3162.389 | Screen_Top, Screen_Bot, Chic_Depth, Evan_Depth, Burk_Depth and Jasp_Depth are in feet below ground surface. | 2 | 8.11
specific capacity test | 223639 | tracking number |  | DeWitt | 28.9417 | -97.3061 |  | Evangeline | 160 | 180 | 0 | 751.935 | 1209.134 | 3544.0041 | Screen_Top, Screen_Bot, Chic_Depth, Evan_Depth, Burk_Depth and Jasp_Depth are in feet below ground surface. | 2 | 92.3 | drawdown actually was water level. So drawdown was revised.
specific capacity test | 223644 | tracking number |  | DeWitt | 29.0239 | -97.5114 |  | Jasper | 205 | 215 | 0 | 0 | 62.724 | 2051.454 | Screen_Top, Screen_Bot, Chic_Depth, Evan_Depth, Burk_Depth and Jasp_Depth are in feet below ground surface. | 4 | 116
specific capacity test | 223646 | tracking number |  | DeWitt | 29.1117 | -97.365 |  | Jasper | 120 | 140 | 0 | 0 | 40.248 | 1918.718 | Screen_Top, Screen_Bot, Chic_Depth, Evan_Depth, Burk_Depth and Jasp_Depth are in feet below ground surface. | 4 | 4.96
specific capacity test | 223660 | tracking number |  | Colorado | 29.8108 | -96.6958 |  | Evangeline | 75 | 95 | 0 | 106.618 | 188.8656 | 1462.2656 | Screen_Top, Screen_Bot, Chic_Depth, Evan_Depth, Burk_Depth and Jasp_Depth are in feet below ground surface. | 2 | 10.7
specific capacity test | 223661 | tracking number |  | DeWitt | 29.0867 | -97.0956 |  | Evangeline | 180 | 240 | 53.3775 | 859.8285 | 1300.7125 | 3538.1825 | Screen_Top, Screen_Bot, Chic_Depth, Evan_Depth, Burk_Depth and Jasp_Depth are in feet below ground surface. | 2 | 5.88
specific capacity test | 223663 | tracking number |  | Colorado | 29.695 | -96.6758 |  | Evangeline | 76 | 96 | 0 | 229.304 | 521.033 | 2101.293 | Screen_Top, Screen_Bot, Chic_Depth, Evan_Depth, Burk_Depth and Jasp_Depth are in feet below ground surface. | 2 | 16.9 | drawdown actually was water level. So drawdown was revised.
specific capacity test | 223665 | tracking number |  | Fayette | 29.7742 | -96.7528 |  | Jasper | 160 | 180 | 0 | 41.5058 | 113.8831 | 1335.5231 | Screen_Top, Screen_Bot, Chic_Depth, Evan_Depth, Burk_Depth and Jasp_Depth are in feet below ground surface. | 4 | 44.5 | drawdown actually was water level. So drawdown was revised.
specific capacity test | 223666 | tracking number |  | DeWitt | 28.9547 | -97.3561 |  | Evangeline | 150 | 200 | 0 | 646.026 | 1097.992 | 3328.6219 | Screen_Top, Screen_Bot, Chic_Depth, Evan_Depth, Burk_Depth and Jasp_Depth are in feet below ground surface. | 2 | 7.55
specific capacity test | 223668 | tracking number |  | Victoria | 28.8994 | -96.8328 |  | Chicot | 140 | 160 | 530.212 | 2084.272 | 2529.28 | 4151.5801 | Screen_Top, Screen_Bot, Chic_Depth, Evan_Depth, Burk_Depth and Jasp_Depth are in feet below ground surface. | 1 | 16.9
specific capacity test | 223669 | tracking number |  | DeWitt | 29.05 | -97.1653 |  | Evangeline | 110 | 150 | 15.3638 | 794.5568 | 1248.5488 | 3490.4287 | Screen_Top, Screen_Bot, Chic_Depth, Evan_Depth, Burk_Depth and Jasp_Depth are in feet below ground surface. | 2 | 38.1 | drawdown actually was water level. So drawdown was revised.
specific capacity test | 223671 | tracking number |  | Victoria | 28.745 | -97.0533 |  | Chicot | 80 | 100 | 348.89 | 2060.3101 | 2454.2041 | 4466.424 | Screen_Top, Screen_Bot, Chic_Depth, Evan_Depth, Burk_Depth and Jasp_Depth are in feet below ground surface. | 1 | 146 | drawdown actually was water level. So drawdown was revised.
specific capacity test | 223674 | tracking number |  | DeWitt | 29.0047 | -97.6917 |  | Jasper | 380 | 400 | 0 | 0 | 0 | 1392.49 | Screen_Top, Screen_Bot, Chic_Depth, Evan_Depth, Burk_Depth and Jasp_Depth are in feet below ground surface. | 4 | 33.7 | drawdown actually was water level. So drawdown was revised.
specific capacity test | 223675 | tracking number |  | Goliad | 28.7122 | -97.37 |  | Evangeline | 140 | 160 | 0 | 885.035 | 1418.223 | 3979.1329 | Screen_Top, Screen_Bot, Chic_Depth, Evan_Depth, Burk_Depth and Jasp_Depth are in feet below ground surface. | 2 | 16.9
specific capacity test | 223676 | tracking number |  | Victoria | 28.8739 | -97.2347 |  | Evangeline | 140 | 160 | 0 | 1105.88 | 1557.421 | 3913.381 | Screen_Top, Screen_Bot, Chic_Depth, Evan_Depth, Burk_Depth and Jasp_Depth are in feet below ground surface. | 2 | 15.3
specific capacity test | 223678 | tracking number |  | DeWitt | 29.2272 | -97.3361 |  | Jasper | 240 | 260 | 0 | 0 | 0 | 1474.4399 | Screen_Top, Screen_Bot, Chic_Depth, Evan_Depth, Burk_Depth and Jasp_Depth are in feet below ground surface. | 4 | 49.7
specific capacity test | 223888 | tracking number |  | Fayette | 30.0631 | -96.6778 |  | Jasper | 317 | 330 | 0 | 0 | 0 | 543.263 | Screen_Top, Screen_Bot, Chic_Depth, Evan_Depth, Burk_Depth and Jasp_Depth are in feet below ground surface. | 4 | 488
specific capacity test | 223963 | tracking number |  | Jim Wells | 27.3411 | -98.1467 |  | Evangeline | 441 | 461 | 98.7404 | 2080.5904 | 2576.4144 | 4468.2644 | Screen_Top, Screen_Bot, Chic_Depth, Evan_Depth, Burk_Depth and Jasp_Depth are in feet below ground surface. | 2 | 1.33
specific capacity test | 223975 | tracking number |  | Fayette | 29.9461 | -96.785 |  | Jasper | 220 | 260 | 0 | 0 | 0 | 423.721 | Screen_Top, Screen_Bot, Chic_Depth, Evan_Depth, Burk_Depth and Jasp_Depth are in feet below ground surface. | 4 | 34.8
specific capacity test | 224057 | tracking number |  | DeWitt | 29.2189 | -97.3328 |  | Jasper | 280 | 300 | 0 | 0 | 0 | 1550.8101 | Screen_Top, Screen_Bot, Chic_Depth, Evan_Depth, Burk_Depth and Jasp_Depth are in feet below ground surface. | 4 | 60.2
specific capacity test | 224058 | tracking number |  | Fayette | 29.855 | -96.7658 |  | Jasper | 41 | 61 | 0 | 0 | 0 | 856.786 | Screen_Top, Screen_Bot, Chic_Depth, Evan_Depth, Burk_Depth and Jasp_Depth are in feet below ground surface. | 4 | 50.8
specific capacity test | 224059 | tracking number |  | Fayette | 29.9928 | -96.6089 |  | Jasper | 740 | 800 | 0 | 0 | 0 | 1126.42 | Screen_Top, Screen_Bot, Chic_Depth, Evan_Depth, Burk_Depth and Jasp_Depth are in feet below ground surface. | 4 | 0.281
specific capacity test | 224082 | tracking number |  | Lavaca | 29.2881 | -97.0186 |  | Evangeline | 120 | 160 | 0 | 448.687 | 755.776 | 2762.926 | Screen_Top, Screen_Bot, Chic_Depth, Evan_Depth, Burk_Depth and Jasp_Depth are in feet below ground surface. | 2 | 29.6
specific capacity test | 224350 | tracking number |  | Fayette | 29.6667 | -96.8669 |  | Burkeville | 105 | 125 | 0 | 53.0596 | 207.6186 | 1106.5776 | Screen_Top, Screen_Bot, Chic_Depth, Evan_Depth, Burk_Depth and Jasp_Depth are in feet below ground surface. | 3 | 52.1
specific capacity test | 224481 | tracking number |  | Bee | 28.1997 | -97.5731 |  | Chicot | 37 | 57 | 276.632 | 2149.922 | 2618.139 | 5056.5289 | Screen_Top, Screen_Bot, Chic_Depth, Evan_Depth, Burk_Depth and Jasp_Depth are in feet below ground surface. | 1 | 69.7
specific capacity test | 224482 | tracking number |  | Bee | 28.4494 | -97.7728 |  | Evangeline | 156 | 176 | 0 | 501.626 | 996.31 | 3471.0099 | Screen_Top, Screen_Bot, Chic_Depth, Evan_Depth, Burk_Depth and Jasp_Depth are in feet below ground surface. | 2 | 34.5
specific capacity test | 224483 | tracking number |  | Bee | 28.5944 | -97.9903 |  | Jasper | 118 | 138 | 0 | 0 | 0 | 1306.96 | Screen_Top, Screen_Bot, Chic_Depth, Evan_Depth, Burk_Depth and Jasp_Depth are in feet below ground surface. | 4 | 1.62
specific capacity test | 224506 | tracking number |  | Colorado | 29.6258 | -96.6325 |  | Evangeline | 200 | 240 | 125.498 | 509.609 | 900.792 | 2718.252 | Screen_Top, Screen_Bot, Chic_Depth, Evan_Depth, Burk_Depth and Jasp_Depth are in feet below ground surface. | 2 | 23.1
specific capacity test | 224562 | tracking number |  | Duval | 27.6678 | -98.7547 |  | Jasper | 530 | 615 | 0 | 0 | 0 | 978.184 | Screen_Top, Screen_Bot, Chic_Depth, Evan_Depth, Burk_Depth and Jasp_Depth are in feet below ground surface. | 4 | 0.791
specific capacity test | 224567 | tracking number |  | Live Oak | 28.3008 | -98.1989 |  | Jasper | 340 | 420 | 0 | 0 | 0 | 1810.6801 | Screen_Top, Screen_Bot, Chic_Depth, Evan_Depth, Burk_Depth and Jasp_Depth are in feet below ground surface. | 4 | 0.876 | drawdown actually was water level. So drawdown was revised.
specific capacity test | 224666 | tracking number |  | Fayette | 29.8964 | -96.8633 |  | Jasper | 144 | 154 | 0 | 0 | 0 | 171.553 | Screen_Top, Screen_Bot, Chic_Depth, Evan_Depth, Burk_Depth and Jasp_Depth are in feet below ground surface. | 4 | 19.7
specific capacity test | 224668 | tracking number |  | Fayette | 29.8808 | -96.8417 |  | Jasper | 130 | 145 | 0 | 0 | 0 | 347.006 | Screen_Top, Screen_Bot, Chic_Depth, Evan_Depth, Burk_Depth and Jasp_Depth are in feet below ground surface. | 4 | 23.6
specific capacity test | 224684 | tracking number |  | DeWitt | 29.0331 | -97.3411 |  | Evangeline | 180 | 200 | 0 | 288.305 | 590.244 | 2748.8939 | Screen_Top, Screen_Bot, Chic_Depth, Evan_Depth, Burk_Depth and Jasp_Depth are in feet below ground surface. | 2 | 29 | drawdown actually was water level. So drawdown was revised.
specific capacity test | 224710 | tracking number |  | San Patricio | 27.9178 | -97.1717 |  | Chicot | 143 | 163 | 807.205 | 3757.235 | 4458.756 | 6191.636 | Screen_Top, Screen_Bot, Chic_Depth, Evan_Depth, Burk_Depth and Jasp_Depth are in feet below ground surface. | 1 | 5.56 | drawdown actually was water level. So drawdown was revised.
specific capacity test | 225120 | tracking number |  | Live Oak | 28.1172 | -97.9247 |  | Evangeline | 105 | 125 | 0 | 1194.6 | 1567.207 | 4249.6669 | Screen_Top, Screen_Bot, Chic_Depth, Evan_Depth, Burk_Depth and Jasp_Depth are in feet below ground surface. | 2 | 17.8
specific capacity test | 225121 | tracking number |  | San Patricio | 28.01 | -97.52 |  | Chicot | 105 | 125 | 499.015 | 2572.245 | 3113.691 | 5171.011 | Screen_Top, Screen_Bot, Chic_Depth, Evan_Depth, Burk_Depth and Jasp_Depth are in feet below ground surface. | 1 | 17.4
specific capacity test | 225124 | tracking number |  | Aransas | 28.0789 | -97.0783 |  | Chicot | 146 | 166 | 761.853 | 3983.8831 | 4470.9431 | 6337.563 | Screen_Top, Screen_Bot, Chic_Depth, Evan_Depth, Burk_Depth and Jasp_Depth are in feet below ground surface. | 1 | 4.72 | drawdown actually was water level. So drawdown was revised.
specific capacity test | 225126 | tracking number |  | Aransas | 27.9894 | -97.1219 |  | Chicot | 147 | 167 | 793.722 | 3970.742 | 4486.894 | 6260.384 | Screen_Top, Screen_Bot, Chic_Depth, Evan_Depth, Burk_Depth and Jasp_Depth are in feet below ground surface. | 1 | 8.54
specific capacity test | 225130 | tracking number |  | Brooks | 27.1278 | -98.2608 |  | Evangeline | 212 | 232 | 0 | 1556.85 | 2043.109 | 5091.9591 | Screen_Top, Screen_Bot, Chic_Depth, Evan_Depth, Burk_Depth and Jasp_Depth are in feet below ground surface. | 2 | 6.55
specific capacity test | 225133 | tracking number |  | Brooks | 27.1353 | -98.2542 |  | Evangeline | 205 | 225 | 0 | 1565.14 | 2052.369 | 5062.599 | Screen_Top, Screen_Bot, Chic_Depth, Evan_Depth, Burk_Depth and Jasp_Depth are in feet below ground surface. | 2 | 2.33
specific capacity test | 225192 | tracking number |  | San Patricio | 27.8592 | -97.2083 |  | Chicot | 115 | 135 | 818.8 | 3724.9899 | 4447.2769 | 6166.957 | Screen_Top, Screen_Bot, Chic_Depth, Evan_Depth, Burk_Depth and Jasp_Depth are in feet below ground surface. | 1 | 3.86 | drawdown actually was water level. So drawdown was revised.
specific capacity test | 225202 | tracking number |  | Fayette | 29.6833 | -97.05 |  | Jasper | 280 | 320 | 0 | 0 | 0 | 546.012 | Screen_Top, Screen_Bot, Chic_Depth, Evan_Depth, Burk_Depth and Jasp_Depth are in feet below ground surface. | 4 | 39.2
specific capacity test | 225632 | tracking number |  | Duval | 27.3586 | -98.4931 |  | Evangeline | 240 | 340 | 0 | 1261.15 | 1743.51 | 3953.02 | Screen_Top, Screen_Bot, Chic_Depth, Evan_Depth, Burk_Depth and Jasp_Depth are in feet below ground surface. | 2 | 10.6
specific capacity test | 225669 | tracking number |  | DeWitt | 29.2158 | -97.2497 |  | Jasper | 140 | 160 | 0 | 0 | 0 | 1932.52 | Screen_Top, Screen_Bot, Chic_Depth, Evan_Depth, Burk_Depth and Jasp_Depth are in feet below ground surface. | 4 | 111 | drawdown actually was water level. So drawdown was revised.
specific capacity test | 225789 | tracking number |  | Victoria | 28.9331 | -97.2164 |  | Evangeline | 160 | 200 | 0 | 1064.5 | 1503.422 | 3811.632 | Screen_Top, Screen_Bot, Chic_Depth, Evan_Depth, Burk_Depth and Jasp_Depth are in feet below ground surface. | 2 | 8.27
specific capacity test | 225982 | tracking number |  | Fayette | 29.7072 | -96.8025 |  | Burkeville | 95 | 106 | 0 | 41.2846 | 209.9986 | 1304.3486 | Screen_Top, Screen_Bot, Chic_Depth, Evan_Depth, Burk_Depth and Jasp_Depth are in feet below ground surface. | 3 | 144
specific capacity test | 225986 | tracking number |  | Fayette | 29.7192 | -97.0458 |  | Jasper | 142 | 162 | 0 | 0 | 0 | 216.632 | Screen_Top, Screen_Bot, Chic_Depth, Evan_Depth, Burk_Depth and Jasp_Depth are in feet below ground surface. | 4 | 251
specific capacity test | 225987 | tracking number |  | DeWitt | 28.8817 | -97.5594 |  | Burkeville | 168 | 178 | 0 | 130.174 | 409.334 | 2854.4141 | Screen_Top, Screen_Bot, Chic_Depth, Evan_Depth, Burk_Depth and Jasp_Depth are in feet below ground surface. | 3 | 238
specific capacity test | 225989 | tracking number |  | Victoria | 28.7439 | -96.9386 |  | Chicot | 95 | 105 | 597.908 | 2426.158 | 2789.515 | 4512.405 | Screen_Top, Screen_Bot, Chic_Depth, Evan_Depth, Burk_Depth and Jasp_Depth are in feet below ground surface. | 1 | 188
specific capacity test | 226188 | tracking number |  | DeWitt | 29.2131 | -97.15 |  | Evangeline | 215 | 225 | 0 | 269.015 | 463.184 | 2487.434 | Screen_Top, Screen_Bot, Chic_Depth, Evan_Depth, Burk_Depth and Jasp_Depth are in feet below ground surface. | 2 | 174
specific capacity test | 226712 | tracking number |  | DeWitt | 28.9406 | -97.6136 |  | Jasper | 480 | 560 | 0 | 0 | 0 | 1982.83 | Screen_Top, Screen_Bot, Chic_Depth, Evan_Depth, Burk_Depth and Jasp_Depth are in feet below ground surface. | 4 | 7.4
specific capacity test | 226717 | tracking number |  | Jim Wells | 27.7797 | -98.0978 |  | Evangeline | 270 | 315 | 122.195 | 1824.035 | 2259.976 | 4058.526 | Screen_Top, Screen_Bot, Chic_Depth, Evan_Depth, Burk_Depth and Jasp_Depth are in feet below ground surface. | 2 | 8.17
specific capacity test | 226718 | tracking number |  | Karnes | 28.9025 | -97.6622 |  | Jasper | 470 | 550 | 0 | 0 | 0 | 2027.1 | Screen_Top, Screen_Bot, Chic_Depth, Evan_Depth, Burk_Depth and Jasp_Depth are in feet below ground surface. | 4 | 11.3
specific capacity test | 226722 | tracking number |  | Karnes | 28.9028 | -97.6636 |  | Jasper | 470 | 550 | 0 | 0 | 0 | 2020.11 | Screen_Top, Screen_Bot, Chic_Depth, Evan_Depth, Burk_Depth and Jasp_Depth are in feet below ground surface. | 4 | 11.3
specific capacity test | 226724 | tracking number |  | Karnes | 28.9028 | -97.6619 |  | Jasper | 480 | 550 | 0 | 0 | 0 | 2018.92 | Screen_Top, Screen_Bot, Chic_Depth, Evan_Depth, Burk_Depth and Jasp_Depth are in feet below ground surface. | 4 | 13
specific capacity test | 226730 | tracking number |  | DeWitt | 28.9336 | -97.6006 |  | Jasper | 480 | 560 | 0 | 0 | 35.1862 | 2090.0363 | Screen_Top, Screen_Bot, Chic_Depth, Evan_Depth, Burk_Depth and Jasp_Depth are in feet below ground surface. | 4 | 11.7
specific capacity test | 226732 | tracking number |  | DeWitt | 28.9661 | -97.5997 |  | Jasper | 480 | 560 | 0 | 0 | 0 | 1873.37 | Screen_Top, Screen_Bot, Chic_Depth, Evan_Depth, Burk_Depth and Jasp_Depth are in feet below ground surface. | 4 | 11.7
specific capacity test | 226734 | tracking number |  | DeWitt | 28.9675 | -97.6003 |  | Jasper | 480 | 560 | 0 | 0 | 0 | 1867.65 | Screen_Top, Screen_Bot, Chic_Depth, Evan_Depth, Burk_Depth and Jasp_Depth are in feet below ground surface. | 4 | 11.7
specific capacity test | 226735 | tracking number |  | DeWitt | 28.9669 | -97.5994 |  | Jasper | 480 | 560 | 0 | 0 | 0 | 1866.23 | Screen_Top, Screen_Bot, Chic_Depth, Evan_Depth, Burk_Depth and Jasp_Depth are in feet below ground surface. | 4 | 11.7
specific capacity test | 226738 | tracking number |  | DeWitt | 28.9642 | -97.5794 |  | Jasper | 470 | 550 | 0 | 0 | 68.4539 | 2019.0439 | Screen_Top, Screen_Bot, Chic_Depth, Evan_Depth, Burk_Depth and Jasp_Depth are in feet below ground surface. | 4 | 17.1
specific capacity test | 226742 | tracking number |  | Karnes | 28.8675 | -97.8747 |  | Jasper | 480 | 560 | 0 | 0 | 0 | 1016.71 | Screen_Top, Screen_Bot, Chic_Depth, Evan_Depth, Burk_Depth and Jasp_Depth are in feet below ground surface. | 4 | 17.1
specific capacity test | 226744 | tracking number |  | Karnes | 28.7706 | -97.8511 |  | Jasper | 100 | 140 | 0 | 0 | 0 | 1725.24 | Screen_Top, Screen_Bot, Chic_Depth, Evan_Depth, Burk_Depth and Jasp_Depth are in feet below ground surface. | 4 | 6.97
specific capacity test | 226749 | tracking number |  | Karnes | 28.8497 | -97.9808 |  | Jasper | 210 | 260 | 0 | 0 | 0 | 662.955 | Screen_Top, Screen_Bot, Chic_Depth, Evan_Depth, Burk_Depth and Jasp_Depth are in feet below ground surface. | 4 | 0.628
specific capacity test | 226781 | tracking number |  | Lavaca | 29.4503 | -97.1336 |  | Jasper | 170 | 190 | 0 | 0 | 0 | 902.519 | Screen_Top, Screen_Bot, Chic_Depth, Evan_Depth, Burk_Depth and Jasp_Depth are in feet below ground surface. | 4 | 125
specific capacity test | 226886 | tracking number |  | Victoria | 28.9006 | -96.9936 |  | Chicot | 55 | 65 | 312.228 | 1800.1679 | 2206.1449 | 4148.075 | Screen_Top, Screen_Bot, Chic_Depth, Evan_Depth, Burk_Depth and Jasp_Depth are in feet below ground surface. | 1 | 43.7
specific capacity test | 226894 | tracking number |  | Lavaca | 29.4306 | -97.1083 |  | Jasper | 45 | 65 | 0 | 0 | 0 | 1126.22 | Screen_Top, Screen_Bot, Chic_Depth, Evan_Depth, Burk_Depth and Jasp_Depth are in feet below ground surface. | 4 | 17.6
specific capacity test | 226902 | tracking number |  | Victoria | 28.9172 | -97.09 |  | Evangeline | 78 | 88 | 75.3757 | 1519.5558 | 1922.7498 | 4155.8896 | Screen_Top, Screen_Bot, Chic_Depth, Evan_Depth, Burk_Depth and Jasp_Depth are in feet below ground surface. | 2 | 137
specific capacity test | 227084 | tracking number |  | Brooks | 26.9844 | -98.2694 |  | Evangeline | 360 | 461 | 0 | 1555.02 | 2017.271 | 5375.3211 | Screen_Top, Screen_Bot, Chic_Depth, Evan_Depth, Burk_Depth and Jasp_Depth are in feet below ground surface. | 2 | 10.5
specific capacity test | 227358 | tracking number |  | Karnes | 28.8019 | -97.6639 |  | Jasper | 320 | 380 | 0 | 0 | 46.8798 | 2648.9699 | Screen_Top, Screen_Bot, Chic_Depth, Evan_Depth, Burk_Depth and Jasp_Depth are in feet below ground surface. | 4 | 0.887
specific capacity test | 227431 | tracking number |  | Aransas | 28.0367 | -97.0619 |  | Chicot | 143 | 163 | 834.705 | 4137.0651 | 4670.3611 | 6602.4911 | Screen_Top, Screen_Bot, Chic_Depth, Evan_Depth, Burk_Depth and Jasp_Depth are in feet below ground surface. | 1 | 6.32
specific capacity test | 227490 | tracking number |  | Karnes | 28.8011 | -97.6658 |  | Jasper | 342 | 442 | 0 | 0 | 43.411 | 2646.4911 | Screen_Top, Screen_Bot, Chic_Depth, Evan_Depth, Burk_Depth and Jasp_Depth are in feet below ground surface. | 4 | 0.0624 | drawdown actually was water level. So drawdown was revised.
specific capacity test | 227508 | tracking number |  | DeWitt | 29.0986 | -97.3244 |  | Burkeville | 140 | 160 | 0 | 63.2074 | 255.1144 | 2270.6244 | Screen_Top, Screen_Bot, Chic_Depth, Evan_Depth, Burk_Depth and Jasp_Depth are in feet below ground surface. | 3 | 2.69
specific capacity test | 227911 | tracking number |  | Colorado | 29.5581 | -96.295 |  | Evangeline | 555 | 600 | 417.684 | 1406.375 | 1832.809 | 4560.2489 | Screen_Top, Screen_Bot, Chic_Depth, Evan_Depth, Burk_Depth and Jasp_Depth are in feet below ground surface. | 2 | 287
specific capacity test | 227933 | tracking number |  | Hidalgo | 26.2172 | -98.0322 |  | Chicot | 240 | 280 | 661.289 | 2869.239 | 3673.9039 | 6890.8339 | Screen_Top, Screen_Bot, Chic_Depth, Evan_Depth, Burk_Depth and Jasp_Depth are in feet below ground surface. | 1 | 9.19
specific capacity test | 227976 | tracking number |  | Wharton | 29.3217 | -96.2967 |  | Chicot | 200 | 450 | 512.312 | 1944.302 | 2455.518 | 4951.1479 | Screen_Top, Screen_Bot, Chic_Depth, Evan_Depth, Burk_Depth and Jasp_Depth are in feet below ground surface. | 1 | 42
specific capacity test | 228241 | tracking number |  | DeWitt | 28.9928 | -97.1556 |  | Evangeline | 127 | 137 | 8.8103 | 1000.0243 | 1460.1893 | 3726.1493 | Screen_Top, Screen_Bot, Chic_Depth, Evan_Depth, Burk_Depth and Jasp_Depth are in feet below ground surface. | 2 | 155
specific capacity test | 228252 | tracking number |  | Victoria | 28.7983 | -97.1581 |  | Evangeline | 110 | 120 | 54.4783 | 1519.6383 | 1945.6373 | 4134.7474 | Screen_Top, Screen_Bot, Chic_Depth, Evan_Depth, Burk_Depth and Jasp_Depth are in feet below ground surface. | 2 | 174
specific capacity test | 228392 | tracking number |  | DeWitt | 29.0828 | -97.2331 |  | Evangeline | 180 | 200 | 0 | 556.082 | 984.928 | 3122.188 | Screen_Top, Screen_Bot, Chic_Depth, Evan_Depth, Burk_Depth and Jasp_Depth are in feet below ground surface. | 2 | 21.4
specific capacity test | 228424 | tracking number |  | Lavaca | 29.5528 | -97.0689 |  | Jasper | 70 | 100 | 0 | 0 | 0 | 553.993 | Screen_Top, Screen_Bot, Chic_Depth, Evan_Depth, Burk_Depth and Jasp_Depth are in feet below ground surface. | 4 | 226
specific capacity test | 228476 | tracking number |  | Lavaca | 29.535 | -97.0536 |  | Jasper | 60 | 77 | 0 | 0 | 0 | 668.652 | Screen_Top, Screen_Bot, Chic_Depth, Evan_Depth, Burk_Depth and Jasp_Depth are in feet below ground surface. | 4 | 3.29
specific capacity test | 228529 | tracking number |  | Nueces | 27.8414 | -97.7844 |  | Chicot | 160 | 200 | 485.722 | 2725.4019 | 3230.6479 | 4667.708 | Screen_Top, Screen_Bot, Chic_Depth, Evan_Depth, Burk_Depth and Jasp_Depth are in feet below ground surface. | 1 | 5.87
specific capacity test | 228553 | tracking number |  | Bee | 28.5728 | -97.9539 |  | Jasper | 103 | 123 | 0 | 6.6581 | 6.6581 | 1598.978 | Screen_Top, Screen_Bot, Chic_Depth, Evan_Depth, Burk_Depth and Jasp_Depth are in feet below ground surface. | 4 | 2.2
specific capacity test | 228555 | tracking number |  | Bee | 28.5528 | -97.8458 |  | Burkeville | 254 | 294 | 0 | 49.4927 | 524.6797 | 2603.3296 | Screen_Top, Screen_Bot, Chic_Depth, Evan_Depth, Burk_Depth and Jasp_Depth are in feet below ground surface. | 3 | 7.33
specific capacity test | 228647 | tracking number |  | Karnes | 28.8969 | -97.6919 |  | Jasper | 255 | 295 | 0 | 0 | 0 | 1917.63 | Screen_Top, Screen_Bot, Chic_Depth, Evan_Depth, Burk_Depth and Jasp_Depth are in feet below ground surface. | 4 | 40.1
specific capacity test | 228672 | tracking number |  | Aransas | 28.0133 | -97.0636 |  | Chicot | 20 | 100 | 861.039 | 4200.9091 | 4745.3661 | 6630.2161 | Screen_Top, Screen_Bot, Chic_Depth, Evan_Depth, Burk_Depth and Jasp_Depth are in feet below ground surface. | 1 | 5.45
specific capacity test | 228679 | tracking number |  | Colorado | 29.6092 | -96.7703 |  | Burkeville | 230 | 241 | 0 | 183.053 | 558.482 | 1791.372 | Screen_Top, Screen_Bot, Chic_Depth, Evan_Depth, Burk_Depth and Jasp_Depth are in feet below ground surface. | 3 | 27
specific capacity test | 229099 | tracking number |  | Aransas | 28.0158 | -97.0919 |  | Chicot | 137 | 157 | 811.321 | 4075.051 | 4579.442 | 6396.7719 | Screen_Top, Screen_Bot, Chic_Depth, Evan_Depth, Burk_Depth and Jasp_Depth are in feet below ground surface. | 1 | 10.8 | drawdown actually was water level. So drawdown was revised.
specific capacity test | 229134 | tracking number |  | Bee | 28.6119 | -97.8331 |  | Jasper | 510 | 570 | 0 | 0 | 453.757 | 2454.877 | Screen_Top, Screen_Bot, Chic_Depth, Evan_Depth, Burk_Depth and Jasp_Depth are in feet below ground surface. | 4 | 14.3
specific capacity test | 229185 | tracking number |  | Lavaca | 29.45 | -97.1167 |  | Jasper | 220 | 240 | 0 | 0 | 0 | 957.327 | Screen_Top, Screen_Bot, Chic_Depth, Evan_Depth, Burk_Depth and Jasp_Depth are in feet below ground surface. | 4 | 7.97
specific capacity test | 229223 | tracking number |  | Lavaca | 29.6042 | -97.0472 |  | Jasper | 95 | 97 | 0 | 0 | 0 | 548.919 | Screen_Top, Screen_Bot, Chic_Depth, Evan_Depth, Burk_Depth and Jasp_Depth are in feet below ground surface. | 4 | 61.8
specific capacity test | 229290 | tracking number |  | Bee | 28.2297 | -97.6364 |  | Evangeline | 224 | 244 | 192.499 | 1912.749 | 2386.216 | 4861.8659 | Screen_Top, Screen_Bot, Chic_Depth, Evan_Depth, Burk_Depth and Jasp_Depth are in feet below ground surface. | 2 | 22.5
specific capacity test | 229630 | tracking number |  | Fayette | 29.7667 | -96.9836 |  | Jasper | 200 | 220 | 0 | 0 | 0 | 276.382 | Screen_Top, Screen_Bot, Chic_Depth, Evan_Depth, Burk_Depth and Jasp_Depth are in feet below ground surface. | 4 | 70.4
specific capacity test | 229652 | tracking number |  | DeWitt | 29.0819 | -97.2575 |  | Evangeline | 170 | 190 | 0 | 500.536 | 927.813 | 3041.6031 | Screen_Top, Screen_Bot, Chic_Depth, Evan_Depth, Burk_Depth and Jasp_Depth are in feet below ground surface. | 2 | 111
specific capacity test | 229753 | tracking number |  | Brooks | 26.9358 | -98.4114 |  | Evangeline | 320 | 335 | 0 | 645.074 | 966.108 | 5176.5079 | Screen_Top, Screen_Bot, Chic_Depth, Evan_Depth, Burk_Depth and Jasp_Depth are in feet below ground surface. | 2 | 40.9
specific capacity test | 229758 | tracking number |  | Brooks | 26.9603 | -98.3581 |  | Evangeline | 435 | 455 | 0 | 955.22 | 1316.989 | 5212.259 | Screen_Top, Screen_Bot, Chic_Depth, Evan_Depth, Burk_Depth and Jasp_Depth are in feet below ground surface. | 2 | 23.8
specific capacity test | 229764 | tracking number |  | Brooks | 27.0381 | -98.3428 |  | Evangeline | 310 | 330 | 0 | 1323.58 | 1736.827 | 5285.337 | Screen_Top, Screen_Bot, Chic_Depth, Evan_Depth, Burk_Depth and Jasp_Depth are in feet below ground surface. | 2 | 15.4
specific capacity test | 230154 | tracking number |  | San Patricio | 27.8958 | -97.1739 |  | Chicot | 137 | 157 | 830.382 | 3782.6821 | 4517.6041 | 6241.954 | Screen_Top, Screen_Bot, Chic_Depth, Evan_Depth, Burk_Depth and Jasp_Depth are in feet below ground surface. | 1 | 6.73 | drawdown actually was water level. So drawdown was revised.
specific capacity test | 230347 | tracking number |  | Fayette | 29.8306 | -96.8633 |  | Jasper | 47 | 60 | 0 | 0 | 0 | 489.371 | Screen_Top, Screen_Bot, Chic_Depth, Evan_Depth, Burk_Depth and Jasp_Depth are in feet below ground surface. | 4 | 44.6
specific capacity test | 230424 | tracking number |  | Lavaca | 29.4319 | -96.9169 |  | Evangeline | 96 | 116 | 0 | 295.046 | 589.299 | 1879.7489 | Screen_Top, Screen_Bot, Chic_Depth, Evan_Depth, Burk_Depth and Jasp_Depth are in feet below ground surface. | 2 | 6.18
specific capacity test | 230520 | tracking number |  | Hidalgo | 26.2917 | -98.4603 |  | Evangeline | 200 | 300 | 0 | 543.749 | 1029.944 | 5495.384 | Screen_Top, Screen_Bot, Chic_Depth, Evan_Depth, Burk_Depth and Jasp_Depth are in feet below ground surface. | 2 | 0.244
specific capacity test | 230531 | tracking number |  | Hidalgo | 26.4514 | -98.1486 |  | Evangeline | 130 | 150 | 0 | 1208.38 | 1863.845 | 5539.4251 | Screen_Top, Screen_Bot, Chic_Depth, Evan_Depth, Burk_Depth and Jasp_Depth are in feet below ground surface. | 2 | 22.6
specific capacity test | 230551 | tracking number |  | Duval | 27.4028 | -98.5458 |  | Evangeline | 190 | 290 | 0 | 906.539 | 1382.862 | 3431.902 | Screen_Top, Screen_Bot, Chic_Depth, Evan_Depth, Burk_Depth and Jasp_Depth are in feet below ground surface. | 2 | 10.6
specific capacity test | 230585 | tracking number |  | DeWitt | 29.3 | -97.2 |  | Jasper | 220 | 240 | 0 | 0 | 29.4726 | 1607.3526 | Screen_Top, Screen_Bot, Chic_Depth, Evan_Depth, Burk_Depth and Jasp_Depth are in feet below ground surface. | 4 | 126
specific capacity test | 230880 | tracking number |  | DeWitt | 29.1519 | -97.2828 |  | Jasper | 208 | 228 | 0 | 0 | 87.4077 | 2087.7977 | Screen_Top, Screen_Bot, Chic_Depth, Evan_Depth, Burk_Depth and Jasp_Depth are in feet below ground surface. | 4 | 111
specific capacity test | 230884 | tracking number |  | DeWitt | 29.1675 | -97.4544 |  | Jasper | 219 | 239 | 0 | 0 | 0 | 1019.65 | Screen_Top, Screen_Bot, Chic_Depth, Evan_Depth, Burk_Depth and Jasp_Depth are in feet below ground surface. | 4 | 119
specific capacity test | 231148 | tracking number |  | Wharton | 29.5467 | -96.1839 |  | Chicot | 203 | 213 | 474.224 | 1533.684 | 1918.672 | 4894.242 | Screen_Top, Screen_Bot, Chic_Depth, Evan_Depth, Burk_Depth and Jasp_Depth are in feet below ground surface. | 1 | 1860
specific capacity test | 231312 | tracking number |  | Lavaca | 29.5408 | -96.8811 |  | Burkeville | 240 | 266 | 0 | 225.809 | 557.132 | 1453.941 | Screen_Top, Screen_Bot, Chic_Depth, Evan_Depth, Burk_Depth and Jasp_Depth are in feet below ground surface. | 3 | 0.168
specific capacity test | 231315 | tracking number |  | Fayette | 29.7294 | -96.8808 |  | Jasper | 72 | 82 | 0 | 0 | 55.7711 | 805.0971 | Screen_Top, Screen_Bot, Chic_Depth, Evan_Depth, Burk_Depth and Jasp_Depth are in feet below ground surface. | 4 | 1040
specific capacity test | 231317 | tracking number |  | Fayette | 29.9961 | -96.7103 |  | Jasper | 294 | 320 | 0 | 0 | 0 | 667.989 | Screen_Top, Screen_Bot, Chic_Depth, Evan_Depth, Burk_Depth and Jasp_Depth are in feet below ground surface. | 4 | 126
specific capacity test | 231318 | tracking number |  | Fayette | 29.9956 | -96.7106 |  | Jasper | 355 | 375 | 0 | 0 | 0 | 660.364 | Screen_Top, Screen_Bot, Chic_Depth, Evan_Depth, Burk_Depth and Jasp_Depth are in feet below ground surface. | 4 | 55.6
specific capacity test | 231319 | tracking number |  | Lavaca | 29.4722 | -96.795 |  | Evangeline | 95 | 115 | 0 | 548.639 | 968.889 | 2009.249 | Screen_Top, Screen_Bot, Chic_Depth, Evan_Depth, Burk_Depth and Jasp_Depth are in feet below ground surface. | 2 | 1830
specific capacity test | 231321 | tracking number |  | Colorado | 29.6806 | -96.6356 |  | Evangeline | 88 | 108 | 38.8459 | 383.4469 | 719.3169 | 2438.6769 | Screen_Top, Screen_Bot, Chic_Depth, Evan_Depth, Burk_Depth and Jasp_Depth are in feet below ground surface. | 2 | 12
specific capacity test | 231399 | tracking number |  | Wharton | 29.4369 | -96.0744 |  | Chicot | 205 | 215 | 562.696 | 1922.856 | 2363.781 | 5197.4609 | Screen_Top, Screen_Bot, Chic_Depth, Evan_Depth, Burk_Depth and Jasp_Depth are in feet below ground surface. | 1 | 2840
specific capacity test | 231627 | tracking number |  | Nueces | 27.6319 | -97.3244 |  | Chicot | 59 | 79 | 915.374 | 3734.584 | 4325.676 | 6031.566 | Screen_Top, Screen_Bot, Chic_Depth, Evan_Depth, Burk_Depth and Jasp_Depth are in feet below ground surface. | 1 | 6.46 | drawdown actually was water level. So drawdown was revised.
specific capacity test | 231807 | tracking number |  | Karnes | 28.8675 | -97.8872 |  | Jasper | 590 | 610 | 0 | 0 | 0 | 950.175 | Screen_Top, Screen_Bot, Chic_Depth, Evan_Depth, Burk_Depth and Jasp_Depth are in feet below ground surface. | 4 | 152
specific capacity test | 231829 | tracking number |  | Fayette | 30.1 | -96.6503 |  | Jasper | 229 | 286 | 0 | 0 | 0 | 485.373 | Screen_Top, Screen_Bot, Chic_Depth, Evan_Depth, Burk_Depth and Jasp_Depth are in feet below ground surface. | 4 | 18.4
specific capacity test | 231830 | tracking number |  | Fayette | 30.1 | -96.6503 |  | Jasper | 229 | 289 | 0 | 0 | 0 | 485.373 | Screen_Top, Screen_Bot, Chic_Depth, Evan_Depth, Burk_Depth and Jasp_Depth are in feet below ground surface. | 4 | 17.5
specific capacity test | 231840 | tracking number |  | DeWitt | 29.2108 | -97.2883 |  | Jasper | 64 | 74 | 0 | 0 | 0 | 1870.45 | Screen_Top, Screen_Bot, Chic_Depth, Evan_Depth, Burk_Depth and Jasp_Depth are in feet below ground surface. | 4 | 55.3
specific capacity test | 231871 | tracking number |  | Lavaca | 29.3764 | -97.0606 |  | Burkeville | 145 | 165 | 0 | 97.3647 | 175.6994 | 1791.1494 | Screen_Top, Screen_Bot, Chic_Depth, Evan_Depth, Burk_Depth and Jasp_Depth are in feet below ground surface. | 3 | 61.5
specific capacity test | 231938 | tracking number |  | Victoria | 28.6331 | -97.0164 |  | Chicot | 160 | 200 | 517.583 | 2352.673 | 2770.048 | 4697.978 | Screen_Top, Screen_Bot, Chic_Depth, Evan_Depth, Burk_Depth and Jasp_Depth are in feet below ground surface. | 1 | 12
specific capacity test | 232011 | tracking number |  | Bee | 28.3983 | -97.5894 |  | Evangeline | 260 | 280 | 21.313 | 1275.013 | 1768.8049 | 4619.145 | Screen_Top, Screen_Bot, Chic_Depth, Evan_Depth, Burk_Depth and Jasp_Depth are in feet below ground surface. | 2 | 22.3
specific capacity test | 232234 | tracking number |  | Karnes | 28.9056 | -97.8047 |  | Jasper | 275 | 295 | 0 | 0 | 0 | 1166.21 | Screen_Top, Screen_Bot, Chic_Depth, Evan_Depth, Burk_Depth and Jasp_Depth are in feet below ground surface. | 4 | 21.9
specific capacity test | 232237 | tracking number |  | DeWitt | 28.9622 | -97.6031 |  | Jasper | 485 | 565 | 0 | 0 | 0 | 1881.47 | Screen_Top, Screen_Bot, Chic_Depth, Evan_Depth, Burk_Depth and Jasp_Depth are in feet below ground surface. | 4 | 14.8
specific capacity test | 232239 | tracking number |  | DeWitt | 28.9631 | -97.5792 |  | Jasper | 460 | 540 | 0 | 0 | 68.4539 | 2019.0439 | Screen_Top, Screen_Bot, Chic_Depth, Evan_Depth, Burk_Depth and Jasp_Depth are in feet below ground surface. | 4 | 16.8
specific capacity test | 232241 | tracking number |  | DeWitt | 28.9633 | -97.58 |  | Jasper | 460 | 540 | 0 | 0 | 59.961 | 2006.731 | Screen_Top, Screen_Bot, Chic_Depth, Evan_Depth, Burk_Depth and Jasp_Depth are in feet below ground surface. | 4 | 16.8
specific capacity test | 232243 | tracking number |  | DeWitt | 28.9342 | -97.6517 |  | Jasper | 470 | 550 | 0 | 0 | 0 | 1884.97 | Screen_Top, Screen_Bot, Chic_Depth, Evan_Depth, Burk_Depth and Jasp_Depth are in feet below ground surface. | 4 | 7.12
specific capacity test | 232244 | tracking number |  | DeWitt | 28.9333 | -97.6503 |  | Jasper | 470 | 550 | 0 | 0 | 0 | 1896.61 | Screen_Top, Screen_Bot, Chic_Depth, Evan_Depth, Burk_Depth and Jasp_Depth are in feet below ground surface. | 4 | 7.12
specific capacity test | 232246 | tracking number |  | DeWitt | 28.9328 | -97.6508 |  | Jasper | 470 | 550 | 0 | 0 | 0 | 1898.65 | Screen_Top, Screen_Bot, Chic_Depth, Evan_Depth, Burk_Depth and Jasp_Depth are in feet below ground surface. | 4 | 7.12
specific capacity test | 232252 | tracking number |  | Karnes | 28.9328 | -97.6508 |  | Jasper | 430 | 530 | 0 | 0 | 0 | 1898.65 | Screen_Top, Screen_Bot, Chic_Depth, Evan_Depth, Burk_Depth and Jasp_Depth are in feet below ground surface. | 4 | 2.35
specific capacity test | 232254 | tracking number |  | Karnes | 28.9031 | -97.6664 |  | Jasper | 430 | 530 | 0 | 0 | 0 | 2001.2 | Screen_Top, Screen_Bot, Chic_Depth, Evan_Depth, Burk_Depth and Jasp_Depth are in feet below ground surface. | 4 | 2.35
specific capacity test | 232343 | tracking number |  | Fayette | 29.7503 | -96.7925 |  | Jasper | 118 | 138 | 0 | 21.368 | 94.6339 | 1231.1539 | Screen_Top, Screen_Bot, Chic_Depth, Evan_Depth, Burk_Depth and Jasp_Depth are in feet below ground surface. | 4 | 58.6
specific capacity test | 232344 | tracking number |  | DeWitt | 29.2078 | -97.3522 |  | Jasper | 390 | 450 | 0 | 0 | 0 | 1483.15 | Screen_Top, Screen_Bot, Chic_Depth, Evan_Depth, Burk_Depth and Jasp_Depth are in feet below ground surface. | 4 | 213
specific capacity test | 232361 | tracking number |  | Karnes | 28.8525 | -97.8544 |  | Jasper | 400 | 460 | 0 | 0 | 0 | 1236.21 | Screen_Top, Screen_Bot, Chic_Depth, Evan_Depth, Burk_Depth and Jasp_Depth are in feet below ground surface. | 4 | 152
specific capacity test | 232505 | tracking number |  | Hidalgo | 26.3306 | -98.4008 |  | Evangeline | 200 | 300 | 8.5155 | 732.0175 | 1290.2215 | 5902.7117 | Screen_Top, Screen_Bot, Chic_Depth, Evan_Depth, Burk_Depth and Jasp_Depth are in feet below ground surface. | 2 | 1.6
specific capacity test | 232511 | tracking number |  | Hidalgo | 26.3817 | -98.0706 |  | Evangeline | 36 | 41 | 0 | 1753.27 | 2489.768 | 5732.3481 | Screen_Top, Screen_Bot, Chic_Depth, Evan_Depth, Burk_Depth and Jasp_Depth are in feet below ground surface. | 2 | 106
specific capacity test | 232516 | tracking number |  | Starr | 26.3542 | -98.7064 |  | Jasper | 140 | 180 | 0 | 26.2703 | 26.2703 | 2506.4703 | Screen_Top, Screen_Bot, Chic_Depth, Evan_Depth, Burk_Depth and Jasp_Depth are in feet below ground surface. | 4 | 3.42
specific capacity test | 232519 | tracking number |  | Hidalgo | 26.6828 | -98.1611 |  | Evangeline | 490 | 510 | 7.744 | 1554.214 | 2159.912 | 5927.1019 | Screen_Top, Screen_Bot, Chic_Depth, Evan_Depth, Burk_Depth and Jasp_Depth are in feet below ground surface. | 2 | 9.19
specific capacity test | 232722 | tracking number |  | Colorado | 29.4336 | -96.6008 |  | Evangeline | 320 | 370 | 293.784 | 1090.054 | 1524.11 | 3623.2899 | Screen_Top, Screen_Bot, Chic_Depth, Evan_Depth, Burk_Depth and Jasp_Depth are in feet below ground surface. | 2 | 38.2
specific capacity test | 232783 | tracking number |  | Victoria | 28.9092 | -97.0011 |  | Chicot | 140 | 200 | 287.175 | 1750.6249 | 2158.7859 | 4126.816 | Screen_Top, Screen_Bot, Chic_Depth, Evan_Depth, Burk_Depth and Jasp_Depth are in feet below ground surface. | 1 | 13.6
specific capacity test | 232812 | tracking number |  | DeWitt | 29.0558 | -97.4639 |  | Jasper | 280 | 300 | 0 | 0 | 39.1913 | 2229.0912 | Screen_Top, Screen_Bot, Chic_Depth, Evan_Depth, Burk_Depth and Jasp_Depth are in feet below ground surface. | 4 | 23.9 | drawdown actually was water level. So drawdown was revised.
specific capacity test | 232813 | tracking number |  | Victoria | 28.9142 | -97.1089 |  | Evangeline | 190 | 210 | 43.2479 | 1487.1079 | 1888.5379 | 4138.5579 | Screen_Top, Screen_Bot, Chic_Depth, Evan_Depth, Burk_Depth and Jasp_Depth are in feet below ground surface. | 2 | 22
specific capacity test | 232853 | tracking number |  | Bee | 28.2183 | -97.645 |  | Chicot | 99 | 119 | 208.906 | 1934.986 | 2406.791 | 4840.4509 | Screen_Top, Screen_Bot, Chic_Depth, Evan_Depth, Burk_Depth and Jasp_Depth are in feet below ground surface. | 1 | 10.6
specific capacity test | 232946 | tracking number |  | Victoria | 28.8803 | -97.0881 |  | Evangeline | 160 | 180 | 74.5208 | 1657.7608 | 2033.0948 | 4327.3949 | Screen_Top, Screen_Bot, Chic_Depth, Evan_Depth, Burk_Depth and Jasp_Depth are in feet below ground surface. | 2 | 21.4
specific capacity test | 232955 | tracking number |  | Victoria | 28.8797 | -97.0967 |  | Evangeline | 180 | 200 | 58.4627 | 1637.6927 | 2013.0517 | 4309.0016 | Screen_Top, Screen_Bot, Chic_Depth, Evan_Depth, Burk_Depth and Jasp_Depth are in feet below ground surface. | 2 | 76.2
specific capacity test | 232961 | tracking number |  | Goliad | 28.8978 | -97.4053 |  | Evangeline | 240 | 260 | 0 | 594.073 | 1097.947 | 3439.437 | Screen_Top, Screen_Bot, Chic_Depth, Evan_Depth, Burk_Depth and Jasp_Depth are in feet below ground surface. | 2 | 10.3
specific capacity test | 232966 | tracking number |  | Goliad | 28.8833 | -97.3569 |  | Evangeline | 110 | 130 | 0 | 683.784 | 1193.94 | 3591.23 | Screen_Top, Screen_Bot, Chic_Depth, Evan_Depth, Burk_Depth and Jasp_Depth are in feet below ground surface. | 2 | 23.9 | drawdown actually was water level. So drawdown was revised.
specific capacity test | 232969 | tracking number |  | DeWitt | 29.0725 | -97.205 |  | Evangeline | 100 | 180 | 0 | 639.25 | 1072.636 | 3253.8059 | Screen_Top, Screen_Bot, Chic_Depth, Evan_Depth, Burk_Depth and Jasp_Depth are in feet below ground surface. | 2 | 5.98
specific capacity test | 232972 | tracking number |  | Colorado | 29.6022 | -96.7708 |  | Burkeville | 215 | 235 | 0 | 201.203 | 582.407 | 1804.527 | Screen_Top, Screen_Bot, Chic_Depth, Evan_Depth, Burk_Depth and Jasp_Depth are in feet below ground surface. | 3 | 21.4 | drawdown actually was water level. So drawdown was revised.
specific capacity test | 232975 | tracking number |  | Victoria | 28.9625 | -97.07 |  | Evangeline | 180 | 200 | 118.385 | 1384.015 | 1818.908 | 3999.5181 | Screen_Top, Screen_Bot, Chic_Depth, Evan_Depth, Burk_Depth and Jasp_Depth are in feet below ground surface. | 2 | 15.6
specific capacity test | 233015 | tracking number |  | Fayette | 29.6667 | -97.0667 |  | Jasper | 170 | 200 | 0 | 0 | 0 | 423.78 | Screen_Top, Screen_Bot, Chic_Depth, Evan_Depth, Burk_Depth and Jasp_Depth are in feet below ground surface. | 4 | 96.9
specific capacity test | 233018 | tracking number |  | Nueces | 27.7497 | -97.7447 |  | Chicot | 320 | 360 | 618.474 | 3185.8341 | 3695.9841 | 5098.6541 | Screen_Top, Screen_Bot, Chic_Depth, Evan_Depth, Burk_Depth and Jasp_Depth are in feet below ground surface. | 1 | 1.17
specific capacity test | 233100 | tracking number |  | Goliad | 28.5692 | -97.4669 |  | Evangeline | 120 | 140 | 0 | 1363.95 | 1844.196 | 4376.3859 | Screen_Top, Screen_Bot, Chic_Depth, Evan_Depth, Burk_Depth and Jasp_Depth are in feet below ground surface. | 2 | 6.68
specific capacity test | 233105 | tracking number |  | Lavaca | 29.2981 | -97.0003 |  | Evangeline | 200 | 240 | 0 | 461.68 | 767.091 | 2726.8911 | Screen_Top, Screen_Bot, Chic_Depth, Evan_Depth, Burk_Depth and Jasp_Depth are in feet below ground surface. | 2 | 8.82
specific capacity test | 233109 | tracking number |  | Victoria | 28.9286 | -97.05 |  | Evangeline | 180 | 200 | 159.858 | 1570.988 | 1982.816 | 4121.776 | Screen_Top, Screen_Bot, Chic_Depth, Evan_Depth, Burk_Depth and Jasp_Depth are in feet below ground surface. | 2 | 18.9
specific capacity test | 233112 | tracking number |  | Colorado | 29.7047 | -96.8006 |  | Burkeville | 60 | 80 | 0 | 43.4786 | 221.0876 | 1319.4476 | Screen_Top, Screen_Bot, Chic_Depth, Evan_Depth, Burk_Depth and Jasp_Depth are in feet below ground surface. | 3 | 52.3 | drawdown actually was water level. So drawdown was revised.
specific capacity test | 233115 | tracking number |  | DeWitt | 29.0811 | -97.2303 |  | Evangeline | 100 | 120 | 0 | 564.548 | 994.358 | 3137.438 | Screen_Top, Screen_Bot, Chic_Depth, Evan_Depth, Burk_Depth and Jasp_Depth are in feet below ground surface. | 2 | 49.7
specific capacity test | 233146 | tracking number |  | Lavaca | 29.4269 | -97.0931 |  | Jasper | 203 | 223 | 0 | 0 | 0 | 1189.8199 | Screen_Top, Screen_Bot, Chic_Depth, Evan_Depth, Burk_Depth and Jasp_Depth are in feet below ground surface. | 4 | 61.5
specific capacity test | 233148 | tracking number |  | DeWitt | 29.1322 | -97.4008 |  | Jasper | 209 | 224 | 0 | 0 | 0 | 1648.58 | Screen_Top, Screen_Bot, Chic_Depth, Evan_Depth, Burk_Depth and Jasp_Depth are in feet below ground surface. | 4 | 117
specific capacity test | 233192 | tracking number |  | Wharton | 29.4461 | -96.0639 |  | Chicot | 199 | 214 | 570.847 | 1922.0469 | 2369.3589 | 5205.869 | Screen_Top, Screen_Bot, Chic_Depth, Evan_Depth, Burk_Depth and Jasp_Depth are in feet below ground surface. | 1 | 1240
specific capacity test | 233246 | tracking number |  | DeWitt | 28.9917 | -97.3253 |  | Evangeline | 104 | 124 | 0 | 538.499 | 935.483 | 3161.8331 | Screen_Top, Screen_Bot, Chic_Depth, Evan_Depth, Burk_Depth and Jasp_Depth are in feet below ground surface. | 2 | 10.6 | drawdown actually was water level. So drawdown was revised.
specific capacity test | 233260 | tracking number |  | Fayette | 29.7992 | -96.8028 |  | Jasper | 190 | 210 | 0 | 0 | 21.2266 | 1028.2466 | Screen_Top, Screen_Bot, Chic_Depth, Evan_Depth, Burk_Depth and Jasp_Depth are in feet below ground surface. | 4 | 10.3 | drawdown actually was water level. So drawdown was revised.
specific capacity test | 233265 | tracking number |  | DeWitt | 29.0603 | -97.2064 |  | Evangeline | 160 | 180 | 0 | 659.629 | 1102.762 | 3304.012 | Screen_Top, Screen_Bot, Chic_Depth, Evan_Depth, Burk_Depth and Jasp_Depth are in feet below ground surface. | 2 | 18.9
specific capacity test | 233268 | tracking number |  | Victoria | 28.8592 | -96.8164 |  | Chicot | 100 | 120 | 597.48 | 2270.6 | 2722.441 | 4299.2709 | Screen_Top, Screen_Bot, Chic_Depth, Evan_Depth, Burk_Depth and Jasp_Depth are in feet below ground surface. | 1 | 16.9
specific capacity test | 233270 | tracking number |  | Goliad | 28.5797 | -97.4658 |  | Evangeline | 120 | 140 | 0 | 1340.9399 | 1817.683 | 4330.0331 | Screen_Top, Screen_Bot, Chic_Depth, Evan_Depth, Burk_Depth and Jasp_Depth are in feet below ground surface. | 2 | 13.9
specific capacity test | 233273 | tracking number |  | Goliad | 28.5717 | -97.4631 |  | Evangeline | 120 | 140 | 0 | 1367.5601 | 1848.231 | 4376.0811 | Screen_Top, Screen_Bot, Chic_Depth, Evan_Depth, Burk_Depth and Jasp_Depth are in feet below ground surface. | 2 | 16.9
specific capacity test | 233275 | tracking number |  | Jackson | 28.9517 | -96.6003 |  | Chicot | 220 | 260 | 630.388 | 2339.338 | 2864.9189 | 4418.8689 | Screen_Top, Screen_Bot, Chic_Depth, Evan_Depth, Burk_Depth and Jasp_Depth are in feet below ground surface. | 1 | 233
specific capacity test | 233291 | tracking number |  | Lavaca | 29.4003 | -97.0833 |  | Jasper | 110 | 130 | 0 | 0 | 15.1706 | 1420.4706 | Screen_Top, Screen_Bot, Chic_Depth, Evan_Depth, Burk_Depth and Jasp_Depth are in feet below ground surface. | 4 | 154
specific capacity test | 233293 | tracking number |  | Goliad | 28.6925 | -97.4325 |  | Evangeline | 320 | 340 | 0 | 849.894 | 1363.717 | 3889.937 | Screen_Top, Screen_Bot, Chic_Depth, Evan_Depth, Burk_Depth and Jasp_Depth are in feet below ground surface. | 2 | 2.67
specific capacity test | 233310 | tracking number |  | Victoria | 28.9119 | -97.0681 |  | Evangeline | 200 | 220 | 122.852 | 1591.362 | 1991.614 | 4189.344 | Screen_Top, Screen_Bot, Chic_Depth, Evan_Depth, Burk_Depth and Jasp_Depth are in feet below ground surface. | 2 | 23.9
specific capacity test | 233313 | tracking number |  | Victoria | 28.8894 | -97.0803 |  | Evangeline | 160 | 180 | 95.5182 | 1651.3582 | 2033.2912 | 4294.4411 | Screen_Top, Screen_Bot, Chic_Depth, Evan_Depth, Burk_Depth and Jasp_Depth are in feet below ground surface. | 2 | 22
specific capacity test | 233316 | tracking number |  | Victoria | 28.7633 | -96.9178 |  | Chicot | 75 | 95 | 600.539 | 2420.809 | 2794.762 | 4489.5521 | Screen_Top, Screen_Bot, Chic_Depth, Evan_Depth, Burk_Depth and Jasp_Depth are in feet below ground surface. | 1 | 22.9
specific capacity test | 233331 | tracking number |  | Calhoun | 28.6375 | -96.7461 |  | Chicot | 250 | 270 | 658.56 | 3196.4699 | 3632.2699 | 5287.6099 | Screen_Top, Screen_Bot, Chic_Depth, Evan_Depth, Burk_Depth and Jasp_Depth are in feet below ground surface. | 1 | 44.7
specific capacity test | 233335 | tracking number |  | DeWitt | 29.0311 | -97.2664 |  | Evangeline | 145 | 165 | 0 | 538.948 | 956.819 | 3172.4391 | Screen_Top, Screen_Bot, Chic_Depth, Evan_Depth, Burk_Depth and Jasp_Depth are in feet below ground surface. | 2 | 84.2 | drawdown actually was water level. So drawdown was revised.
specific capacity test | 233338 | tracking number |  | DeWitt | 28.9917 | -97.1531 |  | Evangeline | 170 | 190 | 10.1888 | 1015.2888 | 1475.1588 | 3739.7489 | Screen_Top, Screen_Bot, Chic_Depth, Evan_Depth, Burk_Depth and Jasp_Depth are in feet below ground surface. | 2 | 7
specific capacity test | 233410 | tracking number |  | DeWitt | 29.0469 | -97.1717 |  | Evangeline | 120 | 140 | 11.1071 | 781.5401 | 1235.8131 | 3476.6832 | Screen_Top, Screen_Bot, Chic_Depth, Evan_Depth, Burk_Depth and Jasp_Depth are in feet below ground surface. | 2 | 148 | drawdown actually was water level. So drawdown was revised.
specific capacity test | 233427 | tracking number |  | Aransas | 27.9989 | -97.0819 |  | Chicot | 28 | 48 | 853.55 | 4175.2099 | 4702.0789 | 6527.1789 | Screen_Top, Screen_Bot, Chic_Depth, Evan_Depth, Burk_Depth and Jasp_Depth are in feet below ground surface. | 1 | 4.26
specific capacity test | 233429 | tracking number |  | Victoria | 28.8575 | -96.8208 |  | Chicot | 105 | 115 | 594.17 | 2266.47 | 2715.651 | 4296.4311 | Screen_Top, Screen_Bot, Chic_Depth, Evan_Depth, Burk_Depth and Jasp_Depth are in feet below ground surface. | 1 | 27.9
specific capacity test | 233431 | tracking number |  | Victoria | 28.8808 | -97.0458 |  | Chicot | 58 | 73 | 185.77 | 1754.25 | 2140.165 | 4298.3149 | Screen_Top, Screen_Bot, Chic_Depth, Evan_Depth, Burk_Depth and Jasp_Depth are in feet below ground surface. | 1 | 75 | drawdown actually was water level. So drawdown was revised.
specific capacity test | 233434 | tracking number |  | DeWitt | 28.9458 | -97.3342 |  | Evangeline | 190 | 210 | 0 | 686.334 | 1147.203 | 3438.8231 | Screen_Top, Screen_Bot, Chic_Depth, Evan_Depth, Burk_Depth and Jasp_Depth are in feet below ground surface. | 2 | 8.11
specific capacity test | 233435 | tracking number |  | Victoria | 28.8406 | -97.1781 |  | Evangeline | 120 | 140 | 0 | 1380.1 | 1799.432 | 4016.5221 | Screen_Top, Screen_Bot, Chic_Depth, Evan_Depth, Burk_Depth and Jasp_Depth are in feet below ground surface. | 2 | 109 | drawdown actually was water level. So drawdown was revised.
specific capacity test | 233439 | tracking number |  | DeWitt | 29.0656 | -97.1839 |  | Evangeline | 200 | 220 | 8.1103 | 707.7403 | 1146.9363 | 3353.2264 | Screen_Top, Screen_Bot, Chic_Depth, Evan_Depth, Burk_Depth and Jasp_Depth are in feet below ground surface. | 2 | 16.5
specific capacity test | 233441 | tracking number |  | DeWitt | 29.0886 | -97.1656 |  | Evangeline | 160 | 180 | 16.57 | 702.555 | 1111.64 | 3284.4801 | Screen_Top, Screen_Bot, Chic_Depth, Evan_Depth, Burk_Depth and Jasp_Depth are in feet below ground surface. | 2 | 81.5 | drawdown actually was water level. So drawdown was revised.
specific capacity test | 233442 | tracking number |  | DeWitt | 29.0856 | -97.1847 |  | Evangeline | 160 | 180 | 8.6976 | 658.9917 | 1072.5586 | 3242.9187 | Screen_Top, Screen_Bot, Chic_Depth, Evan_Depth, Burk_Depth and Jasp_Depth are in feet below ground surface. | 2 | 36.7
specific capacity test | 233495 | tracking number |  | Fayette | 29.6833 | -97.0836 |  | Jasper | 130 | 150 | 0 | 0 | 0 | 216.745 | Screen_Top, Screen_Bot, Chic_Depth, Evan_Depth, Burk_Depth and Jasp_Depth are in feet below ground surface. | 4 | 87.8
specific capacity test | 233514 | tracking number |  | Fayette | 29.7139 | -96.9011 |  | Jasper | 195 | 230 | 0 | 0 | 49.5588 | 765.8338 | Screen_Top, Screen_Bot, Chic_Depth, Evan_Depth, Burk_Depth and Jasp_Depth are in feet below ground surface. | 4 | 1.06
specific capacity test | 233534 | tracking number |  | Goliad | 28.6306 | -97.2889 |  | Evangeline | 160 | 180 | 60.659 | 1383.489 | 1895.446 | 4414.3859 | Screen_Top, Screen_Bot, Chic_Depth, Evan_Depth, Burk_Depth and Jasp_Depth are in feet below ground surface. | 2 | 8.47
specific capacity test | 233541 | tracking number |  | Goliad | 28.8369 | -97.4289 |  | Evangeline | 260 | 280 | 0 | 571.505 | 1095.393 | 3578.363 | Screen_Top, Screen_Bot, Chic_Depth, Evan_Depth, Burk_Depth and Jasp_Depth are in feet below ground surface. | 2 | 7.33
specific capacity test | 233561 | tracking number |  | Victoria | 28.9336 | -97.0864 |  | Evangeline | 180 | 200 | 86.3889 | 1463.5389 | 1880.1089 | 4093.699 | Screen_Top, Screen_Bot, Chic_Depth, Evan_Depth, Burk_Depth and Jasp_Depth are in feet below ground surface. | 2 | 16.9
specific capacity test | 233563 | tracking number |  | DeWitt | 29.2061 | -97.2856 |  | Jasper | 160 | 180 | 0 | 0 | 0 | 1893.66 | Screen_Top, Screen_Bot, Chic_Depth, Evan_Depth, Burk_Depth and Jasp_Depth are in feet below ground surface. | 4 | 3.89
specific capacity test | 233617 | tracking number |  | Fayette | 30.1336 | -96.65 |  | Jasper | 224 | 234 | 0 | 0 | 0 | 312.321 | Screen_Top, Screen_Bot, Chic_Depth, Evan_Depth, Burk_Depth and Jasp_Depth are in feet below ground surface. | 4 | 45.3
specific capacity test | 233618 | tracking number |  | Refugio | 28.4858 | -97.0244 |  | Chicot | 275 | 290 | 554.285 | 2522.5049 | 3060.0939 | 4931.644 | Screen_Top, Screen_Bot, Chic_Depth, Evan_Depth, Burk_Depth and Jasp_Depth are in feet below ground surface. | 1 | 15.8
specific capacity test | 233711 | tracking number |  | DeWitt | 28.8864 | -97.3375 |  | Evangeline | 110 | 130 | 0 | 714.36 | 1217.722 | 3631.6819 | Screen_Top, Screen_Bot, Chic_Depth, Evan_Depth, Burk_Depth and Jasp_Depth are in feet below ground surface. | 2 | 327 | drawdown actually was water level. So drawdown was revised.
specific capacity test | 233910 | tracking number |  | Colorado | 29.6586 | -96.6944 |  | Evangeline | 120 | 127 | 19.7547 | 211.4187 | 559.5547 | 2130.6147 | Screen_Top, Screen_Bot, Chic_Depth, Evan_Depth, Burk_Depth and Jasp_Depth are in feet below ground surface. | 2 | 105
specific capacity test | 233979 | tracking number |  | Live Oak | 28.5658 | -98.0414 |  | Jasper | 60 | 100 | 0 | 0 | 0 | 1089.1801 | Screen_Top, Screen_Bot, Chic_Depth, Evan_Depth, Burk_Depth and Jasp_Depth are in feet below ground surface. | 4 | 11.2
specific capacity test | 233980 | tracking number |  | Goliad | 28.5556 | -97.6061 |  | Evangeline | 185 | 225 | 0 | 860.888 | 1332.338 | 3904.318 | Screen_Top, Screen_Bot, Chic_Depth, Evan_Depth, Burk_Depth and Jasp_Depth are in feet below ground surface. | 2 | 52.2
specific capacity test | 233981 | tracking number |  | Bee | 28.5389 | -97.8725 |  | Burkeville | 95 | 115 | 0 | 49.888 | 413.633 | 2437.063 | Screen_Top, Screen_Bot, Chic_Depth, Evan_Depth, Burk_Depth and Jasp_Depth are in feet below ground surface. | 3 | 14.2
specific capacity test | 233982 | tracking number |  | Live Oak | 28.4053 | -98.0028 |  | Jasper | 240 | 280 | 0 | 0 | 0 | 2404.1399 | Screen_Top, Screen_Bot, Chic_Depth, Evan_Depth, Burk_Depth and Jasp_Depth are in feet below ground surface. | 4 | 6.18
specific capacity test | 234090 | tracking number |  | Hidalgo | 26.3667 | -98.3561 |  | Evangeline | 300 | 380 | 9.5732 | 814.8102 | 1373.7712 | 6017.0412 | Screen_Top, Screen_Bot, Chic_Depth, Evan_Depth, Burk_Depth and Jasp_Depth are in feet below ground surface. | 2 | 0.966
specific capacity test | 234131 | tracking number |  | Nueces | 27.5894 | -97.225 |  | Chicot | 10 | 30 | 1109.79 | 4259.8 | 5000.1611 | 6842.871 | Screen_Top, Screen_Bot, Chic_Depth, Evan_Depth, Burk_Depth and Jasp_Depth are in feet below ground surface. | 1 | 31.7
specific capacity test | 234147 | tracking number |  | Starr | 26.2958 | -98.5792 |  | Jasper | 350 | 390 | 0 | 116.756 | 167.8241 | 3795.274 | Screen_Top, Screen_Bot, Chic_Depth, Evan_Depth, Burk_Depth and Jasp_Depth are in feet below ground surface. | 4 | 0.438
specific capacity test | 234153 | tracking number |  | Hidalgo | 26.4106 | -98.1889 |  | Evangeline | 76 | 96 | 0 | 1212.77 | 1856.058 | 5887.238 | Screen_Top, Screen_Bot, Chic_Depth, Evan_Depth, Burk_Depth and Jasp_Depth are in feet below ground surface. | 2 | 18.6
specific capacity test | 234158 | tracking number |  | Hidalgo | 26.7211 | -98.1375 |  | Evangeline | 400 | 575 | 81.2754 | 1842.5754 | 2465.4114 | 6088.5316 | Screen_Top, Screen_Bot, Chic_Depth, Evan_Depth, Burk_Depth and Jasp_Depth are in feet below ground surface. | 2 | 1.44
specific capacity test | 234180 | tracking number |  | Hidalgo | 26.3889 | -98.075 |  | Evangeline | 36 | 41 | 0 | 1718.33 | 2456.535 | 5716.835 | Screen_Top, Screen_Bot, Chic_Depth, Evan_Depth, Burk_Depth and Jasp_Depth are in feet below ground surface. | 2 | 39.9
specific capacity test | 234187 | tracking number |  | Hidalgo | 26.3889 | -98.075 |  | Evangeline | 62 | 72 | 0 | 1718.33 | 2456.535 | 5716.835 | Screen_Top, Screen_Bot, Chic_Depth, Evan_Depth, Burk_Depth and Jasp_Depth are in feet below ground surface. | 2 | 96.2
specific capacity test | 234196 | tracking number |  | Hidalgo | 26.4286 | -98.3619 |  | Evangeline | 420 | 580 | 0 | 580.958 | 1081.502 | 5681.0621 | Screen_Top, Screen_Bot, Chic_Depth, Evan_Depth, Burk_Depth and Jasp_Depth are in feet below ground surface. | 2 | 1.14
specific capacity test | 234214 | tracking number |  | Hidalgo | 26.3436 | -98.3706 |  | Evangeline | 55 | 60 | 30.0504 | 853.2814 | 1423.1714 | 6071.2212 | Screen_Top, Screen_Bot, Chic_Depth, Evan_Depth, Burk_Depth and Jasp_Depth are in feet below ground surface. | 2 | 136
specific capacity test | 234220 | tracking number |  | Cameron | 26.1486 | -97.6931 |  | Chicot | 200 | 240 | 1555.58 | 4775.5399 | 5561.4099 | 7648.8599 | Screen_Top, Screen_Bot, Chic_Depth, Evan_Depth, Burk_Depth and Jasp_Depth are in feet below ground surface. | 1 | 4.64
specific capacity test | 234221 | tracking number |  | Goliad | 28.8778 | -97.4828 |  | Evangeline | 280 | 320 | 0 | 412.438 | 888.723 | 3318.0731 | Screen_Top, Screen_Bot, Chic_Depth, Evan_Depth, Burk_Depth and Jasp_Depth are in feet below ground surface. | 2 | 5.03
specific capacity test | 234352 | tracking number |  | Hidalgo | 26.2458 | -98.335 |  | Chicot | 60 | 65 | 215.639 | 1569.209 | 2199.914 | 6904.414 | Screen_Top, Screen_Bot, Chic_Depth, Evan_Depth, Burk_Depth and Jasp_Depth are in feet below ground surface. | 1 | 421 | drawdown actually was water level. So drawdown was revised.
specific capacity test | 234394 | tracking number |  | Fayette | 30.1336 | -96.65 |  | Jasper | 234 | 254 | 0 | 0 | 0 | 312.321 | Screen_Top, Screen_Bot, Chic_Depth, Evan_Depth, Burk_Depth and Jasp_Depth are in feet below ground surface. | 4 | 63.5
specific capacity test | 234511 | tracking number |  | Bee | 28.4658 | -97.8664 |  | Evangeline | 137 | 157 | 0 | 217.592 | 656.092 | 2915.142 | Screen_Top, Screen_Bot, Chic_Depth, Evan_Depth, Burk_Depth and Jasp_Depth are in feet below ground surface. | 2 | 9.55
specific capacity test | 234515 | tracking number |  | Bee | 28.4806 | -97.8772 |  | Evangeline | 118 | 138 | 0 | 148.035 | 586.069 | 2772.109 | Screen_Top, Screen_Bot, Chic_Depth, Evan_Depth, Burk_Depth and Jasp_Depth are in feet below ground surface. | 2 | 9.55
specific capacity test | 234632 | tracking number |  | Colorado | 29.6858 | -96.6725 |  | Evangeline | 149 | 164 | 0 | 239.338 | 549.446 | 2154.716 | Screen_Top, Screen_Bot, Chic_Depth, Evan_Depth, Burk_Depth and Jasp_Depth are in feet below ground surface. | 2 | 335
specific capacity test | 234864 | tracking number |  | DeWitt | 29.125 | -97.37 |  | Jasper | 130 | 150 | 0 | 0 | 0 | 1804.83 | Screen_Top, Screen_Bot, Chic_Depth, Evan_Depth, Burk_Depth and Jasp_Depth are in feet below ground surface. | 4 | 11.8
specific capacity test | 235244 | tracking number |  | Fayette | 29.7169 | -96.9003 |  | Jasper | 105 | 120 | 0 | 0 | 46.7545 | 755.6585 | Screen_Top, Screen_Bot, Chic_Depth, Evan_Depth, Burk_Depth and Jasp_Depth are in feet below ground surface. | 4 | 30.3
specific capacity test | 235346 | tracking number |  | Aransas | 27.9756 | -97.1358 |  | Chicot | 143 | 163 | 789.378 | 3910.0279 | 4459.4249 | 6224.4048 | Screen_Top, Screen_Bot, Chic_Depth, Evan_Depth, Burk_Depth and Jasp_Depth are in feet below ground surface. | 1 | 8.3 | drawdown actually was water level. So drawdown was revised.
specific capacity test | 235636 | tracking number |  | DeWitt | 29.0244 | -97.2394 |  | Evangeline | 200 | 240 | 0 | 627.6 | 1067.86 | 3315.12 | Screen_Top, Screen_Bot, Chic_Depth, Evan_Depth, Burk_Depth and Jasp_Depth are in feet below ground surface. | 2 | 32.8
specific capacity test | 235640 | tracking number |  | Lavaca | 29.1986 | -96.9081 |  | Evangeline | 220 | 260 | 77.0532 | 935.4932 | 1347.2302 | 3458.7903 | Screen_Top, Screen_Bot, Chic_Depth, Evan_Depth, Burk_Depth and Jasp_Depth are in feet below ground surface. | 2 | 34.8
specific capacity test | 235641 | tracking number |  | Lavaca | 29.3275 | -96.9714 |  | Evangeline | 170 | 210 | 0 | 433.574 | 726.537 | 2557.107 | Screen_Top, Screen_Bot, Chic_Depth, Evan_Depth, Burk_Depth and Jasp_Depth are in feet below ground surface. | 2 | 34.3
specific capacity test | 235700 | tracking number |  | Matagorda | 28.7881 | -96.2933 |  | Chicot | 300 | 320 | 986.895 | 3637.6951 | 4407.0331 | 6405.353 | Screen_Top, Screen_Bot, Chic_Depth, Evan_Depth, Burk_Depth and Jasp_Depth are in feet below ground surface. | 1 | 94.1
specific capacity test | 235704 | tracking number |  | Colorado | 29.5739 | -96.6244 |  | Evangeline | 220 | 260 | 197.44 | 647.38 | 1076.25 | 2972.22 | Screen_Top, Screen_Bot, Chic_Depth, Evan_Depth, Burk_Depth and Jasp_Depth are in feet below ground surface. | 2 | 31.6
specific capacity test | 235706 | tracking number |  | Matagorda | 28.9042 | -96.2914 |  | Chicot | 180 | 215 | 939.337 | 3304.157 | 4021.0001 | 5787.6701 | Screen_Top, Screen_Bot, Chic_Depth, Evan_Depth, Burk_Depth and Jasp_Depth are in feet below ground surface. | 1 | 44.4
specific capacity test | 235708 | tracking number |  | Lavaca | 29.4958 | -96.9658 |  | Burkeville | 130 | 150 | 0 | 107.506 | 279.356 | 1269.527 | Screen_Top, Screen_Bot, Chic_Depth, Evan_Depth, Burk_Depth and Jasp_Depth are in feet below ground surface. | 3 | 75.9
specific capacity test | 235713 | tracking number |  | Lavaca | 29.4875 | -96.9525 |  | Evangeline | 100 | 140 | 0 | 140.892 | 344.678 | 1381.668 | Screen_Top, Screen_Bot, Chic_Depth, Evan_Depth, Burk_Depth and Jasp_Depth are in feet below ground surface. | 2 | 33.5
specific capacity test | 235716 | tracking number |  | Matagorda | 29.07 | -95.8233 |  | Chicot | 80 | 100 | 1223.84 | 3873.35 | 4699.562 | 7095.5119 | Screen_Top, Screen_Bot, Chic_Depth, Evan_Depth, Burk_Depth and Jasp_Depth are in feet below ground surface. | 1 | 76.6
specific capacity test | 235734 | tracking number |  | DeWitt | 29.0894 | -97.3486 |  | Jasper | 184 | 204 | 0 | 21.8873 | 173.7493 | 2177.2493 | Screen_Top, Screen_Bot, Chic_Depth, Evan_Depth, Burk_Depth and Jasp_Depth are in feet below ground surface. | 4 | 94.1
specific capacity test | 235736 | tracking number |  | DeWitt | 29.0325 | -97.3206 |  | Evangeline | 199 | 214 | 0 | 347.82 | 684.346 | 2856.2359 | Screen_Top, Screen_Bot, Chic_Depth, Evan_Depth, Burk_Depth and Jasp_Depth are in feet below ground surface. | 2 | 104
specific capacity test | 235744 | tracking number |  | Wharton | 29.2256 | -96.3403 |  | Chicot | 160 | 200 | 546.688 | 2166.088 | 2801.52 | 4750.3201 | Screen_Top, Screen_Bot, Chic_Depth, Evan_Depth, Burk_Depth and Jasp_Depth are in feet below ground surface. | 1 | 34.8
specific capacity test | 235745 | tracking number |  | Matagorda | 28.8558 | -96.2114 |  | Chicot | 80 | 100 | 983.055 | 3672.845 | 4437.327 | 6410.197 | Screen_Top, Screen_Bot, Chic_Depth, Evan_Depth, Burk_Depth and Jasp_Depth are in feet below ground surface. | 1 | 73.1
specific capacity test | 235954 | tracking number |  | DeWitt | 29.0703 | -97.2911 |  | Evangeline | 80 | 100 | 0 | 337.112 | 692.925 | 2806.465 | Screen_Top, Screen_Bot, Chic_Depth, Evan_Depth, Burk_Depth and Jasp_Depth are in feet below ground surface. | 2 | 23.8
specific capacity test | 236159 | tracking number |  | DeWitt | 29.2381 | -97.2583 |  | Jasper | 170 | 180 | 0 | 0 | 0 | 1797.37 | Screen_Top, Screen_Bot, Chic_Depth, Evan_Depth, Burk_Depth and Jasp_Depth are in feet below ground surface. | 4 | 155
specific capacity test | 236162 | tracking number |  | DeWitt | 28.8864 | -97.2803 |  | Evangeline | 166 | 176 | 0 | 878.321 | 1356.868 | 3788.5579 | Screen_Top, Screen_Bot, Chic_Depth, Evan_Depth, Burk_Depth and Jasp_Depth are in feet below ground surface. | 2 | 280
specific capacity test | 236167 | tracking number |  | DeWitt | 28.9711 | -97.5442 |  | Burkeville | 150 | 160 | 0 | 0 | 215.513 | 2233.783 | Screen_Top, Screen_Bot, Chic_Depth, Evan_Depth, Burk_Depth and Jasp_Depth are in feet below ground surface. | 3 | 155
specific capacity test | 236204 | tracking number |  | Victoria | 28.655 | -97.0528 |  | Chicot | 140 | 160 | 445.598 | 2193.338 | 2608.061 | 4634.0109 | Screen_Top, Screen_Bot, Chic_Depth, Evan_Depth, Burk_Depth and Jasp_Depth are in feet below ground surface. | 1 | 18.3
specific capacity test | 236271 | tracking number |  | Karnes | 28.9703 | -97.7728 |  | Jasper | 130 | 150 | 0 | 0 | 0 | 887.678 | Screen_Top, Screen_Bot, Chic_Depth, Evan_Depth, Burk_Depth and Jasp_Depth are in feet below ground surface. | 4 | 36.9
specific capacity test | 236278 | tracking number |  | Karnes | 28.9861 | -97.7667 |  | Jasper | 180 | 220 | 0 | 0 | 0 | 810.418 | Screen_Top, Screen_Bot, Chic_Depth, Evan_Depth, Burk_Depth and Jasp_Depth are in feet below ground surface. | 4 | 38.9
specific capacity test | 236279 | tracking number |  | Karnes | 28.9736 | -97.7769 |  | Jasper | 190 | 230 | 0 | 0 | 0 | 824.743 | Screen_Top, Screen_Bot, Chic_Depth, Evan_Depth, Burk_Depth and Jasp_Depth are in feet below ground surface. | 4 | 20
specific capacity test | 236287 | tracking number |  | Bee | 28.6431 | -97.8372 |  | Jasper | 440 | 480 | 0 | 0 | 266.008 | 2286.108 | Screen_Top, Screen_Bot, Chic_Depth, Evan_Depth, Burk_Depth and Jasp_Depth are in feet below ground surface. | 4 | 12.2
specific capacity test | 236289 | tracking number |  | Bee | 28.6408 | -97.8294 |  | Jasper | 410 | 460 | 0 | 0 | 296.03 | 2344.6599 | Screen_Top, Screen_Bot, Chic_Depth, Evan_Depth, Burk_Depth and Jasp_Depth are in feet below ground surface. | 4 | 18.6
specific capacity test | 236443 | tracking number |  | Victoria | 28.8989 | -97.1931 |  | Evangeline | 140 | 160 | 0 | 1263.01 | 1681.987 | 3972.0871 | Screen_Top, Screen_Bot, Chic_Depth, Evan_Depth, Burk_Depth and Jasp_Depth are in feet below ground surface. | 2 | 44.2 | drawdown actually was water level. So drawdown was revised.
specific capacity test | 236524 | tracking number |  | Lavaca | 29.4833 | -96.85 |  | Burkeville | 410 | 450 | 0 | 377.923 | 767.324 | 1657.556 | Screen_Top, Screen_Bot, Chic_Depth, Evan_Depth, Burk_Depth and Jasp_Depth are in feet below ground surface. | 3 | 80.9
specific capacity test | 236608 | tracking number |  | Starr | 26.4056 | -98.6994 |  | Jasper | 440 | 500 | 0 | 19.0429 | 19.0429 | 2641.2729 | Screen_Top, Screen_Bot, Chic_Depth, Evan_Depth, Burk_Depth and Jasp_Depth are in feet below ground surface. | 4 | 0.461
specific capacity test | 236612 | tracking number |  | Starr | 26.4194 | -98.7053 |  | Jasper | 108 | 148 | 0 | 17.9749 | 17.9749 | 2570.085 | Screen_Top, Screen_Bot, Chic_Depth, Evan_Depth, Burk_Depth and Jasp_Depth are in feet below ground surface. | 4 | 0.634 | drawdown actually was water level. So drawdown was revised.
specific capacity test | 236615 | tracking number |  | Starr | 26.5975 | -98.7053 |  | Jasper | 300 | 545 | 0 | 54.3139 | 54.3139 | 2591.0539 | Screen_Top, Screen_Bot, Chic_Depth, Evan_Depth, Burk_Depth and Jasp_Depth are in feet below ground surface. | 4 | 0.0534
specific capacity test | 236718 | tracking number |  | DeWitt | 29.1731 | -97.0594 |  | Evangeline | 140 | 180 | 0 | 663.667 | 1019.418 | 3128.0281 | Screen_Top, Screen_Bot, Chic_Depth, Evan_Depth, Burk_Depth and Jasp_Depth are in feet below ground surface. | 2 | 30.1
specific capacity test | 236722 | tracking number |  | Bee | 28.4064 | -97.8072 |  | Evangeline | 185 | 230 | 0 | 658.492 | 1141.458 | 3487.738 | Screen_Top, Screen_Bot, Chic_Depth, Evan_Depth, Burk_Depth and Jasp_Depth are in feet below ground surface. | 2 | 30.5
specific capacity test | 236833 | tracking number |  | Colorado | 29.6922 | -96.8025 |  | Burkeville | 95 | 115 | 0 | 48.6907 | 259.6537 | 1337.7138 | Screen_Top, Screen_Bot, Chic_Depth, Evan_Depth, Burk_Depth and Jasp_Depth are in feet below ground surface. | 3 | 19.7
specific capacity test | 237050 | tracking number |  | Duval | 27.3539 | -98.6014 |  | Burkeville | 600 | 660 | 0 | 554.103 | 958.811 | 3242.9011 | Screen_Top, Screen_Bot, Chic_Depth, Evan_Depth, Burk_Depth and Jasp_Depth are in feet below ground surface. | 3 | 2.23
specific capacity test | 237114 | tracking number |  | Victoria | 28.8614 | -97.1711 |  | Evangeline | 128 | 148 | 0 | 1415.6 | 1818.736 | 4058.786 | Screen_Top, Screen_Bot, Chic_Depth, Evan_Depth, Burk_Depth and Jasp_Depth are in feet below ground surface. | 2 | 36.5
specific capacity test | 237147 | tracking number |  | Duval | 27.3583 | -98.605 |  | Burkeville | 690 | 750 | 0 | 547.83 | 943.875 | 3192.1651 | Screen_Top, Screen_Bot, Chic_Depth, Evan_Depth, Burk_Depth and Jasp_Depth are in feet below ground surface. | 3 | 2.06
specific capacity test | 237190 | tracking number |  | Colorado | 29.6058 | -96.6211 |  | Evangeline | 240 | 280 | 158.176 | 588.323 | 996.54 | 2876.06 | Screen_Top, Screen_Bot, Chic_Depth, Evan_Depth, Burk_Depth and Jasp_Depth are in feet below ground surface. | 2 | 1.32
specific capacity test | 237348 | tracking number |  | Colorado | 29.5875 | -96.3575 |  | Chicot | 174 | 184 | 358.128 | 1248.85 | 1643.634 | 4164.0041 | Screen_Top, Screen_Bot, Chic_Depth, Evan_Depth, Burk_Depth and Jasp_Depth are in feet below ground surface. | 1 | 291
specific capacity test | 237380 | tracking number |  | Brooks | 27.1403 | -98.2664 |  | Evangeline | 380 | 400 | 0 | 1540.77 | 2026.493 | 5058.5531 | Screen_Top, Screen_Bot, Chic_Depth, Evan_Depth, Burk_Depth and Jasp_Depth are in feet below ground surface. | 2 | 5.07
specific capacity test | 237627 | tracking number |  | Bee | 28.4719 | -97.6853 |  | Evangeline | 178 | 218 | 0 | 731.988 | 1251.241 | 3848.1309 | Screen_Top, Screen_Bot, Chic_Depth, Evan_Depth, Burk_Depth and Jasp_Depth are in feet below ground surface. | 2 | 7.31
specific capacity test | 237633 | tracking number |  | Bee | 28.5669 | -97.9356 |  | Jasper | 175 | 195 | 0 | 16.0943 | 16.0943 | 1711.1544 | Screen_Top, Screen_Bot, Chic_Depth, Evan_Depth, Burk_Depth and Jasp_Depth are in feet below ground surface. | 4 | 7.03
specific capacity test | 237763 | tracking number |  | DeWitt | 29.0806 | -97.2722 |  | Evangeline | 120 | 140 | 0 | 430.147 | 833.096 | 2938.296 | Screen_Top, Screen_Bot, Chic_Depth, Evan_Depth, Burk_Depth and Jasp_Depth are in feet below ground surface. | 2 | 15.3
specific capacity test | 238008 | tracking number |  | Victoria | 28.6744 | -96.8472 |  | Chicot | 170 | 180 | 666.713 | 2826.7631 | 3231.8541 | 4812.814 | Screen_Top, Screen_Bot, Chic_Depth, Evan_Depth, Burk_Depth and Jasp_Depth are in feet below ground surface. | 1 | 230
specific capacity test | 238009 | tracking number |  | Jackson | 28.8756 | -96.5558 |  | Chicot | 80 | 90 | 777.739 | 2677.479 | 3228.655 | 4846.505 | Screen_Top, Screen_Bot, Chic_Depth, Evan_Depth, Burk_Depth and Jasp_Depth are in feet below ground surface. | 1 | 230
specific capacity test | 238010 | tracking number |  | Victoria | 28.7989 | -96.7664 |  | Chicot | 100 | 110 | 703.017 | 2622.0671 | 3095.6341 | 4645.6241 | Screen_Top, Screen_Bot, Chic_Depth, Evan_Depth, Burk_Depth and Jasp_Depth are in feet below ground surface. | 1 | 230
specific capacity test | 238011 | tracking number |  | Jackson | 28.9561 | -96.7839 |  | Chicot | 63 | 73 | 514.197 | 1990.457 | 2435.065 | 4039.785 | Screen_Top, Screen_Bot, Chic_Depth, Evan_Depth, Burk_Depth and Jasp_Depth are in feet below ground surface. | 1 | 150
specific capacity test | 238012 | tracking number |  | Jackson | 29.0197 | -96.6919 |  | Chicot | 81 | 97 | 522.399 | 1978.679 | 2440.463 | 4079.783 | Screen_Top, Screen_Bot, Chic_Depth, Evan_Depth, Burk_Depth and Jasp_Depth are in feet below ground surface. | 1 | 144
specific capacity test | 238013 | tracking number |  | Wharton | 29.285 | -96.1214 |  | Chicot | 180 | 200 | 604.616 | 2319.456 | 2739.31 | 5072.0099 | Screen_Top, Screen_Bot, Chic_Depth, Evan_Depth, Burk_Depth and Jasp_Depth are in feet below ground surface. | 1 | 74.9
specific capacity test | 238014 | tracking number |  | Jackson | 29.0869 | -96.7656 |  | Chicot | 140 | 150 | 392.128 | 1638.4479 | 2090.7149 | 3960.9249 | Screen_Top, Screen_Bot, Chic_Depth, Evan_Depth, Burk_Depth and Jasp_Depth are in feet below ground surface. | 1 | 150
specific capacity test | 238124 | tracking number |  | Fayette | 29.6333 | -96.9667 |  | Jasper | 230 | 270 | 0 | 0 | 46.3212 | 792.0462 | Screen_Top, Screen_Bot, Chic_Depth, Evan_Depth, Burk_Depth and Jasp_Depth are in feet below ground surface. | 4 | 30.6
specific capacity test | 238127 | tracking number |  | Aransas | 28.1425 | -96.9783 |  | Chicot | 55 | 75 | 851.976 | 3880.246 | 4456.178 | 6833.4481 | Screen_Top, Screen_Bot, Chic_Depth, Evan_Depth, Burk_Depth and Jasp_Depth are in feet below ground surface. | 1 | 1.15 | drawdown actually was water level. So drawdown was revised.
specific capacity test | 238403 | tracking number |  | Hidalgo | 26.3667 | -98.3475 |  | Evangeline | 240 | 300 | 8.7233 | 854.5433 | 1419.5623 | 6063.3025 | Screen_Top, Screen_Bot, Chic_Depth, Evan_Depth, Burk_Depth and Jasp_Depth are in feet below ground surface. | 2 | 0.769
specific capacity test | 238405 | tracking number |  | Hidalgo | 26.3667 | -98.3475 |  | Evangeline | 400 | 430 | 8.7233 | 854.5433 | 1419.5623 | 6063.3025 | Screen_Top, Screen_Bot, Chic_Depth, Evan_Depth, Burk_Depth and Jasp_Depth are in feet below ground surface. | 2 | 2.71
specific capacity test | 238406 | tracking number |  | Bee | 28.5892 | -97.8603 |  | Burkeville | 205 | 265 | 0 | 16.9752 | 486.3572 | 2378.9772 | Screen_Top, Screen_Bot, Chic_Depth, Evan_Depth, Burk_Depth and Jasp_Depth are in feet below ground surface. | 3 | 7.97
specific capacity test | 238407 | tracking number |  | Hidalgo | 26.395 | -98.3253 |  | Evangeline | 440 | 500 | 0 | 830.289 | 1384.905 | 5992.2649 | Screen_Top, Screen_Bot, Chic_Depth, Evan_Depth, Burk_Depth and Jasp_Depth are in feet below ground surface. | 2 | 0.635
specific capacity test | 238408 | tracking number |  | DeWitt | 28.955 | -97.6975 |  | Jasper | 100 | 140 | 0 | 0 | 0 | 1554.04 | Screen_Top, Screen_Bot, Chic_Depth, Evan_Depth, Burk_Depth and Jasp_Depth are in feet below ground surface. | 4 | 1.99
specific capacity test | 238410 | tracking number |  | Karnes | 28.9681 | -97.7511 |  | Jasper | 190 | 230 | 0 | 0 | 0 | 1070.03 | Screen_Top, Screen_Bot, Chic_Depth, Evan_Depth, Burk_Depth and Jasp_Depth are in feet below ground surface. | 4 | 3.42
specific capacity test | 238411 | tracking number |  | Hidalgo | 26.4822 | -98.1642 |  | Evangeline | 80 | 100 | 0 | 1052.12 | 1679.511 | 5412.9709 | Screen_Top, Screen_Bot, Chic_Depth, Evan_Depth, Burk_Depth and Jasp_Depth are in feet below ground surface. | 2 | 14.7
specific capacity test | 238413 | tracking number |  | Hidalgo | 26.0956 | -98.2206 |  | Chicot | 200 | 240 | 274.61 | 2062.79 | 2699.5261 | 7092.736 | Screen_Top, Screen_Bot, Chic_Depth, Evan_Depth, Burk_Depth and Jasp_Depth are in feet below ground surface. | 1 | 4.29
specific capacity test | 238417 | tracking number |  | Hidalgo | 26.3622 | -98.4539 |  | Evangeline | 100 | 120 | 0 | 417.039 | 849.808 | 5269.0082 | Screen_Top, Screen_Bot, Chic_Depth, Evan_Depth, Burk_Depth and Jasp_Depth are in feet below ground surface. | 2 | 5.24
specific capacity test | 238418 | tracking number |  | Karnes | 28.7036 | -97.8461 |  | Jasper | 390 | 450 | 0 | 0 | 5 | 1956.6801 | Screen_Top, Screen_Bot, Chic_Depth, Evan_Depth, Burk_Depth and Jasp_Depth are in feet below ground surface. | 4 | 12.5
specific capacity test | 238419 | tracking number |  | Hidalgo | 26.5172 | -98.1528 |  | Evangeline | 70 | 80 | 0 | 1036.45 | 1651.408 | 5264.3179 | Screen_Top, Screen_Bot, Chic_Depth, Evan_Depth, Burk_Depth and Jasp_Depth are in feet below ground surface. | 2 | 28.2
specific capacity test | 238437 | tracking number |  | Victoria | 28.8914 | -97.0092 |  | Chicot | 72 | 82 | 278.059 | 1799.589 | 2198.436 | 4207.846 | Screen_Top, Screen_Bot, Chic_Depth, Evan_Depth, Burk_Depth and Jasp_Depth are in feet below ground surface. | 1 | 74.9
specific capacity test | 238439 | tracking number |  | DeWitt | 29.1367 | -97.1761 |  | Evangeline | 130 | 150 | 6.2964 | 485.2914 | 780.9724 | 2868.0725 | Screen_Top, Screen_Bot, Chic_Depth, Evan_Depth, Burk_Depth and Jasp_Depth are in feet below ground surface. | 2 | 42.2
specific capacity test | 238449 | tracking number |  | Karnes | 28.7342 | -97.9347 |  | Jasper | 370 | 410 | 0 | 0 | 0 | 1395.28 | Screen_Top, Screen_Bot, Chic_Depth, Evan_Depth, Burk_Depth and Jasp_Depth are in feet below ground surface. | 4 | 1.61
specific capacity test | 238458 | tracking number |  | DeWitt | 29.1783 | -97.4714 |  | Jasper | 170 | 190 | 0 | 0 | 0 | 759.219 | Screen_Top, Screen_Bot, Chic_Depth, Evan_Depth, Burk_Depth and Jasp_Depth are in feet below ground surface. | 4 | 16.6
specific capacity test | 238634 | tracking number |  | Aransas | 28.0725 | -97.0531 |  | Chicot | 160 | 180 | 813.225 | 4079.1749 | 4606.8099 | 6599.5699 | Screen_Top, Screen_Bot, Chic_Depth, Evan_Depth, Burk_Depth and Jasp_Depth are in feet below ground surface. | 1 | 1.76
specific capacity test | 238765 | tracking number |  | DeWitt | 29.0894 | -97.2642 |  | Evangeline | 130 | 150 | 0 | 470.054 | 890.815 | 2980.7549 | Screen_Top, Screen_Bot, Chic_Depth, Evan_Depth, Burk_Depth and Jasp_Depth are in feet below ground surface. | 2 | 16.4
specific capacity test | 238949 | tracking number |  | Brooks | 26.905 | -98.3786 |  | Evangeline | 295 | 310 | 0 | 736.631 | 1131.098 | 5321.328 | Screen_Top, Screen_Bot, Chic_Depth, Evan_Depth, Burk_Depth and Jasp_Depth are in feet below ground surface. | 2 | 5.74
specific capacity test | 238950 | tracking number |  | Brooks | 26.9075 | -98.3458 |  | Evangeline | 275 | 285 | 0 | 861.99 | 1288.458 | 5336.0879 | Screen_Top, Screen_Bot, Chic_Depth, Evan_Depth, Burk_Depth and Jasp_Depth are in feet below ground surface. | 2 | 5.95
specific capacity test | 238968 | tracking number |  | Cameron | 26.1458 | -97.7769 |  | Chicot | 55 | 75 | 1402.34 | 4370.4698 | 5254.7988 | 7540.6887 | Screen_Top, Screen_Bot, Chic_Depth, Evan_Depth, Burk_Depth and Jasp_Depth are in feet below ground surface. | 1 | 127
specific capacity test | 238986 | tracking number |  | Colorado | 29.7314 | -96.4833 |  | Chicot | 112 | 122 | 176.62 | 848.967 | 1135.311 | 3037.2709 | Screen_Top, Screen_Bot, Chic_Depth, Evan_Depth, Burk_Depth and Jasp_Depth are in feet below ground surface. | 1 | 123
specific capacity test | 239185 | tracking number |  | Victoria | 28.8675 | -97.1189 |  | Evangeline | 180 | 190 | 22.3558 | 1587.7758 | 1965.8868 | 4231.9969 | Screen_Top, Screen_Bot, Chic_Depth, Evan_Depth, Burk_Depth and Jasp_Depth are in feet below ground surface. | 2 | 221
specific capacity test | 239194 | tracking number |  | DeWitt | 29.1544 | -97.3583 |  | Jasper | 140 | 160 | 0 | 0 | 0 | 1728.96 | Screen_Top, Screen_Bot, Chic_Depth, Evan_Depth, Burk_Depth and Jasp_Depth are in feet below ground surface. | 4 | 204
specific capacity test | 239197 | tracking number |  | Lavaca | 29.4656 | -97.0669 |  | Jasper | 80 | 100 | 0 | 0 | 0 | 975.129 | Screen_Top, Screen_Bot, Chic_Depth, Evan_Depth, Burk_Depth and Jasp_Depth are in feet below ground surface. | 4 | 41.9
specific capacity test | 239700 | tracking number |  | Hidalgo | 26.7503 | -98.2675 |  | Evangeline | 140 | 200 | 0 | 1164.04 | 1736.816 | 5873.986 | Screen_Top, Screen_Bot, Chic_Depth, Evan_Depth, Burk_Depth and Jasp_Depth are in feet below ground surface. | 2 | 2.28
specific capacity test | 239702 | tracking number |  | Duval | 27.4675 | -98.5169 |  | Evangeline | 200 | 280 | 0 | 964.665 | 1443.029 | 3261.449 | Screen_Top, Screen_Bot, Chic_Depth, Evan_Depth, Burk_Depth and Jasp_Depth are in feet below ground surface. | 2 | 1.41
specific capacity test | 239997 | tracking number |  | Lavaca | 29.6092 | -97.01 |  | Jasper | 60 | 74 | 0 | 0 | 17.9758 | 694.7048 | Screen_Top, Screen_Bot, Chic_Depth, Evan_Depth, Burk_Depth and Jasp_Depth are in feet below ground surface. | 4 | 86.9
specific capacity test | 240551 | tracking number |  | DeWitt | 29.2703 | -97.2975 |  | Jasper | 340 | 360 | 0 | 0 | 0 | 1382.83 | Screen_Top, Screen_Bot, Chic_Depth, Evan_Depth, Burk_Depth and Jasp_Depth are in feet below ground surface. | 4 | 9.76
specific capacity test | 240569 | tracking number |  | Wharton | 29.035 | -96.3167 |  | Chicot | 340 | 360 | 815.377 | 2826.5471 | 3448.6011 | 5077.951 | Screen_Top, Screen_Bot, Chic_Depth, Evan_Depth, Burk_Depth and Jasp_Depth are in feet below ground surface. | 1 | 115
specific capacity test | 240570 | tracking number |  | Colorado | 29.5839 | -96.7561 |  | Burkeville | 290 | 310 | 23.7664 | 287.6444 | 685.8544 | 1960.4243 | Screen_Top, Screen_Bot, Chic_Depth, Evan_Depth, Burk_Depth and Jasp_Depth are in feet below ground surface. | 3 | 115
specific capacity test | 240756 | tracking number |  | Cameron | 26.3006 | -97.8308 |  | Chicot | 30 | 42 | 723.128 | 3608.408 | 4450.797 | 6817.8871 | Screen_Top, Screen_Bot, Chic_Depth, Evan_Depth, Burk_Depth and Jasp_Depth are in feet below ground surface. | 1 | 1070
specific capacity test | 241010 | tracking number |  | Aransas | 28.0392 | -97.0725 |  | Chicot | 143 | 163 | 816.846 | 4098.546 | 4616.7729 | 6513.0129 | Screen_Top, Screen_Bot, Chic_Depth, Evan_Depth, Burk_Depth and Jasp_Depth are in feet below ground surface. | 1 | 5.68 | drawdown actually was water level. So drawdown was revised.
specific capacity test | 241018 | tracking number |  | Bee | 28.4503 | -97.6722 |  | Evangeline | 74 | 94 | 0 | 857.494 | 1379.441 | 4002.5709 | Screen_Top, Screen_Bot, Chic_Depth, Evan_Depth, Burk_Depth and Jasp_Depth are in feet below ground surface. | 2 | 7.25
specific capacity test | 242225 | tracking number |  | Kleberg | 27.5217 | -97.8047 |  | Chicot | 680 | 780 | 782.995 | 3553.975 | 4078.528 | 5364.8879 | Screen_Top, Screen_Bot, Chic_Depth, Evan_Depth, Burk_Depth and Jasp_Depth are in feet below ground surface. | 1 | 1.07
specific capacity test | 242373 | tracking number |  | Karnes | 28.8181 | -97.7839 |  | Jasper | 450 | 510 | 0 | 0 | 0 | 1877.59 | Screen_Top, Screen_Bot, Chic_Depth, Evan_Depth, Burk_Depth and Jasp_Depth are in feet below ground surface. | 4 | 20.5
specific capacity test | 242379 | tracking number |  | Karnes | 28.8175 | -97.8172 |  | Jasper | 450 | 510 | 0 | 0 | 0 | 1672.4 | Screen_Top, Screen_Bot, Chic_Depth, Evan_Depth, Burk_Depth and Jasp_Depth are in feet below ground surface. | 4 | 11.9
specific capacity test | 242380 | tracking number |  | Karnes | 28.9672 | -97.7478 |  | Jasper | 140 | 160 | 0 | 0 | 0 | 1113.26 | Screen_Top, Screen_Bot, Chic_Depth, Evan_Depth, Burk_Depth and Jasp_Depth are in feet below ground surface. | 4 | 21
specific capacity test | 242383 | tracking number |  | Karnes | 28.8178 | -97.6669 |  | Jasper | 240 | 260 | 0 | 0 | 13.5357 | 2522.3558 | Screen_Top, Screen_Bot, Chic_Depth, Evan_Depth, Burk_Depth and Jasp_Depth are in feet below ground surface. | 4 | 25.7
specific capacity test | 242386 | tracking number |  | Karnes | 28.9503 | -97.8178 |  | Jasper | 145 | 165 | 0 | 0 | 0 | 731.695 | Screen_Top, Screen_Bot, Chic_Depth, Evan_Depth, Burk_Depth and Jasp_Depth are in feet below ground surface. | 4 | 90.8
specific capacity test | 242605 | tracking number |  | Colorado | 29.7564 | -96.4242 |  | Chicot | 102 | 140 | 279.1 | 1013.234 | 1318.82 | 3244.84 | Screen_Top, Screen_Bot, Chic_Depth, Evan_Depth, Burk_Depth and Jasp_Depth are in feet below ground surface. | 1 | 20.5
specific capacity test | 242630 | tracking number |  | Victoria | 28.8803 | -97.1986 |  | Evangeline | 140 | 160 | 0 | 1271.1899 | 1693.36 | 3986.8299 | Screen_Top, Screen_Bot, Chic_Depth, Evan_Depth, Burk_Depth and Jasp_Depth are in feet below ground surface. | 2 | 43.1 | drawdown actually was water level. So drawdown was revised.
specific capacity test | 242984 | tracking number |  | Victoria | 29.0539 | -96.9797 |  | Chicot | 45 | 60 | 159.461 | 1218.051 | 1651.37 | 3702.7401 | Screen_Top, Screen_Bot, Chic_Depth, Evan_Depth, Burk_Depth and Jasp_Depth are in feet below ground surface. | 1 | 9.29
specific capacity test | 243127 | tracking number |  | Victoria | 28.7436 | -97.1183 |  | Chicot | 136 | 146 | 205.136 | 1799.636 | 2226.803 | 4370.6829 | Screen_Top, Screen_Bot, Chic_Depth, Evan_Depth, Burk_Depth and Jasp_Depth are in feet below ground surface. | 1 | 155
specific capacity test | 243132 | tracking number |  | DeWitt | 29.2644 | -97.2897 |  | Jasper | 360 | 420 | 0 | 0 | 0 | 1476.8 | Screen_Top, Screen_Bot, Chic_Depth, Evan_Depth, Burk_Depth and Jasp_Depth are in feet below ground surface. | 4 | 5.4
specific capacity test | 243500 | tracking number |  | Colorado | 29.4169 | -96.3667 |  | Chicot | 79 | 88 | 453.838 | 1603.188 | 2072.72 | 4720.8699 | Screen_Top, Screen_Bot, Chic_Depth, Evan_Depth, Burk_Depth and Jasp_Depth are in feet below ground surface. | 1 | 1290
specific capacity test | 243513 | tracking number |  | San Patricio | 27.8989 | -97.1689 |  | Chicot | 123 | 143 | 834.34 | 3794.83 | 4531.806 | 6257.026 | Screen_Top, Screen_Bot, Chic_Depth, Evan_Depth, Burk_Depth and Jasp_Depth are in feet below ground surface. | 1 | 5.03
specific capacity test | 243771 | tracking number |  | Jackson | 28.8689 | -96.3603 |  | Chicot | 300 | 610 | 924.984 | 3244.954 | 3937.694 | 5727.364 | Screen_Top, Screen_Bot, Chic_Depth, Evan_Depth, Burk_Depth and Jasp_Depth are in feet below ground surface. | 1 | 30.6
specific capacity test | 243898 | tracking number |  | Wharton | 29.5228 | -96.0686 |  | Chicot | 244 | 254 | 571.178 | 1758.178 | 2164.913 | 5139.3329 | Screen_Top, Screen_Bot, Chic_Depth, Evan_Depth, Burk_Depth and Jasp_Depth are in feet below ground surface. | 1 | 367
specific capacity test | 243931 | tracking number |  | Jackson | 28.875 | -96.3597 |  | Chicot | 177 | 237 | 923.197 | 3228.187 | 3917.695 | 5698.065 | Screen_Top, Screen_Bot, Chic_Depth, Evan_Depth, Burk_Depth and Jasp_Depth are in feet below ground surface. | 1 | 7.38
specific capacity test | 243965 | tracking number |  | Cameron | 26.2378 | -97.8236 |  | Chicot | 40 | 55 | 1075.96 | 3972.3799 | 4855.3479 | 7247.8279 | Screen_Top, Screen_Bot, Chic_Depth, Evan_Depth, Burk_Depth and Jasp_Depth are in feet below ground surface. | 1 | 125
specific capacity test | 244057 | tracking number |  | Colorado | 29.7865 | -96.5781 |  | Evangeline | 360 | 380 | 31.4412 | 551.4712 | 773.4042 | 2445.8742 | Screen_Top, Screen_Bot, Chic_Depth, Evan_Depth, Burk_Depth and Jasp_Depth are in feet below ground surface. | 2 | 67.9
specific capacity test | 244112 | tracking number |  | Goliad | 28.7092 | -97.4939 |  | Evangeline | 160 | 180 | 0 | 621.086 | 1108.186 | 3624.9861 | Screen_Top, Screen_Bot, Chic_Depth, Evan_Depth, Burk_Depth and Jasp_Depth are in feet below ground surface. | 2 | 44.5 | drawdown actually was water level. So drawdown was revised.
specific capacity test | 244383 | tracking number |  | Goliad | 28.7064 | -97.495 |  | Evangeline | 150 | 170 | 0 | 629.8 | 1115.552 | 3627.072 | Screen_Top, Screen_Bot, Chic_Depth, Evan_Depth, Burk_Depth and Jasp_Depth are in feet below ground surface. | 2 | 43.1 | drawdown actually was water level. So drawdown was revised.
specific capacity test | 244396 | tracking number |  | Brooks | 27.1308 | -98.2625 |  | Evangeline | 185 | 205 | 0 | 1552.5 | 2038.496 | 5085.5861 | Screen_Top, Screen_Bot, Chic_Depth, Evan_Depth, Burk_Depth and Jasp_Depth are in feet below ground surface. | 2 | 1.09
specific capacity test | 244412 | tracking number |  | Bee | 28.4311 | -97.7119 |  | Evangeline | 216 | 236 | 0 | 788.174 | 1303.429 | 3855.179 | Screen_Top, Screen_Bot, Chic_Depth, Evan_Depth, Burk_Depth and Jasp_Depth are in feet below ground surface. | 2 | 0.742
specific capacity test | 244418 | tracking number |  | DeWitt | 29.1683 | -97.4219 |  | Jasper | 330 | 390 | 0 | 0 | 0 | 1220.9301 | Screen_Top, Screen_Bot, Chic_Depth, Evan_Depth, Burk_Depth and Jasp_Depth are in feet below ground surface. | 4 | 28.8
specific capacity test | 244426 | tracking number |  | Refugio | 28.1725 | -97.4656 |  | Chicot | 170 | 230 | 355.978 | 2367.4279 | 2789.709 | 5247.979 | Screen_Top, Screen_Bot, Chic_Depth, Evan_Depth, Burk_Depth and Jasp_Depth are in feet below ground surface. | 1 | 10.3
specific capacity test | 244440 | tracking number |  | San Patricio | 28.045 | -97.36 |  | Chicot | 195 | 255 | 449.316 | 2674.6261 | 3178.0641 | 5372.784 | Screen_Top, Screen_Bot, Chic_Depth, Evan_Depth, Burk_Depth and Jasp_Depth are in feet below ground surface. | 1 | 17.7
specific capacity test | 244558 | tracking number |  | DeWitt | 29.0142 | -97.1525 |  | Evangeline | 112 | 122 | 15.9011 | 931.8601 | 1395.4061 | 3662.6561 | Screen_Top, Screen_Bot, Chic_Depth, Evan_Depth, Burk_Depth and Jasp_Depth are in feet below ground surface. | 2 | 74.9
specific capacity test | 244590 | tracking number |  | DeWitt | 29.2461 | -97.3661 |  | Jasper | 160 | 180 | 0 | 0 | 0 | 1109.91 | Screen_Top, Screen_Bot, Chic_Depth, Evan_Depth, Burk_Depth and Jasp_Depth are in feet below ground surface. | 4 | 58.5 | drawdown actually was water level. So drawdown was revised.
specific capacity test | 244592 | tracking number |  | Hidalgo | 26.2883 | -98.2083 |  | Evangeline | 280 | 300 | 176.205 | 1708.6449 | 2348.6009 | 6665.4608 | Screen_Top, Screen_Bot, Chic_Depth, Evan_Depth, Burk_Depth and Jasp_Depth are in feet below ground surface. | 2 | 17.3
specific capacity test | 244594 | tracking number |  | Hidalgo | 26.4094 | -98.2347 |  | Evangeline | 480 | 545 | 0 | 1099.05 | 1708.835 | 6026.0552 | Screen_Top, Screen_Bot, Chic_Depth, Evan_Depth, Burk_Depth and Jasp_Depth are in feet below ground surface. | 2 | 1.87
specific capacity test | 244728 | tracking number |  | Fayette | 29.8203 | -96.8208 |  | Jasper | 84 | 109 | 0 | 0 | 0 | 792.235 | Screen_Top, Screen_Bot, Chic_Depth, Evan_Depth, Burk_Depth and Jasp_Depth are in feet below ground surface. | 4 | 3.05
specific capacity test | 244735 | tracking number |  | Fayette | 29.7556 | -96.8892 |  | Jasper | 66 | 96 | 0 | 0 | 18.2253 | 664.3173 | Screen_Top, Screen_Bot, Chic_Depth, Evan_Depth, Burk_Depth and Jasp_Depth are in feet below ground surface. | 4 | 7.35
specific capacity test | 244845 | tracking number |  | Brooks | 26.9325 | -98.1064 |  | Evangeline | 100 | 118 | 71.7994 | 1873.4994 | 2568.6563 | 5436.5963 | Screen_Top, Screen_Bot, Chic_Depth, Evan_Depth, Burk_Depth and Jasp_Depth are in feet below ground surface. | 2 | 4.95
specific capacity test | 244855 | tracking number |  | DeWitt | 28.985 | -97.4139 |  | Evangeline | 280 | 300 | 0 | 355.51 | 678.398 | 2859.4581 | Screen_Top, Screen_Bot, Chic_Depth, Evan_Depth, Burk_Depth and Jasp_Depth are in feet below ground surface. | 2 | 9.76
specific capacity test | 244950 | tracking number |  | Karnes | 28.7928 | -97.8664 |  | Jasper | 480 | 620 | 0 | 0 | 0 | 1544.74 | Screen_Top, Screen_Bot, Chic_Depth, Evan_Depth, Burk_Depth and Jasp_Depth are in feet below ground surface. | 4 | 0.177
specific capacity test | 245103 | tracking number |  | Fayette | 29.6522 | -97.0014 |  | Jasper | 490 | 510 | 0 | 0 | 0 | 677.438 | Screen_Top, Screen_Bot, Chic_Depth, Evan_Depth, Burk_Depth and Jasp_Depth are in feet below ground surface. | 4 | 793
specific capacity test | 245401 | tracking number |  | DeWitt | 29.1903 | -97.3483 |  | Jasper | 130 | 140 | 0 | 0 | 0 | 1634.5601 | Screen_Top, Screen_Bot, Chic_Depth, Evan_Depth, Burk_Depth and Jasp_Depth are in feet below ground surface. | 4 | 17.3
specific capacity test | 245406 | tracking number |  | Victoria | 28.8178 | -97.0614 |  | Chicot | 80 | 100 | 214.227 | 1882.757 | 2264.846 | 4387.326 | Screen_Top, Screen_Bot, Chic_Depth, Evan_Depth, Burk_Depth and Jasp_Depth are in feet below ground surface. | 1 | 77.7
specific capacity test | 245418 | tracking number |  | Lavaca | 29.2836 | -97.0167 |  | Evangeline | 120 | 140 | 0 | 465.208 | 780.113 | 2795.343 | Screen_Top, Screen_Bot, Chic_Depth, Evan_Depth, Burk_Depth and Jasp_Depth are in feet below ground surface. | 2 | 145
specific capacity test | 245427 | tracking number |  | Aransas | 28.0347 | -97.0683 |  | Chicot | 123 | 143 | 828.505 | 4124.8251 | 4650.6331 | 6554.0431 | Screen_Top, Screen_Bot, Chic_Depth, Evan_Depth, Burk_Depth and Jasp_Depth are in feet below ground surface. | 1 | 3.81 | drawdown actually was water level. So drawdown was revised.
specific capacity test | 245500 | tracking number |  | Duval | 27.7086 | -98.5631 |  | Jasper | 220 | 300 | 0 | 0 | 0 | 2100.8799 | Screen_Top, Screen_Bot, Chic_Depth, Evan_Depth, Burk_Depth and Jasp_Depth are in feet below ground surface. | 4 | 0.392
specific capacity test | 245507 | tracking number |  | DeWitt | 28.9042 | -97.2806 |  | Evangeline | 140 | 160 | 0 | 860.679 | 1331.934 | 3749.8139 | Screen_Top, Screen_Bot, Chic_Depth, Evan_Depth, Burk_Depth and Jasp_Depth are in feet below ground surface. | 2 | 10.3
specific capacity test | 245531 | tracking number |  | Bee | 28.4539 | -97.8389 |  | Evangeline | 180 | 220 | 0 | 321.337 | 784.463 | 3125.233 | Screen_Top, Screen_Bot, Chic_Depth, Evan_Depth, Burk_Depth and Jasp_Depth are in feet below ground surface. | 2 | 13.8
specific capacity test | 245738 | tracking number |  | Bee | 28.3719 | -97.8061 |  | Evangeline | 165 | 185 | 5.0653 | 883.1244 | 1366.9334 | 3643.0134 | Screen_Top, Screen_Bot, Chic_Depth, Evan_Depth, Burk_Depth and Jasp_Depth are in feet below ground surface. | 2 | 10.1
specific capacity test | 245739 | tracking number |  | Bee | 28.4261 | -97.7714 |  | Evangeline | 127 | 147 | 0 | 637.684 | 1136.377 | 3579.2371 | Screen_Top, Screen_Bot, Chic_Depth, Evan_Depth, Burk_Depth and Jasp_Depth are in feet below ground surface. | 2 | 8.91
specific capacity test | 246122 | tracking number |  | DeWitt | 29.0483 | -97.1856 |  | Evangeline | 100 | 120 | 0 | 734.67 | 1186.582 | 3419.0119 | Screen_Top, Screen_Bot, Chic_Depth, Evan_Depth, Burk_Depth and Jasp_Depth are in feet below ground surface. | 2 | 13.9
specific capacity test | 246189 | tracking number |  | Kenedy | 26.9597 | -97.7856 |  | Evangeline | 1020 | 1050 | 595.76 | 3195.72 | 3863.567 | 5832.477 | Screen_Top, Screen_Bot, Chic_Depth, Evan_Depth, Burk_Depth and Jasp_Depth are in feet below ground surface. | 2 | 7.72
specific capacity test | 246245 | tracking number |  | Cameron | 26.2783 | -97.8147 |  | Chicot | 32 | 42 | 890.671 | 3815.881 | 4669.22 | 7026.49 | Screen_Top, Screen_Bot, Chic_Depth, Evan_Depth, Burk_Depth and Jasp_Depth are in feet below ground surface. | 1 | 322
specific capacity test | 246249 | tracking number |  | DeWitt | 29.0358 | -97.3369 |  | Evangeline | 100 | 120 | 0 | 285.881 | 589.092 | 2744.2021 | Screen_Top, Screen_Bot, Chic_Depth, Evan_Depth, Burk_Depth and Jasp_Depth are in feet below ground surface. | 2 | 23.9 | drawdown actually was water level. So drawdown was revised.
specific capacity test | 246446 | tracking number |  | Bee | 28.4311 | -97.7119 |  | Evangeline | 173 | 213 | 0 | 788.174 | 1303.429 | 3855.179 | Screen_Top, Screen_Bot, Chic_Depth, Evan_Depth, Burk_Depth and Jasp_Depth are in feet below ground surface. | 2 | 1.01
specific capacity test | 246447 | tracking number |  | DeWitt | 29.0289 | -97.53 |  | Jasper | 220 | 240 | 0 | 0 | 5.7669 | 1880.8869 | Screen_Top, Screen_Bot, Chic_Depth, Evan_Depth, Burk_Depth and Jasp_Depth are in feet below ground surface. | 4 | 10.3
specific capacity test | 246477 | tracking number |  | Lavaca | 29.4308 | -96.8542 |  | Evangeline | 80 | 105 | 0 | 455.49 | 837.624 | 2048.3139 | Screen_Top, Screen_Bot, Chic_Depth, Evan_Depth, Burk_Depth and Jasp_Depth are in feet below ground surface. | 2 | 16.4
specific capacity test | 246599 | tracking number |  | DeWitt | 28.9092 | -97.5686 |  | Burkeville | 220 | 240 | 0 | 41.3011 | 322.0171 | 2583.9871 | Screen_Top, Screen_Bot, Chic_Depth, Evan_Depth, Burk_Depth and Jasp_Depth are in feet below ground surface. | 3 | 57.4
specific capacity test | 246604 | tracking number |  | Fayette | 29.8508 | -96.8778 |  | Jasper | 200 | 220 | 0 | 0 | 0 | 304.904 | Screen_Top, Screen_Bot, Chic_Depth, Evan_Depth, Burk_Depth and Jasp_Depth are in feet below ground surface. | 4 | 4.82
specific capacity test | 247148 | tracking number |  | Jackson | 29.1653 | -97.4197 |  | Jasper | 180 | 240 | 0 | 0 | 0 | 1256.65 | Screen_Top, Screen_Bot, Chic_Depth, Evan_Depth, Burk_Depth and Jasp_Depth are in feet below ground surface. | 4 | 26.3
specific capacity test | 247169 | tracking number |  | Starr | 26.5664 | -98.7039 |  | Jasper | 200 | 395 | 0 | 58.0464 | 58.0464 | 2558.1365 | Screen_Top, Screen_Bot, Chic_Depth, Evan_Depth, Burk_Depth and Jasp_Depth are in feet below ground surface. | 4 | 0.201 | drawdown actually was water level. So drawdown was revised.
specific capacity test | 247170 | tracking number |  | Starr | 26.5575 | -98.7047 |  | Jasper | 200 | 245 | 0 | 56.2014 | 56.2014 | 2539.1514 | Screen_Top, Screen_Bot, Chic_Depth, Evan_Depth, Burk_Depth and Jasp_Depth are in feet below ground surface. | 4 | 0.48
specific capacity test | 247171 | tracking number |  | Hidalgo | 26.2656 | -98.5667 |  | Evangeline | 110 | 170 | 0 | 176.805 | 233.8798 | 4048.5898 | Screen_Top, Screen_Bot, Chic_Depth, Evan_Depth, Burk_Depth and Jasp_Depth are in feet below ground surface. | 2 | 1.09
specific capacity test | 247172 | tracking number |  | Hidalgo | 26.3117 | -98.2256 |  | Evangeline | 240 | 300 | 105.431 | 1543.671 | 2174.774 | 6550.984 | Screen_Top, Screen_Bot, Chic_Depth, Evan_Depth, Burk_Depth and Jasp_Depth are in feet below ground surface. | 2 | 5.96
specific capacity test | 247173 | tracking number |  | Wharton | 29.5217 | -96.2428 |  | Chicot | 80 | 120 | 452.397 | 1467.347 | 1866.917 | 4805.857 | Screen_Top, Screen_Bot, Chic_Depth, Evan_Depth, Burk_Depth and Jasp_Depth are in feet below ground surface. | 1 | 26.3
specific capacity test | 247175 | tracking number |  | Starr | 26.3989 | -98.6092 |  | Jasper | 340 | 500 | 0 | 69.1042 | 78.0372 | 3587.3173 | Screen_Top, Screen_Bot, Chic_Depth, Evan_Depth, Burk_Depth and Jasp_Depth are in feet below ground surface. | 4 | 0.876
specific capacity test | 247557 | tracking number |  | Aransas | 28.0464 | -97.0528 |  | Chicot | 130 | 150 | 840.311 | 4141.5109 | 4686.166 | 6683.3759 | Screen_Top, Screen_Bot, Chic_Depth, Evan_Depth, Burk_Depth and Jasp_Depth are in feet below ground surface. | 1 | 1.57 | drawdown actually was water level. So drawdown was revised.
specific capacity test | 247591 | tracking number |  | Hidalgo | 26.2569 | -98.1933 |  | Chicot | 200 | 240 | 258.94 | 1913.7599 | 2559.418 | 6835.9678 | Screen_Top, Screen_Bot, Chic_Depth, Evan_Depth, Burk_Depth and Jasp_Depth are in feet below ground surface. | 1 | 8.63
specific capacity test | 247592 | tracking number |  | Hidalgo | 26.6769 | -98.3372 |  | Evangeline | 80 | 88 | 0 | 647.493 | 1148.332 | 5383.0917 | Screen_Top, Screen_Bot, Chic_Depth, Evan_Depth, Burk_Depth and Jasp_Depth are in feet below ground surface. | 2 | 10.4
specific capacity test | 247595 | tracking number |  | Hidalgo | 26.3447 | -98.3956 |  | Evangeline | 50 | 57 | 10.3717 | 716.1897 | 1266.3307 | 5879.1505 | Screen_Top, Screen_Bot, Chic_Depth, Evan_Depth, Burk_Depth and Jasp_Depth are in feet below ground surface. | 2 | 460 | drawdown actually was water level. So drawdown was revised.
specific capacity test | 247604 | tracking number |  | Hidalgo | 26.2875 | -98.3956 |  | Evangeline | 200 | 240 | 32.8733 | 916.9933 | 1501.3043 | 6154.0142 | Screen_Top, Screen_Bot, Chic_Depth, Evan_Depth, Burk_Depth and Jasp_Depth are in feet below ground surface. | 2 | 2.59
specific capacity test | 247605 | tracking number |  | Hidalgo | 26.3175 | -98.5283 |  | Jasper | 500 | 600 | 0 | 252.294 | 479.821 | 4569.611 | Screen_Top, Screen_Bot, Chic_Depth, Evan_Depth, Burk_Depth and Jasp_Depth are in feet below ground surface. | 4 | 1.52
specific capacity test | 247607 | tracking number |  | Hidalgo | 26.2331 | -98.3875 |  | Evangeline | 200 | 240 | 109.116 | 1194.0559 | 1791.032 | 6484.9719 | Screen_Top, Screen_Bot, Chic_Depth, Evan_Depth, Burk_Depth and Jasp_Depth are in feet below ground surface. | 2 | 5.67
specific capacity test | 247608 | tracking number |  | Hidalgo | 26.4425 | -98.1589 |  | Evangeline | 100 | 118 | 0 | 1200.45 | 1855.0629 | 5618.0429 | Screen_Top, Screen_Bot, Chic_Depth, Evan_Depth, Burk_Depth and Jasp_Depth are in feet below ground surface. | 2 | 23.7
specific capacity test | 247614 | tracking number |  | Hidalgo | 26.5289 | -98.1289 |  | Evangeline | 98 | 118 | 0 | 1141.22 | 1757.218 | 5228.988 | Screen_Top, Screen_Bot, Chic_Depth, Evan_Depth, Burk_Depth and Jasp_Depth are in feet below ground surface. | 2 | 25.7
specific capacity test | 247624 | tracking number |  | Hidalgo | 26.3936 | -98.325 |  | Evangeline | 200 | 240 | 0 | 835.565 | 1391.193 | 5998.153 | Screen_Top, Screen_Bot, Chic_Depth, Evan_Depth, Burk_Depth and Jasp_Depth are in feet below ground surface. | 2 | 14.8
specific capacity test | 247631 | tracking number |  | Hidalgo | 26.2042 | -98.2786 |  | Chicot | 55 | 60 | 377.897 | 2024.407 | 2672.33 | 7339.2499 | Screen_Top, Screen_Bot, Chic_Depth, Evan_Depth, Burk_Depth and Jasp_Depth are in feet below ground surface. | 1 | 112
specific capacity test | 247633 | tracking number |  | Hidalgo | 26.3144 | -98.55 |  | Jasper | 500 | 650 | 0 | 189.763 | 338.349 | 4257.809 | Screen_Top, Screen_Bot, Chic_Depth, Evan_Depth, Burk_Depth and Jasp_Depth are in feet below ground surface. | 4 | 0.292
specific capacity test | 247645 | tracking number |  | Starr | 26.3075 | -98.5786 |  | Jasper | 300 | 400 | 0 | 110.378 | 160.3181 | 3777.5981 | Screen_Top, Screen_Bot, Chic_Depth, Evan_Depth, Burk_Depth and Jasp_Depth are in feet below ground surface. | 4 | 1.46
specific capacity test | 247653 | tracking number |  | Starr | 26.3028 | -98.5792 |  | Jasper | 240 | 440 | 0 | 114.559 | 165.7293 | 3792.8094 | Screen_Top, Screen_Bot, Chic_Depth, Evan_Depth, Burk_Depth and Jasp_Depth are in feet below ground surface. | 4 | 1.44
specific capacity test | 247659 | tracking number |  | Hidalgo | 26.45 | -98.1644 |  | Evangeline | 98 | 118 | 0 | 1152.76 | 1798.976 | 5593.996 | Screen_Top, Screen_Bot, Chic_Depth, Evan_Depth, Burk_Depth and Jasp_Depth are in feet below ground surface. | 2 | 27.4
specific capacity test | 247734 | tracking number |  | Hidalgo | 26.5492 | -98.1572 |  | Evangeline | 78 | 98 | 0 | 1003.2 | 1608.789 | 5225.759 | Screen_Top, Screen_Bot, Chic_Depth, Evan_Depth, Burk_Depth and Jasp_Depth are in feet below ground surface. | 2 | 18
specific capacity test | 247736 | tracking number |  | Hidalgo | 26.2833 | -98.3417 |  | Evangeline | 300 | 360 | 143.632 | 1332.862 | 1952.793 | 6643.6128 | Screen_Top, Screen_Bot, Chic_Depth, Evan_Depth, Burk_Depth and Jasp_Depth are in feet below ground surface. | 2 | 3.5
specific capacity test | 247737 | tracking number |  | Hidalgo | 26.5061 | -98.1589 |  | Evangeline | 80 | 100 | 0 | 1022.53 | 1639.768 | 5304.0781 | Screen_Top, Screen_Bot, Chic_Depth, Evan_Depth, Burk_Depth and Jasp_Depth are in feet below ground surface. | 2 | 18
specific capacity test | 247741 | tracking number |  | Hidalgo | 26.1867 | -98.0639 |  | Chicot | 220 | 260 | 672.409 | 2819.2889 | 3594.1689 | 7049.8788 | Screen_Top, Screen_Bot, Chic_Depth, Evan_Depth, Burk_Depth and Jasp_Depth are in feet below ground surface. | 1 | 4.64
specific capacity test | 247744 | tracking number |  | Hidalgo | 26.2458 | -98.2958 |  | Chicot | 50 | 57 | 316.526 | 1857.8459 | 2506.101 | 7173.0712 | Screen_Top, Screen_Bot, Chic_Depth, Evan_Depth, Burk_Depth and Jasp_Depth are in feet below ground surface. | 1 | 50.9
specific capacity test | 247747 | tracking number |  | Starr | 26.6792 | -98.7167 |  | Jasper | 400 | 495 | 0 | 25.6277 | 25.6277 | 2522.9578 | Screen_Top, Screen_Bot, Chic_Depth, Evan_Depth, Burk_Depth and Jasp_Depth are in feet below ground surface. | 4 | 0.449
specific capacity test | 247753 | tracking number |  | Cameron | 26.1122 | -97.7672 |  | Chicot | 180 | 195 | 1428.21 | 4441.25 | 5297.215 | 7592.2751 | Screen_Top, Screen_Bot, Chic_Depth, Evan_Depth, Burk_Depth and Jasp_Depth are in feet below ground surface. | 1 | 29.1
specific capacity test | 247758 | tracking number |  | Hidalgo | 26.3075 | -98.4 |  | Evangeline | 220 | 280 | 14.3499 | 811.8409 | 1385.1439 | 6015.5038 | Screen_Top, Screen_Bot, Chic_Depth, Evan_Depth, Burk_Depth and Jasp_Depth are in feet below ground surface. | 2 | 9.22
specific capacity test | 247760 | tracking number |  | Hidalgo | 26.1708 | -98.1031 |  | Chicot | 60 | 65 | 607.987 | 2673.527 | 3404.616 | 7147.1461 | Screen_Top, Screen_Bot, Chic_Depth, Evan_Depth, Burk_Depth and Jasp_Depth are in feet below ground surface. | 1 | 92.5
specific capacity test | 247763 | tracking number |  | Starr | 26.6289 | -98.6164 |  | Jasper | 403 | 485 | 0 | 105.572 | 120.9462 | 3579.9462 | Screen_Top, Screen_Bot, Chic_Depth, Evan_Depth, Burk_Depth and Jasp_Depth are in feet below ground surface. | 4 | 0.465
specific capacity test | 247764 | tracking number |  | Hidalgo | 26.1311 | -98.0292 |  | Chicot | 130 | 150 | 867.089 | 3215.2989 | 4035.939 | 7303.5591 | Screen_Top, Screen_Bot, Chic_Depth, Evan_Depth, Burk_Depth and Jasp_Depth are in feet below ground surface. | 1 | 21.9
specific capacity test | 247781 | tracking number |  | Hidalgo | 26.45 | -98.1708 |  | Evangeline | 98 | 118 | 0 | 1128.89 | 1770.701 | 5610.6509 | Screen_Top, Screen_Bot, Chic_Depth, Evan_Depth, Burk_Depth and Jasp_Depth are in feet below ground surface. | 2 | 30.7
specific capacity test | 247787 | tracking number |  | Hidalgo | 26.2342 | -98.4408 |  | Evangeline | 99 | 118 | 40.6112 | 801.3172 | 1325.5042 | 5876.6741 | Screen_Top, Screen_Bot, Chic_Depth, Evan_Depth, Burk_Depth and Jasp_Depth are in feet below ground surface. | 2 | 7.52
specific capacity test | 247791 | tracking number |  | Hidalgo | 26.3372 | -98.4103 |  | Evangeline | 200 | 300 | 0 | 652.229 | 1194.299 | 5777.5392 | Screen_Top, Screen_Bot, Chic_Depth, Evan_Depth, Burk_Depth and Jasp_Depth are in feet below ground surface. | 2 | 0.937
specific capacity test | 247793 | tracking number |  | Hidalgo | 26.2506 | -98.2906 |  | Chicot | 45 | 50 | 305.091 | 1845.0309 | 2492.3329 | 7143.1728 | Screen_Top, Screen_Bot, Chic_Depth, Evan_Depth, Burk_Depth and Jasp_Depth are in feet below ground surface. | 1 | 146 | drawdown actually was water level. So drawdown was revised.
specific capacity test | 247796 | tracking number |  | Hidalgo | 26.2883 | -98.455 |  | Evangeline | 200 | 300 | 0 | 570.466 | 1068.562 | 5554.7422 | Screen_Top, Screen_Bot, Chic_Depth, Evan_Depth, Burk_Depth and Jasp_Depth are in feet below ground surface. | 2 | 0.719
specific capacity test | 247818 | tracking number |  | Hidalgo | 26.4531 | -98.0906 |  | Evangeline | 80 | 100 | 0 | 1445.5 | 2126.974 | 5375.494 | Screen_Top, Screen_Bot, Chic_Depth, Evan_Depth, Burk_Depth and Jasp_Depth are in feet below ground surface. | 2 | 7.65 | drawdown actually was water level. So drawdown was revised.
specific capacity test | 247822 | tracking number |  | Hidalgo | 26.5103 | -98.0742 |  | Evangeline | 82 | 102 | 0 | 1358.0699 | 1977.952 | 5090.1519 | Screen_Top, Screen_Bot, Chic_Depth, Evan_Depth, Burk_Depth and Jasp_Depth are in feet below ground surface. | 2 | 18
specific capacity test | 247824 | tracking number |  | Hidalgo | 26.4039 | -98.3903 |  | Evangeline | 45 | 65 | 0 | 544.406 | 1040.451 | 5635.8109 | Screen_Top, Screen_Bot, Chic_Depth, Evan_Depth, Burk_Depth and Jasp_Depth are in feet below ground surface. | 2 | 3.46 | drawdown actually was water level. So drawdown was revised.
specific capacity test | 247826 | tracking number |  | Hidalgo | 26.3511 | -98.2067 |  | Evangeline | 78 | 88 | 0 | 1346.25 | 1978.235 | 6213.0948 | Screen_Top, Screen_Bot, Chic_Depth, Evan_Depth, Burk_Depth and Jasp_Depth are in feet below ground surface. | 2 | 56.2
specific capacity test | 247828 | tracking number |  | Starr | 26.6625 | -98.4394 |  | Evangeline | 92 | 112 | 0 | 264.987 | 780.94 | 4957.71 | Screen_Top, Screen_Bot, Chic_Depth, Evan_Depth, Burk_Depth and Jasp_Depth are in feet below ground surface. | 2 | 21.9 | drawdown actually was water level. So drawdown was revised.
specific capacity test | 247829 | tracking number |  | Hidalgo | 26.2311 | -98.4478 |  | Evangeline | 98 | 118 | 38.9813 | 777.9953 | 1290.6533 | 5818.3032 | Screen_Top, Screen_Bot, Chic_Depth, Evan_Depth, Burk_Depth and Jasp_Depth are in feet below ground surface. | 2 | 5.4
specific capacity test | 247830 | tracking number |  | Hidalgo | 26.2722 | -98.3914 |  | Evangeline | 95 | 145 | 56.6552 | 1010.9142 | 1602.0032 | 6270.5129 | Screen_Top, Screen_Bot, Chic_Depth, Evan_Depth, Burk_Depth and Jasp_Depth are in feet below ground surface. | 2 | 3.8
specific capacity test | 247831 | tracking number |  | Hidalgo | 26.3175 | -98.4081 |  | Evangeline | 200 | 240 | 0 | 727.034 | 1288.484 | 5895.274 | Screen_Top, Screen_Bot, Chic_Depth, Evan_Depth, Burk_Depth and Jasp_Depth are in feet below ground surface. | 2 | 4.56
specific capacity test | 247832 | tracking number |  | Hidalgo | 26.3581 | -98.2531 |  | Evangeline | 110 | 133 | 0 | 1268.47 | 1868.697 | 6318.007 | Screen_Top, Screen_Bot, Chic_Depth, Evan_Depth, Burk_Depth and Jasp_Depth are in feet below ground surface. | 2 | 25.7
specific capacity test | 247833 | tracking number |  | Hidalgo | 26.6833 | -98.3228 |  | Evangeline | 400 | 460 | 0 | 722.531 | 1235.473 | 5461.413 | Screen_Top, Screen_Bot, Chic_Depth, Evan_Depth, Burk_Depth and Jasp_Depth are in feet below ground surface. | 2 | 1.29
specific capacity test | 247834 | tracking number |  | Starr | 26.5061 | -98.4644 |  | Burkeville | 300 | 520 | 0 | 263.812 | 643.953 | 4768.933 | Screen_Top, Screen_Bot, Chic_Depth, Evan_Depth, Burk_Depth and Jasp_Depth are in feet below ground surface. | 3 | 0.269
specific capacity test | 247835 | tracking number |  | Hidalgo | 26.4092 | -98.2311 |  | Evangeline | 420 | 500 | 0 | 1115.67 | 1728.554 | 6023.1639 | Screen_Top, Screen_Bot, Chic_Depth, Evan_Depth, Burk_Depth and Jasp_Depth are in feet below ground surface. | 2 | 0.809
specific capacity test | 247836 | tracking number |  | Hidalgo | 26.3281 | -98.3539 |  | Evangeline | 230 | 270 | 60.1705 | 1020.9375 | 1613.0285 | 6280.3283 | Screen_Top, Screen_Bot, Chic_Depth, Evan_Depth, Burk_Depth and Jasp_Depth are in feet below ground surface. | 2 | 2.97
specific capacity test | 248014 | tracking number |  | DeWitt | 29.2364 | -97.3664 |  | Jasper | 120 | 140 | 0 | 0 | 0 | 1162.1801 | Screen_Top, Screen_Bot, Chic_Depth, Evan_Depth, Burk_Depth and Jasp_Depth are in feet below ground surface. | 4 | 101
specific capacity test | 248017 | tracking number |  | Victoria | 28.9022 | -97.0758 |  | Evangeline | 110 | 120 | 106.242 | 1612.592 | 2004.798 | 4232.7579 | Screen_Top, Screen_Bot, Chic_Depth, Evan_Depth, Burk_Depth and Jasp_Depth are in feet below ground surface. | 2 | 59.2
specific capacity test | 248021 | tracking number |  | Victoria | 28.9053 | -97.0022 |  | Chicot | 68 | 78 | 287.038 | 1763.2379 | 2169.4799 | 4143.64 | Screen_Top, Screen_Bot, Chic_Depth, Evan_Depth, Burk_Depth and Jasp_Depth are in feet below ground surface. | 1 | 55.3
specific capacity test | 248173 | tracking number |  | DeWitt | 29.1578 | -97.5194 |  | Jasper | 140 | 160 | 0 | 0 | 0 | 725.383 | Screen_Top, Screen_Bot, Chic_Depth, Evan_Depth, Burk_Depth and Jasp_Depth are in feet below ground surface. | 4 | 158 | drawdown actually was water level. So drawdown was revised.
specific capacity test | 248181 | tracking number |  | Goliad | 28.6206 | -97.5883 |  | Evangeline | 200 | 220 | 0 | 672.901 | 1145.759 | 3606.0991 | Screen_Top, Screen_Bot, Chic_Depth, Evan_Depth, Burk_Depth and Jasp_Depth are in feet below ground surface. | 2 | 15
specific capacity test | 248247 | tracking number |  | Colorado | 29.4914 | -96.4719 |  | Evangeline | 680 | 720 | 354.299 | 1207.18 | 1641.4 | 3955.5799 | Screen_Top, Screen_Bot, Chic_Depth, Evan_Depth, Burk_Depth and Jasp_Depth are in feet below ground surface. | 2 | 132
specific capacity test | 248619 | tracking number |  | DeWitt | 28.9503 | -97.5681 |  | Jasper | 520 | 560 | 0 | 0 | 209.514 | 2253.1841 | Screen_Top, Screen_Bot, Chic_Depth, Evan_Depth, Burk_Depth and Jasp_Depth are in feet below ground surface. | 4 | 19.3
specific capacity test | 248620 | tracking number |  | DeWitt | 28.9503 | -97.5669 |  | Jasper | 520 | 560 | 0 | 0 | 211.533 | 2253.573 | Screen_Top, Screen_Bot, Chic_Depth, Evan_Depth, Burk_Depth and Jasp_Depth are in feet below ground surface. | 4 | 19.3
specific capacity test | 248621 | tracking number |  | Karnes | 28.8197 | -97.9 |  | Jasper | 515 | 555 | 0 | 0 | 0 | 1222.45 | Screen_Top, Screen_Bot, Chic_Depth, Evan_Depth, Burk_Depth and Jasp_Depth are in feet below ground surface. | 4 | 5.25
specific capacity test | 248627 | tracking number |  | Karnes | 28.7839 | -97.8181 |  | Jasper | 390 | 430 | 0 | 0 | 0 | 1847.9301 | Screen_Top, Screen_Bot, Chic_Depth, Evan_Depth, Burk_Depth and Jasp_Depth are in feet below ground surface. | 4 | 12
specific capacity test | 248637 | tracking number |  | Karnes | 28.7344 | -97.9508 |  | Jasper | 980 | 1120 | 0 | 0 | 0 | 1275.76 | Screen_Top, Screen_Bot, Chic_Depth, Evan_Depth, Burk_Depth and Jasp_Depth are in feet below ground surface. | 4 | 2.4
specific capacity test | 248747 | tracking number |  | Victoria | 28.7017 | -97.0642 |  | Chicot | 120 | 140 | 378.333 | 2089.233 | 2499.95 | 4537.2601 | Screen_Top, Screen_Bot, Chic_Depth, Evan_Depth, Burk_Depth and Jasp_Depth are in feet below ground surface. | 1 | 18.9
specific capacity test | 248752 | tracking number |  | Victoria | 28.7244 | -97.0833 |  | Chicot | 180 | 240 | 308.949 | 1983.5091 | 2398.5911 | 4472.491 | Screen_Top, Screen_Bot, Chic_Depth, Evan_Depth, Burk_Depth and Jasp_Depth are in feet below ground surface. | 1 | 7.97
specific capacity test | 248754 | tracking number |  | Victoria | 28.7833 | -97.105 |  | Chicot | 60 | 80 | 181.383 | 1820.653 | 2226.717 | 4322.187 | Screen_Top, Screen_Bot, Chic_Depth, Evan_Depth, Burk_Depth and Jasp_Depth are in feet below ground surface. | 1 | 58.4 | drawdown actually was water level. So drawdown was revised.
specific capacity test | 248755 | tracking number |  | DeWitt | 29.0147 | -97.3733 |  | Evangeline | 160 | 180 | 0 | 301.976 | 600.561 | 2773.051 | Screen_Top, Screen_Bot, Chic_Depth, Evan_Depth, Burk_Depth and Jasp_Depth are in feet below ground surface. | 2 | 7.4
specific capacity test | 248756 | tracking number |  | Victoria | 28.8 | -97.0547 |  | Chicot | 180 | 200 | 261.094 | 1946.474 | 2330.932 | 4407.462 | Screen_Top, Screen_Bot, Chic_Depth, Evan_Depth, Burk_Depth and Jasp_Depth are in feet below ground surface. | 1 | 8.63
specific capacity test | 248760 | tracking number |  | DeWitt | 28.9739 | -97.3556 |  | Evangeline | 255 | 275 | 0 | 572.442 | 989.817 | 3198.007 | Screen_Top, Screen_Bot, Chic_Depth, Evan_Depth, Burk_Depth and Jasp_Depth are in feet below ground surface. | 2 | 8.56
specific capacity test | 248761 | tracking number |  | DeWitt | 29.1047 | -97.4061 |  | Jasper | 170 | 190 | 0 | 0 | 0 | 1811.36 | Screen_Top, Screen_Bot, Chic_Depth, Evan_Depth, Burk_Depth and Jasp_Depth are in feet below ground surface. | 4 | 92.3 | drawdown actually was water level. So drawdown was revised.
specific capacity test | 248778 | tracking number |  | Fayette | 29.855 | -96.7656 |  | Jasper | 220 | 240 | 0 | 0 | 0 | 856.786 | Screen_Top, Screen_Bot, Chic_Depth, Evan_Depth, Burk_Depth and Jasp_Depth are in feet below ground surface. | 4 | 5.9 | drawdown actually was water level. So drawdown was revised.
specific capacity test | 248783 | tracking number |  | Victoria | 28.9236 | -97.0833 |  | Evangeline | 100 | 140 | 91.3607 | 1513.3207 | 1921.4797 | 4137.7397 | Screen_Top, Screen_Bot, Chic_Depth, Evan_Depth, Burk_Depth and Jasp_Depth are in feet below ground surface. | 2 | 24.8
specific capacity test | 248789 | tracking number |  | Victoria | 28.77 | -97.0983 |  | Chicot | 75 | 95 | 214.409 | 1861.5989 | 2269.3199 | 4359.62 | Screen_Top, Screen_Bot, Chic_Depth, Evan_Depth, Burk_Depth and Jasp_Depth are in feet below ground surface. | 1 | 49.7
specific capacity test | 248813 | tracking number |  | Bee | 28.4622 | -97.685 |  | Evangeline | 255 | 295 | 0 | 766.732 | 1291.952 | 3886.6619 | Screen_Top, Screen_Bot, Chic_Depth, Evan_Depth, Burk_Depth and Jasp_Depth are in feet below ground surface. | 2 | 3.76
specific capacity test | 248835 | tracking number |  | Victoria | 28.7686 | -97.0408 |  | Chicot | 60 | 70 | 344.087 | 2057.157 | 2441.4739 | 4447.2139 | Screen_Top, Screen_Bot, Chic_Depth, Evan_Depth, Burk_Depth and Jasp_Depth are in feet below ground surface. | 1 | 137
specific capacity test | 248838 | tracking number |  | Lavaca | 29.5286 | -96.9033 |  | Evangeline | 141 | 161 | 0 | 195.915 | 482.133 | 1385.931 | Screen_Top, Screen_Bot, Chic_Depth, Evan_Depth, Burk_Depth and Jasp_Depth are in feet below ground surface. | 2 | 339
specific capacity test | 248839 | tracking number |  | DeWitt | 29.0817 | -97.3911 |  | Jasper | 240 | 260 | 0 | 0 | 90.3577 | 2069.5476 | Screen_Top, Screen_Bot, Chic_Depth, Evan_Depth, Burk_Depth and Jasp_Depth are in feet below ground surface. | 4 | 77.7
specific capacity test | 248841 | tracking number |  | DeWitt | 29.2383 | -97.2647 |  | Jasper | 150 | 160 | 0 | 0 | 0 | 1788.53 | Screen_Top, Screen_Bot, Chic_Depth, Evan_Depth, Burk_Depth and Jasp_Depth are in feet below ground surface. | 4 | 137
specific capacity test | 248891 | tracking number |  | Colorado | 29.6544 | -96.7203 |  | Burkeville | 168 | 188 | 5.0831 | 134.8411 | 488.2432 | 1946.9932 | Screen_Top, Screen_Bot, Chic_Depth, Evan_Depth, Burk_Depth and Jasp_Depth are in feet below ground surface. | 3 | 24.9
specific capacity test | 248899 | tracking number |  | DeWitt | 29.1594 | -97.3497 |  | Jasper | 140 | 160 | 0 | 0 | 0 | 1763.99 | Screen_Top, Screen_Bot, Chic_Depth, Evan_Depth, Burk_Depth and Jasp_Depth are in feet below ground surface. | 4 | 4.06
specific capacity test | 248907 | tracking number |  | DeWitt | 29.035 | -97.4717 |  | Jasper | 140 | 160 | 0 | 0 | 96.1618 | 2254.2018 | Screen_Top, Screen_Bot, Chic_Depth, Evan_Depth, Burk_Depth and Jasp_Depth are in feet below ground surface. | 4 | 76.2 | drawdown actually was water level. So drawdown was revised.
specific capacity test | 248915 | tracking number |  | Victoria | 28.855 | -97.2567 |  | Evangeline | 140 | 160 | 0 | 1019.05 | 1492.311 | 3890.7709 | Screen_Top, Screen_Bot, Chic_Depth, Evan_Depth, Burk_Depth and Jasp_Depth are in feet below ground surface. | 2 | 16.9
specific capacity test | 248932 | tracking number |  | Goliad | 28.7525 | -97.62 |  | Burkeville | 194 | 234 | 0 | 123.389 | 401.669 | 3038.2591 | Screen_Top, Screen_Bot, Chic_Depth, Evan_Depth, Burk_Depth and Jasp_Depth are in feet below ground surface. | 3 | 14.5 | drawdown actually was water level. So drawdown was revised.
specific capacity test | 249043 | tracking number |  | Aransas | 28.0725 | -97.0461 |  | Chicot | 157 | 177 | 823.435 | 4091.3549 | 4629.5339 | 6665.1139 | Screen_Top, Screen_Bot, Chic_Depth, Evan_Depth, Burk_Depth and Jasp_Depth are in feet below ground surface. | 1 | 3.59
specific capacity test | 249044 | tracking number |  | Aransas | 28.1414 | -96.9811 |  | Chicot | 160 | 180 | 850.126 | 3885.176 | 4459.263 | 6822.723 | Screen_Top, Screen_Bot, Chic_Depth, Evan_Depth, Burk_Depth and Jasp_Depth are in feet below ground surface. | 1 | 1.97
specific capacity test | 249136 | tracking number |  | Lavaca | 29.4833 | -97.1333 |  | Jasper | 75 | 95 | 0 | 0 | 0 | 658.466 | Screen_Top, Screen_Bot, Chic_Depth, Evan_Depth, Burk_Depth and Jasp_Depth are in feet below ground surface. | 4 | 50.6
specific capacity test | 249149 | tracking number |  | Fayette | 29.6806 | -97.0128 |  | Jasper | 32 | 38 | 0 | 0 | 0 | 631.667 | Screen_Top, Screen_Bot, Chic_Depth, Evan_Depth, Burk_Depth and Jasp_Depth are in feet below ground surface. | 4 | 94.1
specific capacity test | 249264 | tracking number |  | DeWitt | 28.8422 | -97.5569 |  | Burkeville | 260 | 280 | 0 | 216.171 | 467.331 | 3087.041 | Screen_Top, Screen_Bot, Chic_Depth, Evan_Depth, Burk_Depth and Jasp_Depth are in feet below ground surface. | 3 | 60.2 | drawdown actually was water level. So drawdown was revised.
specific capacity test | 249344 | tracking number |  | Lavaca | 29.2625 | -96.775 |  | Chicot | 160 | 190 | 289.923 | 1115.577 | 1613.537 | 3699.9169 | Screen_Top, Screen_Bot, Chic_Depth, Evan_Depth, Burk_Depth and Jasp_Depth are in feet below ground surface. | 1 | 30.3
specific capacity test | 249481 | tracking number |  | Wharton | 29.0394 | -96.3128 |  | Chicot | 180 | 220 | 810.732 | 2819.8019 | 3442.293 | 5068.543 | Screen_Top, Screen_Bot, Chic_Depth, Evan_Depth, Burk_Depth and Jasp_Depth are in feet below ground surface. | 1 | 34.3
specific capacity test | 249516 | tracking number |  | Bee | 28.5397 | -97.8294 |  | Burkeville | 271 | 291 | 0 | 77.7654 | 567.5244 | 2763.4744 | Screen_Top, Screen_Bot, Chic_Depth, Evan_Depth, Burk_Depth and Jasp_Depth are in feet below ground surface. | 3 | 19.6
specific capacity test | 249656 | tracking number |  | Lavaca | 29.4833 | -96.8333 |  | Evangeline | 170 | 190 | 0 | 422.633 | 831.876 | 1684.167 | Screen_Top, Screen_Bot, Chic_Depth, Evan_Depth, Burk_Depth and Jasp_Depth are in feet below ground surface. | 2 | 41
specific capacity test | 249823 | tracking number |  | DeWitt | 28.9875 | -97.6069 |  | Jasper | 180 | 200 | 0 | 0 | 0 | 1745.4 | Screen_Top, Screen_Bot, Chic_Depth, Evan_Depth, Burk_Depth and Jasp_Depth are in feet below ground surface. | 4 | 8.47
specific capacity test | 249842 | tracking number |  | Lavaca | 29.5014 | -97.1836 |  | Jasper | 125 | 135 | 0 | 0 | 0 | 352.363 | Screen_Top, Screen_Bot, Chic_Depth, Evan_Depth, Burk_Depth and Jasp_Depth are in feet below ground surface. | 4 | 74.9
specific capacity test | 249852 | tracking number |  | Victoria | 28.8786 | -97.0325 |  | Chicot | 30 | 40 | 223.677 | 1790.407 | 2179.051 | 4285.6711 | Screen_Top, Screen_Bot, Chic_Depth, Evan_Depth, Burk_Depth and Jasp_Depth are in feet below ground surface. | 1 | 74.9
specific capacity test | 249961 | tracking number |  | Lavaca | 29.4561 | -97.0589 |  | Jasper | 95 | 105 | 0 | 0 | 9.3489 | 1058.639 | Screen_Top, Screen_Bot, Chic_Depth, Evan_Depth, Burk_Depth and Jasp_Depth are in feet below ground surface. | 4 | 59.2
specific capacity test | 249984 | tracking number |  | Lavaca | 29.4169 | -96.9 |  | Evangeline | 200 | 220 | 0 | 361.935 | 688.607 | 2030.637 | Screen_Top, Screen_Bot, Chic_Depth, Evan_Depth, Burk_Depth and Jasp_Depth are in feet below ground surface. | 2 | 75.3
specific capacity test | 250016 | tracking number |  | Victoria | 28.9561 | -97.1036 |  | Evangeline | 132 | 152 | 63.474 | 1326.424 | 1762.969 | 3987.749 | Screen_Top, Screen_Bot, Chic_Depth, Evan_Depth, Burk_Depth and Jasp_Depth are in feet below ground surface. | 2 | 10.6
specific capacity test | 250067 | tracking number |  | Lavaca | 29.3939 | -96.9297 |  | Evangeline | 175 | 195 | 0 | 341.449 | 633.593 | 2120.183 | Screen_Top, Screen_Bot, Chic_Depth, Evan_Depth, Burk_Depth and Jasp_Depth are in feet below ground surface. | 2 | 53.4
specific capacity test | 250119 | tracking number |  | Hidalgo | 26.3458 | -98.3967 |  | Evangeline | 230 | 270 | 9.0701 | 704.1471 | 1251.7541 | 5860.7639 | Screen_Top, Screen_Bot, Chic_Depth, Evan_Depth, Burk_Depth and Jasp_Depth are in feet below ground surface. | 2 | 1.4
specific capacity test | 250174 | tracking number |  | Aransas | 27.9703 | -97.0994 |  | Chicot | 158 | 178 | 866.993 | 4161.303 | 4703.3911 | 6492.861 | Screen_Top, Screen_Bot, Chic_Depth, Evan_Depth, Burk_Depth and Jasp_Depth are in feet below ground surface. | 1 | 5.03
specific capacity test | 250187 | tracking number |  | Karnes | 28.8792 | -97.6633 |  | Jasper | 200 | 220 | 0 | 0 | 0 | 2157.52 | Screen_Top, Screen_Bot, Chic_Depth, Evan_Depth, Burk_Depth and Jasp_Depth are in feet below ground surface. | 4 | 21.4 | drawdown actually was water level. So drawdown was revised.
specific capacity test | 250245 | tracking number |  | DeWitt | 28.9172 | -97.6478 |  | Jasper | 260 | 320 | 0 | 0 | 0 | 2000.47 | Screen_Top, Screen_Bot, Chic_Depth, Evan_Depth, Burk_Depth and Jasp_Depth are in feet below ground surface. | 4 | 17.8
specific capacity test | 250248 | tracking number |  | Lavaca | 29.3658 | -96.6342 |  | Evangeline | 480 | 560 | 319.081 | 1171.271 | 1631.659 | 3791.5689 | Screen_Top, Screen_Bot, Chic_Depth, Evan_Depth, Burk_Depth and Jasp_Depth are in feet below ground surface. | 2 | 126
specific capacity test | 250249 | tracking number |  | Bee | 28.3414 | -97.7125 |  | Evangeline | 80 | 100 | 35.5932 | 1217.9232 | 1703.4572 | 4195.7872 | Screen_Top, Screen_Bot, Chic_Depth, Evan_Depth, Burk_Depth and Jasp_Depth are in feet below ground surface. | 2 | 60.2
specific capacity test | 250257 | tracking number |  | Bee | 28.6339 | -98.0014 |  | Jasper | 118 | 158 | 0 | 0 | 0 | 1121.87 | Screen_Top, Screen_Bot, Chic_Depth, Evan_Depth, Burk_Depth and Jasp_Depth are in feet below ground surface. | 4 | 13.9
specific capacity test | 250405 | tracking number |  | Karnes | 28.7347 | -97.8503 |  | Jasper | 220 | 260 | 0 | 0 | 0 | 1853.47 | Screen_Top, Screen_Bot, Chic_Depth, Evan_Depth, Burk_Depth and Jasp_Depth are in feet below ground surface. | 4 | 2.7
specific capacity test | 250427 | tracking number |  | Wharton | 29.2525 | -96.0356 |  | Chicot | 80 | 100 | 718.559 | 2653.569 | 3191.673 | 5195.413 | Screen_Top, Screen_Bot, Chic_Depth, Evan_Depth, Burk_Depth and Jasp_Depth are in feet below ground surface. | 1 | 349
specific capacity test | 250434 | tracking number |  | Calhoun | 28.5 | -96.8794 |  | Chicot | 105 | 115 | 699.884 | 3130.674 | 3631.011 | 5450.3211 | Screen_Top, Screen_Bot, Chic_Depth, Evan_Depth, Burk_Depth and Jasp_Depth are in feet below ground surface. | 1 | 285
specific capacity test | 250438 | tracking number |  | Lavaca | 29.4778 | -96.7964 |  | Evangeline | 100 | 110 | 0 | 530.584 | 952.362 | 1971.062 | Screen_Top, Screen_Bot, Chic_Depth, Evan_Depth, Burk_Depth and Jasp_Depth are in feet below ground surface. | 2 | 107
specific capacity test | 250467 | tracking number |  | DeWitt | 29.2503 | -97.1833 |  | Jasper | 280 | 320 | 0 | 70.3623 | 166.1582 | 2045.9683 | Screen_Top, Screen_Bot, Chic_Depth, Evan_Depth, Burk_Depth and Jasp_Depth are in feet below ground surface. | 4 | 24.8
specific capacity test | 250479 | tracking number |  | Goliad | 28.8475 | -97.4447 |  | Evangeline | 175 | 195 | 0 | 555.298 | 1066.146 | 3532.3059 | Screen_Top, Screen_Bot, Chic_Depth, Evan_Depth, Burk_Depth and Jasp_Depth are in feet below ground surface. | 2 | 9.6
specific capacity test | 250560 | tracking number |  | Jim Wells | 27.7192 | -98.1311 |  | Evangeline | 394 | 424 | 151.231 | 1913.501 | 2325.914 | 3943.014 | Screen_Top, Screen_Bot, Chic_Depth, Evan_Depth, Burk_Depth and Jasp_Depth are in feet below ground surface. | 2 | 0.567
specific capacity test | 250613 | tracking number |  | Goliad | 28.7469 | -97.4239 |  | Evangeline | 200 | 220 | 0 | 644.828 | 1183.631 | 3751.601 | Screen_Top, Screen_Bot, Chic_Depth, Evan_Depth, Burk_Depth and Jasp_Depth are in feet below ground surface. | 2 | 10.3 | drawdown actually was water level. So drawdown was revised.
specific capacity test | 250802 | tracking number |  | Jim Wells | 27.7814 | -97.965 |  | Evangeline | 410 | 440 | 334.641 | 2033.811 | 2498.003 | 4233.353 | Screen_Top, Screen_Bot, Chic_Depth, Evan_Depth, Burk_Depth and Jasp_Depth are in feet below ground surface. | 2 | 0.689
specific capacity test | 250984 | tracking number |  | Karnes | 28.9486 | -97.7233 |  | Jasper | 160 | 180 | 0 | 0 | 0 | 1415.02 | Screen_Top, Screen_Bot, Chic_Depth, Evan_Depth, Burk_Depth and Jasp_Depth are in feet below ground surface. | 4 | 13.9 | screen interval fixed. drawdown actually was water level. So drawdown was revised.
specific capacity test | 251085 | tracking number |  | DeWitt | 28.9797 | -97.2867 |  | Burkeville | 740 | 780 | 0 | 685.201 | 1110.434 | 3381.1339 | Screen_Top, Screen_Bot, Chic_Depth, Evan_Depth, Burk_Depth and Jasp_Depth are in feet below ground surface. | 3 | 80.5
specific capacity test | 251094 | tracking number |  | DeWitt | 28.9797 | -97.2864 |  | Evangeline | 200 | 240 | 0 | 688.845 | 1114.36 | 3385.7001 | Screen_Top, Screen_Bot, Chic_Depth, Evan_Depth, Burk_Depth and Jasp_Depth are in feet below ground surface. | 2 | 80.5
specific capacity test | 251102 | tracking number |  | DeWitt | 28.9819 | -97.2894 |  | Evangeline | 125 | 145 | 0 | 669.859 | 1093.332 | 3360.602 | Screen_Top, Screen_Bot, Chic_Depth, Evan_Depth, Burk_Depth and Jasp_Depth are in feet below ground surface. | 2 | 127
specific capacity test | 251109 | tracking number |  | DeWitt | 28.9819 | -97.2894 |  | Evangeline | 180 | 220 | 0 | 669.859 | 1093.332 | 3360.602 | Screen_Top, Screen_Bot, Chic_Depth, Evan_Depth, Burk_Depth and Jasp_Depth are in feet below ground surface. | 2 | 80.5
specific capacity test | 251113 | tracking number |  | DeWitt | 28.9786 | -97.2903 |  | Evangeline | 130 | 150 | 0 | 678.807 | 1103.808 | 3373.6879 | Screen_Top, Screen_Bot, Chic_Depth, Evan_Depth, Burk_Depth and Jasp_Depth are in feet below ground surface. | 2 | 77.7
specific capacity test | 251122 | tracking number |  | DeWitt | 28.9783 | -97.2903 |  | Evangeline | 210 | 250 | 0 | 683.628 | 1109.212 | 3380.2621 | Screen_Top, Screen_Bot, Chic_Depth, Evan_Depth, Burk_Depth and Jasp_Depth are in feet below ground surface. | 2 | 63.7
specific capacity test | 251128 | tracking number |  | DeWitt | 28.9825 | -97.2861 |  | Evangeline | 135 | 155 | 0 | 676.409 | 1100.333 | 3368.6331 | Screen_Top, Screen_Bot, Chic_Depth, Evan_Depth, Burk_Depth and Jasp_Depth are in feet below ground surface. | 2 | 111
specific capacity test | 251209 | tracking number |  | Lavaca | 29.3275 | -96.5983 |  | Chicot | 150 | 170 | 354.75 | 1392.66 | 1869.22 | 4040.65 | Screen_Top, Screen_Bot, Chic_Depth, Evan_Depth, Burk_Depth and Jasp_Depth are in feet below ground surface. | 1 | 1830
specific capacity test | 251210 | tracking number |  | Fayette | 29.6806 | -96.9744 |  | Jasper | 86 | 94 | 0 | 0 | 0 | 653.779 | Screen_Top, Screen_Bot, Chic_Depth, Evan_Depth, Burk_Depth and Jasp_Depth are in feet below ground surface. | 4 | 32.7
specific capacity test | 251226 | tracking number |  | Fayette | 29.6614 | -96.9339 |  | Jasper | 145 | 156 | 0 | 0 | 58.7339 | 827.0999 | Screen_Top, Screen_Bot, Chic_Depth, Evan_Depth, Burk_Depth and Jasp_Depth are in feet below ground surface. | 4 | 195
specific capacity test | 251353 | tracking number |  | Jackson | 29.0758 | -96.7589 |  | Chicot | 200 | 240 | 408.037 | 1684.657 | 2135.501 | 3968.151 | Screen_Top, Screen_Bot, Chic_Depth, Evan_Depth, Burk_Depth and Jasp_Depth are in feet below ground surface. | 1 | 34.8
specific capacity test | 251355 | tracking number |  | Matagorda | 28.9208 | -95.8903 |  | Chicot | 140 | 180 | 1316.67 | 4008.1801 | 4802.811 | 7235.8811 | Screen_Top, Screen_Bot, Chic_Depth, Evan_Depth, Burk_Depth and Jasp_Depth are in feet below ground surface. | 1 | 37.5
specific capacity test | 251357 | tracking number |  | Goliad | 28.7353 | -97.5039 |  | Evangeline | 220 | 250 | 0 | 488.7 | 965.961 | 3525.241 | Screen_Top, Screen_Bot, Chic_Depth, Evan_Depth, Burk_Depth and Jasp_Depth are in feet below ground surface. | 2 | 44.7
specific capacity test | 251358 | tracking number |  | Aransas | 27.9747 | -97.0969 |  | Chicot | 152 | 172 | 865.041 | 4171.2009 | 4698.5519 | 6489.0019 | Screen_Top, Screen_Bot, Chic_Depth, Evan_Depth, Burk_Depth and Jasp_Depth are in feet below ground surface. | 1 | 5.54 | drawdown actually was water level. So drawdown was revised.
specific capacity test | 251367 | tracking number |  | Goliad | 28.7256 | -97.5631 |  | Evangeline | 185 | 205 | 0 | 345.109 | 764.148 | 3314.9681 | Screen_Top, Screen_Bot, Chic_Depth, Evan_Depth, Burk_Depth and Jasp_Depth are in feet below ground surface. | 2 | 67.9
specific capacity test | 251368 | tracking number |  | Calhoun | 28.4208 | -96.7394 |  | Chicot | 100 | 130 | 878.617 | 3722.9571 | 4246.6701 | 6195.1601 | Screen_Top, Screen_Bot, Chic_Depth, Evan_Depth, Burk_Depth and Jasp_Depth are in feet below ground surface. | 1 | 44.7
specific capacity test | 251377 | tracking number |  | Goliad | 28.8944 | -97.3872 |  | Evangeline | 150 | 190 | 0 | 630.091 | 1138.559 | 3495.359 | Screen_Top, Screen_Bot, Chic_Depth, Evan_Depth, Burk_Depth and Jasp_Depth are in feet below ground surface. | 2 | 36.3
specific capacity test | 251512 | tracking number |  | Colorado | 29.5292 | -96.4983 |  | Chicot | 180 | 240 | 315.774 | 1070.279 | 1517.319 | 3669.9589 | Screen_Top, Screen_Bot, Chic_Depth, Evan_Depth, Burk_Depth and Jasp_Depth are in feet below ground surface. | 1 | 5.88
specific capacity test | 251513 | tracking number |  | Bee | 28.4669 | -97.7311 |  | Evangeline | 132 | 152 | 0 | 569.091 | 1077.904 | 3619.444 | Screen_Top, Screen_Bot, Chic_Depth, Evan_Depth, Burk_Depth and Jasp_Depth are in feet below ground surface. | 2 | 11.9
specific capacity test | 251517 | tracking number |  | Colorado | 29.6167 | -96.8333 |  | Burkeville | 165 | 185 | 0 | 153.826 | 461.205 | 1465.875 | Screen_Top, Screen_Bot, Chic_Depth, Evan_Depth, Burk_Depth and Jasp_Depth are in feet below ground surface. | 3 | 43.1
specific capacity test | 251521 | tracking number |  | Wharton | 29.3836 | -96.1417 |  | Chicot | 75 | 95 | 533.991 | 1954.5211 | 2340.787 | 5143.477 | Screen_Top, Screen_Bot, Chic_Depth, Evan_Depth, Burk_Depth and Jasp_Depth are in feet below ground surface. | 1 | 258
specific capacity test | 251569 | tracking number |  | Lavaca | 29.3386 | -97.1347 |  | Jasper | 120 | 140 | 0 | 11.7269 | 71.7335 | 1735.0534 | Screen_Top, Screen_Bot, Chic_Depth, Evan_Depth, Burk_Depth and Jasp_Depth are in feet below ground surface. | 4 | 29.6
specific capacity test | 251598 | tracking number |  | Kenedy | 27.1558 | -97.9586 |  | Evangeline | 591 | 675 | 225.944 | 2351.664 | 2897.307 | 4985.337 | Screen_Top, Screen_Bot, Chic_Depth, Evan_Depth, Burk_Depth and Jasp_Depth are in feet below ground surface. | 2 | 6.18
specific capacity test | 251676 | tracking number |  | Cameron | 26.3008 | -97.7983 |  | Chicot | 35 | 50 | 857.865 | 3779.0449 | 4614.4329 | 6933.513 | Screen_Top, Screen_Bot, Chic_Depth, Evan_Depth, Burk_Depth and Jasp_Depth are in feet below ground surface. | 1 | 166
specific capacity test | 251812 | tracking number |  | Goliad | 28.7742 | -97.6269 |  | Burkeville | 140 | 180 | 0 | 72.5719 | 274.2369 | 2934.0369 | Screen_Top, Screen_Bot, Chic_Depth, Evan_Depth, Burk_Depth and Jasp_Depth are in feet below ground surface. | 3 | 7.79
specific capacity test | 251813 | tracking number |  | Aransas | 28.0325 | -97.0725 |  | Chicot | 163 | 183 | 823.015 | 4112.6351 | 4632.7751 | 6517.7952 | Screen_Top, Screen_Bot, Chic_Depth, Evan_Depth, Burk_Depth and Jasp_Depth are in feet below ground surface. | 1 | 3.05
specific capacity test | 251866 | tracking number |  | DeWitt | 29.1097 | -97.2972 |  | Evangeline | 92 | 112 | 0 | 127.914 | 377.017 | 2404.227 | Screen_Top, Screen_Bot, Chic_Depth, Evan_Depth, Burk_Depth and Jasp_Depth are in feet below ground surface. | 2 | 53.4
specific capacity test | 251870 | tracking number |  | Victoria | 28.8431 | -97.0981 |  | Evangeline | 175 | 185 | 90.3837 | 1709.9937 | 2088.9947 | 4318.0648 | Screen_Top, Screen_Bot, Chic_Depth, Evan_Depth, Burk_Depth and Jasp_Depth are in feet below ground surface. | 2 | 238
specific capacity test | 251872 | tracking number |  | DeWitt | 29.0767 | -97.3008 |  | Evangeline | 90 | 100 | 0 | 264.456 | 582.44 | 2673.4901 | Screen_Top, Screen_Bot, Chic_Depth, Evan_Depth, Burk_Depth and Jasp_Depth are in feet below ground surface. | 2 | 90.8
specific capacity test | 251874 | tracking number |  | Lavaca | 29.44 | -96.8731 |  | Evangeline | 95 | 105 | 0 | 393.162 | 751.726 | 1928.866 | Screen_Top, Screen_Bot, Chic_Depth, Evan_Depth, Burk_Depth and Jasp_Depth are in feet below ground surface. | 2 | 43.7
specific capacity test | 251917 | tracking number |  | Refugio | 28.3561 | -97.2769 |  | Chicot | 140 | 180 | 366.171 | 2557.671 | 3077.734 | 5301.1239 | Screen_Top, Screen_Bot, Chic_Depth, Evan_Depth, Burk_Depth and Jasp_Depth are in feet below ground surface. | 1 | 15.5
specific capacity test | 251918 | tracking number |  | Refugio | 28.3789 | -97.3561 |  | Evangeline | 300 | 330 | 186.077 | 2278.9371 | 2771.1051 | 5374.4252 | Screen_Top, Screen_Bot, Chic_Depth, Evan_Depth, Burk_Depth and Jasp_Depth are in feet below ground surface. | 2 | 18
specific capacity test | 251919 | tracking number |  | Bee | 28.2681 | -97.7678 |  | Evangeline | 320 | 360 | 34.1186 | 1396.2886 | 1851.4836 | 4262.2236 | Screen_Top, Screen_Bot, Chic_Depth, Evan_Depth, Burk_Depth and Jasp_Depth are in feet below ground surface. | 2 | 6.48
specific capacity test | 251920 | tracking number |  | Refugio | 28.1411 | -97.3056 |  | Chicot | 340 | 360 | 400.734 | 2648.3739 | 3032.8659 | 5253.986 | Screen_Top, Screen_Bot, Chic_Depth, Evan_Depth, Burk_Depth and Jasp_Depth are in feet below ground surface. | 1 | 36.5
specific capacity test | 251922 | tracking number |  | Refugio | 28.1122 | -97.1936 |  | Chicot | 420 | 450 | 510.926 | 3108.3659 | 3510.6139 | 5467.3639 | Screen_Top, Screen_Bot, Chic_Depth, Evan_Depth, Burk_Depth and Jasp_Depth are in feet below ground surface. | 1 | 25.4
specific capacity test | 251924 | tracking number |  | Refugio | 28.2264 | -97.3294 |  | Chicot | 120 | 140 | 375.36 | 2529.7201 | 2904.7931 | 5194.0631 | Screen_Top, Screen_Bot, Chic_Depth, Evan_Depth, Burk_Depth and Jasp_Depth are in feet below ground surface. | 1 | 28.9
specific capacity test | 251925 | tracking number |  | Bee | 28.3906 | -97.7781 |  | Evangeline | 175 | 205 | 0 | 821.024 | 1315.069 | 3685.859 | Screen_Top, Screen_Bot, Chic_Depth, Evan_Depth, Burk_Depth and Jasp_Depth are in feet below ground surface. | 2 | 7.63
specific capacity test | 251927 | tracking number |  | Goliad | 28.8042 | -97.2333 |  | Evangeline | 160 | 200 | 0 | 1161.53 | 1635.531 | 4007.6311 | Screen_Top, Screen_Bot, Chic_Depth, Evan_Depth, Burk_Depth and Jasp_Depth are in feet below ground surface. | 2 | 4.22
specific capacity test | 251929 | tracking number |  | Refugio | 28.5247 | -97.15 |  | Chicot | 120 | 160 | 426.872 | 2308.4221 | 2870.6711 | 5066.2411 | Screen_Top, Screen_Bot, Chic_Depth, Evan_Depth, Burk_Depth and Jasp_Depth are in feet below ground surface. | 1 | 10.7
specific capacity test | 251930 | tracking number |  | Goliad | 28.5706 | -97.2047 |  | Chicot | 143 | 183 | 306.72 | 1964.2899 | 2495.1859 | 4861.8859 | Screen_Top, Screen_Bot, Chic_Depth, Evan_Depth, Burk_Depth and Jasp_Depth are in feet below ground surface. | 1 | 8.41
specific capacity test | 251931 | tracking number |  | Goliad | 28.4944 | -97.3228 |  | Evangeline | 280 | 340 | 78.6684 | 1965.8884 | 2514.0754 | 5002.1655 | Screen_Top, Screen_Bot, Chic_Depth, Evan_Depth, Burk_Depth and Jasp_Depth are in feet below ground surface. | 2 | 9.62
specific capacity test | 251949 | tracking number |  | Refugio | 28.3539 | -97.3042 |  | Chicot | 110 | 140 | 312.848 | 2480.368 | 2982.355 | 5329.4849 | Screen_Top, Screen_Bot, Chic_Depth, Evan_Depth, Burk_Depth and Jasp_Depth are in feet below ground surface. | 1 | 9.25
specific capacity test | 251950 | tracking number |  | Refugio | 28.3539 | -97.3539 |  | Chicot | 175 | 195 | 248.87 | 2340.6901 | 2814.4181 | 5392.9581 | Screen_Top, Screen_Bot, Chic_Depth, Evan_Depth, Burk_Depth and Jasp_Depth are in feet below ground surface. | 1 | 14.9
specific capacity test | 251951 | tracking number |  | Bee | 28.415 | -97.7244 |  | Evangeline | 200 | 240 | 0 | 817.759 | 1324.048 | 3840.598 | Screen_Top, Screen_Bot, Chic_Depth, Evan_Depth, Burk_Depth and Jasp_Depth are in feet below ground surface. | 2 | 10.7
specific capacity test | 251952 | tracking number |  | Goliad | 28.5067 | -97.2758 |  | Chicot | 140 | 180 | 186.246 | 2066.6859 | 2630.25 | 5019.8601 | Screen_Top, Screen_Bot, Chic_Depth, Evan_Depth, Burk_Depth and Jasp_Depth are in feet below ground surface. | 1 | 13.5
specific capacity test | 251955 | tracking number |  | Refugio | 28.4083 | -96.8933 |  | Chicot | 280 | 320 | 757.453 | 3263.1129 | 3735.3799 | 5608.5899 | Screen_Top, Screen_Bot, Chic_Depth, Evan_Depth, Burk_Depth and Jasp_Depth are in feet below ground surface. | 1 | 18.3
specific capacity test | 251956 | tracking number |  | Goliad | 28.6122 | -97.1975 |  | Chicot | 160 | 200 | 304.442 | 1792.492 | 2289.001 | 4680.971 | Screen_Top, Screen_Bot, Chic_Depth, Evan_Depth, Burk_Depth and Jasp_Depth are in feet below ground surface. | 1 | 37.9
specific capacity test | 251957 | tracking number |  | Refugio | 28.3408 | -97.1819 |  | Chicot | 100 | 120 | 544.677 | 2786.1169 | 3293.1349 | 5252.8649 | Screen_Top, Screen_Bot, Chic_Depth, Evan_Depth, Burk_Depth and Jasp_Depth are in feet below ground surface. | 1 | 27
specific capacity test | 251959 | tracking number |  | Refugio | 28.3689 | -97.2172 |  | Chicot | 170 | 200 | 486.656 | 2693.7661 | 3243.4041 | 5261.8242 | Screen_Top, Screen_Bot, Chic_Depth, Evan_Depth, Burk_Depth and Jasp_Depth are in feet below ground surface. | 1 | 24.4
specific capacity test | 251960 | tracking number |  | Refugio | 28.4069 | -97.0842 |  | Chicot | 140 | 180 | 593.24 | 2754.1299 | 3274.2579 | 5157.5479 | Screen_Top, Screen_Bot, Chic_Depth, Evan_Depth, Burk_Depth and Jasp_Depth are in feet below ground surface. | 1 | 28
specific capacity test | 251962 | tracking number |  | DeWitt | 28.9375 | -97.5331 |  | Burkeville | 275 | 335 | 0 | 117.907 | 598.502 | 2755.982 | Screen_Top, Screen_Bot, Chic_Depth, Evan_Depth, Burk_Depth and Jasp_Depth are in feet below ground surface. | 3 | 3.55
specific capacity test | 251964 | tracking number |  | DeWitt | 28.8925 | -97.6017 |  | Jasper | 108 | 168 | 0 | 0 | 97.9913 | 2391.7613 | Screen_Top, Screen_Bot, Chic_Depth, Evan_Depth, Burk_Depth and Jasp_Depth are in feet below ground surface. | 4 | 1
specific capacity test | 251965 | tracking number |  | DeWitt | 28.9728 | -97.5292 |  | Jasper | 360 | 400 | 0 | 0 | 247.533 | 2299.3831 | Screen_Top, Screen_Bot, Chic_Depth, Evan_Depth, Burk_Depth and Jasp_Depth are in feet below ground surface. | 4 | 6.48
specific capacity test | 251966 | tracking number |  | DeWitt | 28.9039 | -97.5542 |  | Burkeville | 240 | 300 | 0 | 106.976 | 464.146 | 2777.856 | Screen_Top, Screen_Bot, Chic_Depth, Evan_Depth, Burk_Depth and Jasp_Depth are in feet below ground surface. | 3 | 1.96
specific capacity test | 251968 | tracking number |  | Refugio | 28.2747 | -97.3208 |  | Chicot | 120 | 160 | 368.893 | 2517.7231 | 2932.4141 | 5273.8841 | Screen_Top, Screen_Bot, Chic_Depth, Evan_Depth, Burk_Depth and Jasp_Depth are in feet below ground surface. | 1 | 15.5
specific capacity test | 251970 | tracking number |  | Calhoun | 28.5117 | -96.7036 |  | Chicot | 260 | 300 | 796.976 | 3612.8659 | 4088.2529 | 5999.0529 | Screen_Top, Screen_Bot, Chic_Depth, Evan_Depth, Burk_Depth and Jasp_Depth are in feet below ground surface. | 1 | 37.9
specific capacity test | 252051 | tracking number |  | DeWitt | 29.0253 | -97.3547 |  | Evangeline | 160 | 180 | 0 | 285.193 | 579.942 | 2743.1119 | Screen_Top, Screen_Bot, Chic_Depth, Evan_Depth, Burk_Depth and Jasp_Depth are in feet below ground surface. | 2 | 92.3 | drawdown actually was water level. So drawdown was revised.
specific capacity test | 252081 | tracking number |  | Colorado | 29.5525 | -96.6036 |  | Evangeline | 305 | 345 | 234.743 | 707.977 | 1156.335 | 3167.915 | Screen_Top, Screen_Bot, Chic_Depth, Evan_Depth, Burk_Depth and Jasp_Depth are in feet below ground surface. | 2 | 25.8
specific capacity test | 252428 | tracking number |  | Aransas | 28.0386 | -97.0744 |  | Chicot | 130 | 190 | 811.964 | 4087.454 | 4601.579 | 6486.9089 | Screen_Top, Screen_Bot, Chic_Depth, Evan_Depth, Burk_Depth and Jasp_Depth are in feet below ground surface. | 1 | 0.885
specific capacity test | 252432 | tracking number |  | Aransas | 28.0589 | -97.0564 |  | Chicot | 160 | 200 | 821.199 | 4100.979 | 4631.844 | 6611.054 | Screen_Top, Screen_Bot, Chic_Depth, Evan_Depth, Burk_Depth and Jasp_Depth are in feet below ground surface. | 1 | 4.04
specific capacity test | 252433 | tracking number |  | Aransas | 27.9831 | -97.1039 |  | Chicot | 120 | 160 | 839.344 | 4106.2041 | 4625.4881 | 6408.1481 | Screen_Top, Screen_Bot, Chic_Depth, Evan_Depth, Burk_Depth and Jasp_Depth are in feet below ground surface. | 1 | 4.87
specific capacity test | 252436 | tracking number |  | Aransas | 28.0381 | -97.0547 |  | Chicot | 160 | 200 | 847.031 | 4160.1909 | 4706.6399 | 6681.8398 | Screen_Top, Screen_Bot, Chic_Depth, Evan_Depth, Burk_Depth and Jasp_Depth are in feet below ground surface. | 1 | 6.37
specific capacity test | 252437 | tracking number |  | Aransas | 28.0231 | -97.0825 |  | Chicot | 130 | 170 | 818.723 | 4099.963 | 4611.836 | 6456.116 | Screen_Top, Screen_Bot, Chic_Depth, Evan_Depth, Burk_Depth and Jasp_Depth are in feet below ground surface. | 1 | 1.85
specific capacity test | 252438 | tracking number |  | Aransas | 28.0311 | -97.0722 |  | Chicot | 136 | 176 | 826.831 | 4121.4111 | 4643.8051 | 6529.4351 | Screen_Top, Screen_Bot, Chic_Depth, Evan_Depth, Burk_Depth and Jasp_Depth are in feet below ground surface. | 1 | 54.1 | drawdown actually was water level. So drawdown was revised.
specific capacity test | 252439 | tracking number |  | Aransas | 28.0489 | -97.0619 |  | Chicot | 120 | 140 | 822.294 | 4107.814 | 4635.41 | 6581.3 | Screen_Top, Screen_Bot, Chic_Depth, Evan_Depth, Burk_Depth and Jasp_Depth are in feet below ground surface. | 1 | 498 | drawdown actually was water level. So drawdown was revised.
specific capacity test | 252441 | tracking number |  | Aransas | 28.075 | -97.0725 |  | Chicot | 160 | 200 | 776.061 | 4013.1811 | 4510.0521 | 6403.5821 | Screen_Top, Screen_Bot, Chic_Depth, Evan_Depth, Burk_Depth and Jasp_Depth are in feet below ground surface. | 1 | 16.1
specific capacity test | 252444 | tracking number |  | San Patricio | 27.8294 | -97.2222 |  | Chicot | 84 | 104 | 837.613 | 3756.7629 | 4471.1539 | 6195.7238 | Screen_Top, Screen_Bot, Chic_Depth, Evan_Depth, Burk_Depth and Jasp_Depth are in feet below ground surface. | 1 | 28.9
specific capacity test | 252446 | tracking number |  | Aransas | 28.0017 | -97.1022 |  | Chicot | 130 | 170 | 814.108 | 4063.848 | 4568.427 | 6360.847 | Screen_Top, Screen_Bot, Chic_Depth, Evan_Depth, Burk_Depth and Jasp_Depth are in feet below ground surface. | 1 | 3.23
specific capacity test | 252454 | tracking number |  | San Patricio | 27.8803 | -97.2058 |  | Chicot | 120 | 140 | 795.063 | 3676.7429 | 4390.2379 | 6112.0579 | Screen_Top, Screen_Bot, Chic_Depth, Evan_Depth, Burk_Depth and Jasp_Depth are in feet below ground surface. | 1 | 36.5
specific capacity test | 252457 | tracking number |  | Aransas | 28.0739 | -97.1042 |  | Chicot | 290 | 320 | 719.161 | 3864.2909 | 4327.2249 | 6144.8249 | Screen_Top, Screen_Bot, Chic_Depth, Evan_Depth, Burk_Depth and Jasp_Depth are in feet below ground surface. | 1 | 29.5
specific capacity test | 252458 | tracking number |  | Aransas | 28.0086 | -97.1028 |  | Chicot | 130 | 170 | 801.501 | 4037.8611 | 4537.1471 | 6334.1171 | Screen_Top, Screen_Bot, Chic_Depth, Evan_Depth, Burk_Depth and Jasp_Depth are in feet below ground surface. | 1 | 2.83
specific capacity test | 252459 | tracking number |  | Aransas | 28.1519 | -96.9883 |  | Chicot | 160 | 200 | 837.846 | 3845.596 | 4398.204 | 6668.8041 | Screen_Top, Screen_Bot, Chic_Depth, Evan_Depth, Burk_Depth and Jasp_Depth are in feet below ground surface. | 1 | 18.3
specific capacity test | 252460 | tracking number |  | Refugio | 28.2958 | -97.2644 |  | Chicot | 204 | 214 | 423.599 | 2636.9591 | 3095.6021 | 5263.6422 | Screen_Top, Screen_Bot, Chic_Depth, Evan_Depth, Burk_Depth and Jasp_Depth are in feet below ground surface. | 1 | 18.8
specific capacity test | 252462 | tracking number |  | San Patricio | 27.9061 | -97.1489 |  | Chicot | 132 | 152 | 862.013 | 3867.4529 | 4622.8549 | 6353.2949 | Screen_Top, Screen_Bot, Chic_Depth, Evan_Depth, Burk_Depth and Jasp_Depth are in feet below ground surface. | 1 | 8.08
specific capacity test | 252463 | tracking number |  | Aransas | 28.0089 | -97.1019 |  | Chicot | 130 | 170 | 803.807 | 4043.8971 | 4544.0391 | 6341.369 | Screen_Top, Screen_Bot, Chic_Depth, Evan_Depth, Burk_Depth and Jasp_Depth are in feet below ground surface. | 1 | 4.87
specific capacity test | 252464 | tracking number |  | Calhoun | 28.4186 | -96.7186 |  | Chicot | 280 | 320 | 891.967 | 3749.697 | 4280.899 | 6254.869 | Screen_Top, Screen_Bot, Chic_Depth, Evan_Depth, Burk_Depth and Jasp_Depth are in feet below ground surface. | 1 | 24.7
specific capacity test | 252465 | tracking number |  | Goliad | 28.5186 | -97.2281 |  | Chicot | 100 | 120 | 292.438 | 2166.688 | 2736.598 | 5064.7979 | Screen_Top, Screen_Bot, Chic_Depth, Evan_Depth, Burk_Depth and Jasp_Depth are in feet below ground surface. | 1 | 49.5
specific capacity test | 252551 | tracking number |  | Refugio | 28.3869 | -97.1486 |  | Chicot | 120 | 160 | 569.112 | 2751.592 | 3279.52 | 5223.67 | Screen_Top, Screen_Bot, Chic_Depth, Evan_Depth, Burk_Depth and Jasp_Depth are in feet below ground surface. | 1 | 37.9
specific capacity test | 252552 | tracking number |  | Refugio | 28.4211 | -97.0464 |  | Chicot | 200 | 240 | 598.874 | 2742.364 | 3268.034 | 5125.704 | Screen_Top, Screen_Bot, Chic_Depth, Evan_Depth, Burk_Depth and Jasp_Depth are in feet below ground surface. | 1 | 24.7
specific capacity test | 252554 | tracking number |  | Refugio | 28.3436 | -97.1894 |  | Chicot | 130 | 170 | 533.455 | 2768.2551 | 3280.8961 | 5254.256 | Screen_Top, Screen_Bot, Chic_Depth, Evan_Depth, Burk_Depth and Jasp_Depth are in feet below ground surface. | 1 | 24.7
specific capacity test | 252557 | tracking number |  | Refugio | 28.4039 | -97.1708 |  | Chicot | 280 | 320 | 528.1 | 2684.1801 | 3241.626 | 5223.316 | Screen_Top, Screen_Bot, Chic_Depth, Evan_Depth, Burk_Depth and Jasp_Depth are in feet below ground surface. | 1 | 30
specific capacity test | 252559 | tracking number |  | Calhoun | 28.45 | -96.6647 |  | Chicot | 280 | 320 | 886.071 | 3735.2309 | 4240.4749 | 6270.5648 | Screen_Top, Screen_Bot, Chic_Depth, Evan_Depth, Burk_Depth and Jasp_Depth are in feet below ground surface. | 1 | 37.9
specific capacity test | 252560 | tracking number |  | San Patricio | 27.9456 | -97.6053 |  | Chicot | 250 | 290 | 513.588 | 2685.7679 | 3210.707 | 5002.437 | Screen_Top, Screen_Bot, Chic_Depth, Evan_Depth, Burk_Depth and Jasp_Depth are in feet below ground surface. | 1 | 7.46
specific capacity test | 252563 | tracking number |  | Refugio | 28.2417 | -97.4458 |  | Chicot | 140 | 180 | 336.059 | 2309.229 | 2707.583 | 5316.083 | Screen_Top, Screen_Bot, Chic_Depth, Evan_Depth, Burk_Depth and Jasp_Depth are in feet below ground surface. | 1 | 14.4
specific capacity test | 252564 | tracking number |  | Victoria | 28.5664 | -97.1414 |  | Chicot | 110 | 150 | 412.763 | 2142.103 | 2660.839 | 4889.2289 | Screen_Top, Screen_Bot, Chic_Depth, Evan_Depth, Burk_Depth and Jasp_Depth are in feet below ground surface. | 1 | 6.94
specific capacity test | 252567 | tracking number |  | Aransas | 28.05 | -97.0606 |  | Chicot | 120 | 200 | 823.094 | 4108.7839 | 4637.7589 | 6591.189 | Screen_Top, Screen_Bot, Chic_Depth, Evan_Depth, Burk_Depth and Jasp_Depth are in feet below ground surface. | 1 | 2.43
specific capacity test | 252575 | tracking number |  | San Patricio | 27.8811 | -97.1908 |  | Chicot | 110 | 150 | 819.156 | 3742.356 | 4470.774 | 6191.9839 | Screen_Top, Screen_Bot, Chic_Depth, Evan_Depth, Burk_Depth and Jasp_Depth are in feet below ground surface. | 1 | 2.63
specific capacity test | 252579 | tracking number |  | Aransas | 28.0117 | -97.0778 |  | Chicot | 120 | 160 | 842.683 | 4156.0031 | 4680.9191 | 6524.1691 | Screen_Top, Screen_Bot, Chic_Depth, Evan_Depth, Burk_Depth and Jasp_Depth are in feet below ground surface. | 1 | 4.86
specific capacity test | 252582 | tracking number |  | San Patricio | 27.9025 | -97.1736 |  | Chicot | 120 | 160 | 821.847 | 3767.867 | 4493.979 | 6220.189 | Screen_Top, Screen_Bot, Chic_Depth, Evan_Depth, Burk_Depth and Jasp_Depth are in feet below ground surface. | 1 | 10.7
specific capacity test | 252583 | tracking number |  | Aransas | 28.0275 | -97.0781 |  | Chicot | 130 | 170 | 820.451 | 4105.8309 | 4621.0179 | 6481.3578 | Screen_Top, Screen_Bot, Chic_Depth, Evan_Depth, Burk_Depth and Jasp_Depth are in feet below ground surface. | 1 | 2.83
specific capacity test | 252587 | tracking number |  | Aransas | 27.9997 | -97.0803 |  | Chicot | 128 | 158 | 855.817 | 4181.9769 | 4711.5089 | 6541.5389 | Screen_Top, Screen_Bot, Chic_Depth, Evan_Depth, Burk_Depth and Jasp_Depth are in feet below ground surface. | 1 | 8.36
specific capacity test | 252588 | tracking number |  | Aransas | 28.0189 | -97.1008 |  | Chicot | 120 | 160 | 792.667 | 4024.8269 | 4520.3669 | 6328.3269 | Screen_Top, Screen_Bot, Chic_Depth, Evan_Depth, Burk_Depth and Jasp_Depth are in feet below ground surface. | 1 | 6.27
specific capacity test | 252590 | tracking number |  | Aransas | 28.0592 | -97.0569 |  | Chicot | 120 | 140 | 819.645 | 4097.5649 | 4627.444 | 6606.0139 | Screen_Top, Screen_Bot, Chic_Depth, Evan_Depth, Burk_Depth and Jasp_Depth are in feet below ground surface. | 1 | 11.4
specific capacity test | 252591 | tracking number |  | Aransas | 28.0186 | -97.0939 |  | Chicot | 135 | 175 | 804.94 | 4059.5501 | 4561.0261 | 6377.9961 | Screen_Top, Screen_Bot, Chic_Depth, Evan_Depth, Burk_Depth and Jasp_Depth are in feet below ground surface. | 1 | 5.72
specific capacity test | 252596 | tracking number |  | Aransas | 28.0328 | -97.0767 |  | Chicot | 128 | 168 | 816.092 | 4096.4719 | 4611.1288 | 6484.0988 | Screen_Top, Screen_Bot, Chic_Depth, Evan_Depth, Burk_Depth and Jasp_Depth are in feet below ground surface. | 1 | 2.63
specific capacity test | 252598 | tracking number |  | Aransas | 28.0406 | -97.1253 |  | Chicot | 96 | 116 | 715.499 | 3819.269 | 4285.203 | 6091.6231 | Screen_Top, Screen_Bot, Chic_Depth, Evan_Depth, Burk_Depth and Jasp_Depth are in feet below ground surface. | 1 | 18.8
specific capacity test | 252599 | tracking number |  | Aransas | 28.0564 | -97.0489 |  | Chicot | 160 | 200 | 836.622 | 4126.9921 | 4672.6771 | 6700.1571 | Screen_Top, Screen_Bot, Chic_Depth, Evan_Depth, Burk_Depth and Jasp_Depth are in feet below ground surface. | 1 | 14.4
specific capacity test | 252600 | tracking number |  | Aransas | 27.97 | -97.1308 |  | Chicot | 130 | 170 | 807.804 | 3948.824 | 4512.4531 | 6275.543 | Screen_Top, Screen_Bot, Chic_Depth, Evan_Depth, Burk_Depth and Jasp_Depth are in feet below ground surface. | 1 | 6.27
specific capacity test | 252601 | tracking number |  | Refugio | 28.2247 | -97.3061 |  | Evangeline | 394 | 414 | 390.615 | 2573.7351 | 2960.7351 | 5195.0151 | Screen_Top, Screen_Bot, Chic_Depth, Evan_Depth, Burk_Depth and Jasp_Depth are in feet below ground surface. | 2 | 49.5
specific capacity test | 252603 | tracking number |  | Aransas | 28.0708 | -97.0558 |  | Chicot | 180 | 220 | 808.487 | 4072.1369 | 4595.2829 | 6571.5229 | Screen_Top, Screen_Bot, Chic_Depth, Evan_Depth, Burk_Depth and Jasp_Depth are in feet below ground surface. | 1 | 9.4
specific capacity test | 252604 | tracking number |  | Aransas | 28.1428 | -97.0094 |  | Chicot | 350 | 390 | 819.655 | 3875.585 | 4413.707 | 6580.3569 | Screen_Top, Screen_Bot, Chic_Depth, Evan_Depth, Burk_Depth and Jasp_Depth are in feet below ground surface. | 1 | 30
specific capacity test | 252606 | tracking number |  | Aransas | 28.0536 | -97.0475 |  | Chicot | 120 | 140 | 841.762 | 4137.8919 | 4687.5229 | 6720.7829 | Screen_Top, Screen_Bot, Chic_Depth, Evan_Depth, Burk_Depth and Jasp_Depth are in feet below ground surface. | 1 | 9.71
specific capacity test | 252609 | tracking number |  | Aransas | 28.0042 | -97.0753 |  | Chicot | 120 | 160 | 854.36 | 4181.91 | 4713.178 | 6553.008 | Screen_Top, Screen_Bot, Chic_Depth, Evan_Depth, Burk_Depth and Jasp_Depth are in feet below ground surface. | 1 | 4.87
specific capacity test | 252610 | tracking number |  | Aransas | 28.0583 | -97.0481 |  | Chicot | 160 | 200 | 835.051 | 4123.3811 | 4667.9981 | 6694.8581 | Screen_Top, Screen_Bot, Chic_Depth, Evan_Depth, Burk_Depth and Jasp_Depth are in feet below ground surface. | 1 | 6.94
specific capacity test | 252612 | tracking number |  | Aransas | 28.0522 | -97.0456 |  | Chicot | 120 | 140 | 847.695 | 4148.695 | 4703.85 | 6751.86 | Screen_Top, Screen_Bot, Chic_Depth, Evan_Depth, Burk_Depth and Jasp_Depth are in feet below ground surface. | 1 | 11.4
specific capacity test | 252614 | tracking number |  | San Patricio | 27.9181 | -97.1797 |  | Chicot | 64 | 160 | 791.915 | 3717.5051 | 4410.7541 | 6144.5941 | Screen_Top, Screen_Bot, Chic_Depth, Evan_Depth, Burk_Depth and Jasp_Depth are in feet below ground surface. | 1 | 1.68
specific capacity test | 252615 | tracking number |  | Aransas | 28.0361 | -97.0719 |  | Chicot | 120 | 180 | 820.255 | 4106.285 | 4626.1281 | 6520.2981 | Screen_Top, Screen_Bot, Chic_Depth, Evan_Depth, Burk_Depth and Jasp_Depth are in feet below ground surface. | 1 | 0.347
specific capacity test | 252618 | tracking number |  | Aransas | 28.0694 | -97.0397 |  | Chicot | 160 | 200 | 837.054 | 4112.4041 | 4663.7401 | 6743.3502 | Screen_Top, Screen_Bot, Chic_Depth, Evan_Depth, Burk_Depth and Jasp_Depth are in feet below ground surface. | 1 | 9.4
specific capacity test | 252619 | tracking number |  | Aransas | 28.0294 | -97.0633 |  | Chicot | 120 | 160 | 842.832 | 4156.572 | 4693.475 | 6614.085 | Screen_Top, Screen_Bot, Chic_Depth, Evan_Depth, Burk_Depth and Jasp_Depth are in feet below ground surface. | 1 | 2.83
specific capacity test | 252804 | tracking number |  | Lavaca | 29.3494 | -96.8403 |  | Evangeline | 160 | 180 | 73.0061 | 650.1221 | 1090.8061 | 2797.1361 | Screen_Top, Screen_Bot, Chic_Depth, Evan_Depth, Burk_Depth and Jasp_Depth are in feet below ground surface. | 2 | 144
specific capacity test | 252809 | tracking number |  | DeWitt | 29.2475 | -97.3642 |  | Jasper | 170 | 180 | 0 | 0 | 0 | 1115.48 | Screen_Top, Screen_Bot, Chic_Depth, Evan_Depth, Burk_Depth and Jasp_Depth are in feet below ground surface. | 4 | 135
specific capacity test | 252813 | tracking number |  | Victoria | 28.8989 | -97.0783 |  | Evangeline | 160 | 180 | 98.2782 | 1616.9882 | 2006.3362 | 4246.9062 | Screen_Top, Screen_Bot, Chic_Depth, Evan_Depth, Burk_Depth and Jasp_Depth are in feet below ground surface. | 2 | 94.1
specific capacity test | 252816 | tracking number |  | DeWitt | 29.2022 | -97.4789 |  | Jasper | 65 | 85 | 0 | 0 | 0 | 406.197 | Screen_Top, Screen_Bot, Chic_Depth, Evan_Depth, Burk_Depth and Jasp_Depth are in feet below ground surface. | 4 | 124
specific capacity test | 252836 | tracking number |  | Cameron | 26.3017 | -97.7969 |  | Chicot | 75 | 95 | 862.726 | 3785.3061 | 4619.6041 | 6935.4141 | Screen_Top, Screen_Bot, Chic_Depth, Evan_Depth, Burk_Depth and Jasp_Depth are in feet below ground surface. | 1 | 144
specific capacity test | 252837 | tracking number |  | Cameron | 26.2603 | -97.6769 |  | Chicot | 32 | 42 | 1329.13 | 4542.4401 | 5295.339 | 7415.6791 | Screen_Top, Screen_Bot, Chic_Depth, Evan_Depth, Burk_Depth and Jasp_Depth are in feet below ground surface. | 1 | 254
specific capacity test | 253001 | tracking number |  | San Patricio | 27.8747 | -97.2053 |  | Chicot | 53 | 73 | 804.141 | 3696.4511 | 4414.7191 | 6135.289 | Screen_Top, Screen_Bot, Chic_Depth, Evan_Depth, Burk_Depth and Jasp_Depth are in feet below ground surface. | 1 | 6.37
specific capacity test | 253004 | tracking number |  | Bee | 28.4497 | -97.7744 |  | Evangeline | 152 | 172 | 0 | 491.97 | 985.676 | 3457.5959 | Screen_Top, Screen_Bot, Chic_Depth, Evan_Depth, Burk_Depth and Jasp_Depth are in feet below ground surface. | 2 | 24.5
specific capacity test | 253008 | tracking number |  | Wharton | 29.2314 | -96.4081 |  | Chicot | 130 | 190 | 507.398 | 2009.468 | 2591.053 | 4635.543 | Screen_Top, Screen_Bot, Chic_Depth, Evan_Depth, Burk_Depth and Jasp_Depth are in feet below ground surface. | 1 | 11.7
specific capacity test | 253163 | tracking number |  | Jim Wells | 27.7192 | -98.1028 |  | Chicot | 40 | 55 | 166.784 | 1961.144 | 2361.676 | 3991.516 | Screen_Top, Screen_Bot, Chic_Depth, Evan_Depth, Burk_Depth and Jasp_Depth are in feet below ground surface. | 1 | 18.4
specific capacity test | 253175 | tracking number |  | DeWitt | 29.2392 | -97.2594 |  | Jasper | 145 | 165 | 0 | 0 | 0 | 1791.37 | Screen_Top, Screen_Bot, Chic_Depth, Evan_Depth, Burk_Depth and Jasp_Depth are in feet below ground surface. | 4 | 20.5
specific capacity test | 253322 | tracking number |  | DeWitt | 29.0272 | -97.15 |  | Evangeline | 150 | 160 | 20.8892 | 891.2682 | 1354.6932 | 3619.3231 | Screen_Top, Screen_Bot, Chic_Depth, Evan_Depth, Burk_Depth and Jasp_Depth are in feet below ground surface. | 2 | 74.9
specific capacity test | 253326 | tracking number |  | Victoria | 28.7444 | -97.1161 |  | Chicot | 178 | 198 | 208.624 | 1808.724 | 2234.54 | 4373.11 | Screen_Top, Screen_Bot, Chic_Depth, Evan_Depth, Burk_Depth and Jasp_Depth are in feet below ground surface. | 1 | 161
specific capacity test | 253328 | tracking number |  | DeWitt | 29.2442 | -97.1497 |  | Burkeville | 200 | 220 | 0 | 168.428 | 333.254 | 2300.164 | Screen_Top, Screen_Bot, Chic_Depth, Evan_Depth, Burk_Depth and Jasp_Depth are in feet below ground surface. | 3 | 180
specific capacity test | 253329 | tracking number |  | DeWitt | 29.1617 | -97.2644 |  | Jasper | 130 | 140 | 0 | 0 | 90.3947 | 2110.3947 | Screen_Top, Screen_Bot, Chic_Depth, Evan_Depth, Burk_Depth and Jasp_Depth are in feet below ground surface. | 4 | 59.2
specific capacity test | 253522 | tracking number |  | DeWitt | 29.1197 | -97.4075 |  | Jasper | 155 | 195 | 0 | 0 | 0 | 1703.28 | Screen_Top, Screen_Bot, Chic_Depth, Evan_Depth, Burk_Depth and Jasp_Depth are in feet below ground surface. | 4 | 9.31 | drawdown actually was water level. So drawdown was revised.
specific capacity test | 253601 | tracking number |  | DeWitt | 29.3775 | -97.2483 |  | Jasper | 57 | 67 | 0 | 0 | 0 | 782.612 | Screen_Top, Screen_Bot, Chic_Depth, Evan_Depth, Burk_Depth and Jasp_Depth are in feet below ground surface. | 4 | 329
specific capacity test | 253620 | tracking number |  | Victoria | 29.0136 | -97.0183 |  | Chicot | 80 | 100 | 163.268 | 1284.128 | 1729.251 | 3839.9709 | Screen_Top, Screen_Bot, Chic_Depth, Evan_Depth, Burk_Depth and Jasp_Depth are in feet below ground surface. | 1 | 165
specific capacity test | 253643 | tracking number |  | DeWitt | 29.0183 | -97.5475 |  | Jasper | 247 | 267 | 0 | 0 | 0 | 1824.24 | Screen_Top, Screen_Bot, Chic_Depth, Evan_Depth, Burk_Depth and Jasp_Depth are in feet below ground surface. | 4 | 124
specific capacity test | 253667 | tracking number |  | Colorado | 29.7108 | -96.4956 |  | Evangeline | 252 | 292 | 155.879 | 826.784 | 1119.243 | 3030.943 | Screen_Top, Screen_Bot, Chic_Depth, Evan_Depth, Burk_Depth and Jasp_Depth are in feet below ground surface. | 2 | 8.21
specific capacity test | 253707 | tracking number |  | Aransas | 28.0314 | -97.0497 |  | Chicot | 120 | 140 | 864.454 | 4196.6539 | 4758.1019 | 6757.2419 | Screen_Top, Screen_Bot, Chic_Depth, Evan_Depth, Burk_Depth and Jasp_Depth are in feet below ground surface. | 1 | 4.6 | drawdown actually was water level. So drawdown was revised.
specific capacity test | 253708 | tracking number |  | Aransas | 28.1072 | -97.0306 |  | Chicot | 163 | 183 | 816.764 | 4015.054 | 4552.889 | 6648.0092 | Screen_Top, Screen_Bot, Chic_Depth, Evan_Depth, Burk_Depth and Jasp_Depth are in feet below ground surface. | 1 | 2.51
specific capacity test | 253905 | tracking number |  | Bee | 28.4564 | -97.7767 |  | Evangeline | 303 | 363 | 0 | 451.947 | 943.474 | 3420.5841 | Screen_Top, Screen_Bot, Chic_Depth, Evan_Depth, Burk_Depth and Jasp_Depth are in feet below ground surface. | 2 | 1.58
specific capacity test | 254043 | tracking number |  | Colorado | 29.4725 | -96.3289 |  | Chicot | 45 | 65 | 438.799 | 1478.449 | 1898.781 | 4628.1311 | Screen_Top, Screen_Bot, Chic_Depth, Evan_Depth, Burk_Depth and Jasp_Depth are in feet below ground surface. | 1 | 38.4
specific capacity test | 254045 | tracking number |  | Colorado | 29.8111 | -96.5661 |  | Evangeline | 400 | 440 | 23.6737 | 531.9117 | 754.8587 | 2405.8287 | Screen_Top, Screen_Bot, Chic_Depth, Evan_Depth, Burk_Depth and Jasp_Depth are in feet below ground surface. | 2 | 23.3
specific capacity test | 254062 | tracking number |  | DeWitt | 29.1461 | -97.5033 |  | Jasper | 300 | 320 | 0 | 0 | 0 | 979.213 | Screen_Top, Screen_Bot, Chic_Depth, Evan_Depth, Burk_Depth and Jasp_Depth are in feet below ground surface. | 4 | 4.2
specific capacity test | 254065 | tracking number |  | Karnes | 28.9025 | -97.6597 |  | Jasper | 120 | 140 | 0 | 0 | 0 | 2039.79 | Screen_Top, Screen_Bot, Chic_Depth, Evan_Depth, Burk_Depth and Jasp_Depth are in feet below ground surface. | 4 | 36.7 | drawdown actually was water level. So drawdown was revised.
specific capacity test | 254075 | tracking number |  | Lavaca | 29.5336 | -97.1 |  | Jasper | 90 | 100 | 0 | 0 | 0 | 511.631 | Screen_Top, Screen_Bot, Chic_Depth, Evan_Depth, Burk_Depth and Jasp_Depth are in feet below ground surface. | 4 | 22.1
specific capacity test | 254085 | tracking number |  | Matagorda | 28.7867 | -96.2867 |  | Chicot | 220 | 240 | 992 | 3660.0901 | 4432.8741 | 6441.214 | Screen_Top, Screen_Bot, Chic_Depth, Evan_Depth, Burk_Depth and Jasp_Depth are in feet below ground surface. | 1 | 77.7
specific capacity test | 254091 | tracking number |  | Karnes | 28.725 | -97.8864 |  | Jasper | 350 | 390 | 0 | 0 | 0 | 1704.17 | Screen_Top, Screen_Bot, Chic_Depth, Evan_Depth, Burk_Depth and Jasp_Depth are in feet below ground surface. | 4 | 39.5
specific capacity test | 254104 | tracking number |  | Karnes | 28.9703 | -97.8478 |  | Jasper | 230 | 250 | 0 | 0 | 0 | 400.066 | Screen_Top, Screen_Bot, Chic_Depth, Evan_Depth, Burk_Depth and Jasp_Depth are in feet below ground surface. | 4 | 13.7
specific capacity test | 254107 | tracking number |  | Bee | 28.6417 | -97.8164 |  | Jasper | 400 | 440 | 0 | 0 | 309.439 | 2399.7691 | Screen_Top, Screen_Bot, Chic_Depth, Evan_Depth, Burk_Depth and Jasp_Depth are in feet below ground surface. | 4 | 27.7
specific capacity test | 254111 | tracking number |  | Karnes | 28.7678 | -97.9356 |  | Jasper | 850 | 1010 | 0 | 0 | 0 | 1286.88 | Screen_Top, Screen_Bot, Chic_Depth, Evan_Depth, Burk_Depth and Jasp_Depth are in feet below ground surface. | 4 | 2.43
specific capacity test | 254124 | tracking number |  | Bee | 28.4664 | -97.7297 |  | Evangeline | 119 | 159 | 0 | 574.59 | 1083.868 | 3626.0179 | Screen_Top, Screen_Bot, Chic_Depth, Evan_Depth, Burk_Depth and Jasp_Depth are in feet below ground surface. | 2 | 10.3
specific capacity test | 254125 | tracking number |  | Bee | 28.4689 | -97.7311 |  | Evangeline | 122 | 142 | 0 | 557.881 | 1065.871 | 3607.161 | Screen_Top, Screen_Bot, Chic_Depth, Evan_Depth, Burk_Depth and Jasp_Depth are in feet below ground surface. | 2 | 37.9
specific capacity test | 254276 | tracking number |  | Aransas | 28.0581 | -97.0603 |  | Chicot | 177 | 197 | 813.978 | 4088.3381 | 4612.3651 | 6568.3551 | Screen_Top, Screen_Bot, Chic_Depth, Evan_Depth, Burk_Depth and Jasp_Depth are in feet below ground surface. | 1 | 6.37
specific capacity test | 254277 | tracking number |  | Aransas | 28.0514 | -97.0397 |  | Chicot | 163 | 183 | 857.065 | 4161.6151 | 4727.483 | 6815.923 | Screen_Top, Screen_Bot, Chic_Depth, Evan_Depth, Burk_Depth and Jasp_Depth are in feet below ground surface. | 1 | 6.37
specific capacity test | 254434 | tracking number |  | Hidalgo | 26.3464 | -98.36 |  | Evangeline | 260 | 305 | 33.3731 | 896.2601 | 1470.8061 | 6124.9263 | Screen_Top, Screen_Bot, Chic_Depth, Evan_Depth, Burk_Depth and Jasp_Depth are in feet below ground surface. | 2 | 1.77
specific capacity test | 254438 | tracking number |  | Hidalgo | 26.3325 | -98.4133 |  | Evangeline | 210 | 314 | 0 | 655.855 | 1200.812 | 5782.4218 | Screen_Top, Screen_Bot, Chic_Depth, Evan_Depth, Burk_Depth and Jasp_Depth are in feet below ground surface. | 2 | 0.892
specific capacity test | 254441 | tracking number |  | Hidalgo | 26.345 | -98.4061 |  | Evangeline | 200 | 315 | 0 | 651.299 | 1189.987 | 5777.8771 | Screen_Top, Screen_Bot, Chic_Depth, Evan_Depth, Burk_Depth and Jasp_Depth are in feet below ground surface. | 2 | 1.05
specific capacity test | 254517 | tracking number |  | Jim Hogg | 27.3128 | -98.6789 |  | Burkeville | 220 | 320 | 0 | 151.172 | 351.631 | 2596.1911 | Screen_Top, Screen_Bot, Chic_Depth, Evan_Depth, Burk_Depth and Jasp_Depth are in feet below ground surface. | 3 | 6.08
specific capacity test | 254522 | tracking number |  | Jim Hogg | 27.3175 | -98.6836 |  | Burkeville | 220 | 320 | 0 | 150.207 | 341.205 | 2564.2651 | Screen_Top, Screen_Bot, Chic_Depth, Evan_Depth, Burk_Depth and Jasp_Depth are in feet below ground surface. | 3 | 5.85
specific capacity test | 254597 | tracking number |  | San Patricio | 27.8761 | -97.1831 |  | Chicot | 143 | 163 | 838.716 | 3791.0361 | 4531.9191 | 6252.8091 | Screen_Top, Screen_Bot, Chic_Depth, Evan_Depth, Burk_Depth and Jasp_Depth are in feet below ground surface. | 1 | 4.69
specific capacity test | 254646 | tracking number |  | Wharton | 29.3678 | -96.1642 |  | Chicot | 80 | 100 | 535.33 | 1975.8901 | 2352.7551 | 5119.8251 | Screen_Top, Screen_Bot, Chic_Depth, Evan_Depth, Burk_Depth and Jasp_Depth are in feet below ground surface. | 1 | 260
specific capacity test | 254683 | tracking number |  | Victoria | 28.8472 | -97.0222 |  | Chicot | 89 | 92 | 278.773 | 1913.383 | 2296.471 | 4361.671 | Screen_Top, Screen_Bot, Chic_Depth, Evan_Depth, Burk_Depth and Jasp_Depth are in feet below ground surface. | 1 | 197
specific capacity test | 254772 | tracking number |  | Jim Wells | 27.7003 | -98.1186 |  | Evangeline | 385 | 401 | 188.192 | 1993.462 | 2394.508 | 3975.888 | Screen_Top, Screen_Bot, Chic_Depth, Evan_Depth, Burk_Depth and Jasp_Depth are in feet below ground surface. | 2 | 0.852
specific capacity test | 254773 | tracking number |  | DeWitt | 29.0458 | -97.3233 |  | Evangeline | 200 | 240 | 0 | 286.039 | 596.739 | 2742.489 | Screen_Top, Screen_Bot, Chic_Depth, Evan_Depth, Burk_Depth and Jasp_Depth are in feet below ground surface. | 2 | 22.2 | drawdown actually was water level. So drawdown was revised.
specific capacity test | 254774 | tracking number |  | Brooks | 26.8919 | -98.1836 |  | Evangeline | 292 | 305 | 0 | 1382.5699 | 2006.421 | 5548.741 | Screen_Top, Screen_Bot, Chic_Depth, Evan_Depth, Burk_Depth and Jasp_Depth are in feet below ground surface. | 2 | 14
specific capacity test | 254798 | tracking number |  | DeWitt | 29.1128 | -97.5211 |  | Jasper | 340 | 400 | 0 | 0 | 0 | 1307.26 | Screen_Top, Screen_Bot, Chic_Depth, Evan_Depth, Burk_Depth and Jasp_Depth are in feet below ground surface. | 4 | 3.52
specific capacity test | 254801 | tracking number |  | Fayette | 29.9667 | -96.6003 |  | Jasper | 175 | 185 | 0 | 0 | 33.447 | 1274.177 | Screen_Top, Screen_Bot, Chic_Depth, Evan_Depth, Burk_Depth and Jasp_Depth are in feet below ground surface. | 4 | 52.4
specific capacity test | 254820 | tracking number |  | Bee | 28.315 | -97.765 |  | Evangeline | 64 | 104 | 0 | 1222.35 | 1697.639 | 4063.0989 | Screen_Top, Screen_Bot, Chic_Depth, Evan_Depth, Burk_Depth and Jasp_Depth are in feet below ground surface. | 2 | 7.22
specific capacity test | 254863 | tracking number |  | Hidalgo | 26.3442 | -98.4011 |  | Evangeline | 240 | 270 | 6.4605 | 686.0595 | 1231.5055 | 5832.1857 | Screen_Top, Screen_Bot, Chic_Depth, Evan_Depth, Burk_Depth and Jasp_Depth are in feet below ground surface. | 2 | 3.59
specific capacity test | 254864 | tracking number |  | Lavaca | 29.1397 | -96.8897 |  | Evangeline | 200 | 240 | 199.111 | 1188.312 | 1620.499 | 3663.239 | Screen_Top, Screen_Bot, Chic_Depth, Evan_Depth, Burk_Depth and Jasp_Depth are in feet below ground surface. | 2 | 72.1
specific capacity test | 254875 | tracking number |  | Starr | 26.6797 | -98.3933 |  | Evangeline | 80 | 100 | 0 | 489.02 | 987.585 | 5249.3848 | Screen_Top, Screen_Bot, Chic_Depth, Evan_Depth, Burk_Depth and Jasp_Depth are in feet below ground surface. | 2 | 4.33
specific capacity test | 254957 | tracking number |  | Starr | 26.325 | -98.6986 |  | Jasper | 53 | 58 | 0 | 16.1636 | 16.1636 | 2489.6936 | Screen_Top, Screen_Bot, Chic_Depth, Evan_Depth, Burk_Depth and Jasp_Depth are in feet below ground surface. | 4 | 53.6
specific capacity test | 254958 | tracking number |  | Hidalgo | 26.2156 | -98.2822 |  | Chicot | 57 | 62 | 360.391 | 1986.161 | 2634.506 | 7295.7159 | Screen_Top, Screen_Bot, Chic_Depth, Evan_Depth, Burk_Depth and Jasp_Depth are in feet below ground surface. | 1 | 65.7
specific capacity test | 254962 | tracking number |  | Hidalgo | 26.5311 | -98.1039 |  | Evangeline | 90 | 110 | 0 | 1264.4 | 1880.827 | 5196.9969 | Screen_Top, Screen_Bot, Chic_Depth, Evan_Depth, Burk_Depth and Jasp_Depth are in feet below ground surface. | 2 | 4.85
specific capacity test | 254965 | tracking number |  | Hidalgo | 26.1517 | -98.2122 |  | Chicot | 200 | 240 | 536.212 | 2392.342 | 3055.361 | 7500.5909 | Screen_Top, Screen_Bot, Chic_Depth, Evan_Depth, Burk_Depth and Jasp_Depth are in feet below ground surface. | 1 | 29.1
specific capacity test | 254966 | tracking number |  | Starr | 26.6853 | -98.3811 |  | Evangeline | 180 | 220 | 0 | 558.692 | 1050.805 | 5325.3451 | Screen_Top, Screen_Bot, Chic_Depth, Evan_Depth, Burk_Depth and Jasp_Depth are in feet below ground surface. | 2 | 1.84
specific capacity test | 254967 | tracking number |  | Hidalgo | 26.2553 | -98.2831 |  | Chicot | 55 | 60 | 293.93 | 1837.42 | 2483.671 | 7114.171 | Screen_Top, Screen_Bot, Chic_Depth, Evan_Depth, Burk_Depth and Jasp_Depth are in feet below ground surface. | 1 | 89.8
specific capacity test | 254970 | tracking number |  | Hidalgo | 26.7447 | -98.2714 |  | Evangeline | 420 | 460 | 0 | 1142.4399 | 1712.0919 | 5864.4318 | Screen_Top, Screen_Bot, Chic_Depth, Evan_Depth, Burk_Depth and Jasp_Depth are in feet below ground surface. | 2 | 2.22
specific capacity test | 254972 | tracking number |  | Hidalgo | 26.6875 | -98.3 |  | Evangeline | 420 | 460 | 0 | 829.964 | 1358.612 | 5553.362 | Screen_Top, Screen_Bot, Chic_Depth, Evan_Depth, Burk_Depth and Jasp_Depth are in feet below ground surface. | 2 | 1.36
specific capacity test | 254974 | tracking number |  | Hidalgo | 26.6167 | -98.3289 |  | Evangeline | 98 | 118 | 0 | 485.317 | 979.085 | 5143.4551 | Screen_Top, Screen_Bot, Chic_Depth, Evan_Depth, Burk_Depth and Jasp_Depth are in feet below ground surface. | 2 | 0.981 | drawdown actually was water level. So drawdown was revised.
specific capacity test | 254975 | tracking number |  | Starr | 26.3978 | -98.675 |  | Jasper | 340 | 360 | 0 | 23.0372 | 23.0372 | 2920.6573 | Screen_Top, Screen_Bot, Chic_Depth, Evan_Depth, Burk_Depth and Jasp_Depth are in feet below ground surface. | 4 | 6.17
specific capacity test | 254977 | tracking number |  | Starr | 26.3839 | -98.6833 |  | Jasper | 340 | 440 | 0 | 29.5144 | 29.5144 | 2844.1643 | Screen_Top, Screen_Bot, Chic_Depth, Evan_Depth, Burk_Depth and Jasp_Depth are in feet below ground surface. | 4 | 1.19
specific capacity test | 254978 | tracking number |  | Hidalgo | 26.6908 | -98.3258 |  | Evangeline | 310 | 380 | 0 | 742.087 | 1257.061 | 5496.0112 | Screen_Top, Screen_Bot, Chic_Depth, Evan_Depth, Burk_Depth and Jasp_Depth are in feet below ground surface. | 2 | 1.67
specific capacity test | 255000 | tracking number |  | Aransas | 27.9325 | -97.1572 |  | Chicot | 143 | 163 | 810.725 | 3809.9149 | 4484.1619 | 6225.2519 | Screen_Top, Screen_Bot, Chic_Depth, Evan_Depth, Burk_Depth and Jasp_Depth are in feet below ground surface. | 1 | 5.82
specific capacity test | 255283 | tracking number |  | DeWitt | 29.3108 | -97.1992 |  | Jasper | 140 | 180 | 0 | 0 | 22.9051 | 1542.4251 | Screen_Top, Screen_Bot, Chic_Depth, Evan_Depth, Burk_Depth and Jasp_Depth are in feet below ground surface. | 4 | 172
specific capacity test | 255685 | tracking number |  | Lavaca | 29.3492 | -96.8492 |  | Evangeline | 150 | 190 | 46.1696 | 613.9816 | 1044.4566 | 2742.7166 | Screen_Top, Screen_Bot, Chic_Depth, Evan_Depth, Burk_Depth and Jasp_Depth are in feet below ground surface. | 2 | 30.7
specific capacity test | 255687 | tracking number |  | Goliad | 28.7689 | -97.5953 |  | Burkeville | 180 | 220 | 0 | 157.097 | 444.532 | 3083.9519 | Screen_Top, Screen_Bot, Chic_Depth, Evan_Depth, Burk_Depth and Jasp_Depth are in feet below ground surface. | 3 | 7.79
specific capacity test | 255694 | tracking number |  | Lavaca | 29.4914 | -96.8733 |  | Evangeline | 140 | 150 | 0 | 309.648 | 664.267 | 1595.42 | Screen_Top, Screen_Bot, Chic_Depth, Evan_Depth, Burk_Depth and Jasp_Depth are in feet below ground surface. | 2 | 105
specific capacity test | 255836 | tracking number |  | Colorado | 29.7469 | -96.6814 |  | Evangeline | 88 | 108 | 0 | 207.951 | 396.931 | 1870.971 | Screen_Top, Screen_Bot, Chic_Depth, Evan_Depth, Burk_Depth and Jasp_Depth are in feet below ground surface. | 2 | 27.6
specific capacity test | 255839 | tracking number |  | Fayette | 29.6764 | -96.8753 |  | Burkeville | 60 | 72 | 0 | 33.1123 | 160.3583 | 1027.8793 | Screen_Top, Screen_Bot, Chic_Depth, Evan_Depth, Burk_Depth and Jasp_Depth are in feet below ground surface. | 3 | 90.8
specific capacity test | 255841 | tracking number |  | San Patricio | 27.8694 | -97.2106 |  | Chicot | 120 | 140 | 802.797 | 3688.2269 | 4404.5629 | 6124.613 | Screen_Top, Screen_Bot, Chic_Depth, Evan_Depth, Burk_Depth and Jasp_Depth are in feet below ground surface. | 1 | 6.53 | drawdown actually was water level. So drawdown was revised.
specific capacity test | 256011 | tracking number |  | Lavaca | 29.5336 | -97.1003 |  | Jasper | 200 | 230 | 0 | 0 | 0 | 511.631 | Screen_Top, Screen_Bot, Chic_Depth, Evan_Depth, Burk_Depth and Jasp_Depth are in feet below ground surface. | 4 | 28.3
specific capacity test | 256118 | tracking number |  | Wharton | 29.3994 | -95.9708 |  | Chicot | 209 | 224 | 645.258 | 2273.128 | 2864.467 | 5301.8969 | Screen_Top, Screen_Bot, Chic_Depth, Evan_Depth, Burk_Depth and Jasp_Depth are in feet below ground surface. | 1 | 1360
specific capacity test | 256133 | tracking number |  | Nueces | 27.6622 | -97.2989 |  | Chicot | 143 | 163 | 934.273 | 3774.553 | 4397.9041 | 6077.3241 | Screen_Top, Screen_Bot, Chic_Depth, Evan_Depth, Burk_Depth and Jasp_Depth are in feet below ground surface. | 1 | 6.37
specific capacity test | 256154 | tracking number |  | DeWitt | 29.1161 | -97.1197 |  | Evangeline | 160 | 180 | 26.6153 | 812.6703 | 1187.6063 | 3294.7862 | Screen_Top, Screen_Bot, Chic_Depth, Evan_Depth, Burk_Depth and Jasp_Depth are in feet below ground surface. | 2 | 13.9
specific capacity test | 256155 | tracking number |  | Goliad | 28.795 | -97.4275 |  | Evangeline | 260 | 280 | 0 | 551.895 | 1092.452 | 3645.902 | Screen_Top, Screen_Bot, Chic_Depth, Evan_Depth, Burk_Depth and Jasp_Depth are in feet below ground surface. | 2 | 9.07
specific capacity test | 256156 | tracking number |  | DeWitt | 29.1025 | -97.1481 |  | Evangeline | 240 | 260 | 21.0629 | 733.3929 | 1120.3449 | 3265.425 | Screen_Top, Screen_Bot, Chic_Depth, Evan_Depth, Burk_Depth and Jasp_Depth are in feet below ground surface. | 2 | 11.5
specific capacity test | 256158 | tracking number |  | DeWitt | 28.94 | -97.4644 |  | Evangeline | 220 | 240 | 0 | 319.776 | 749.89 | 2990.89 | Screen_Top, Screen_Bot, Chic_Depth, Evan_Depth, Burk_Depth and Jasp_Depth are in feet below ground surface. | 2 | 3.34
specific capacity test | 256166 | tracking number |  | DeWitt | 28.9308 | -97.3206 |  | Evangeline | 173 | 193 | 0 | 729.82 | 1199.136 | 3549.2161 | Screen_Top, Screen_Bot, Chic_Depth, Evan_Depth, Burk_Depth and Jasp_Depth are in feet below ground surface. | 2 | 4.87
specific capacity test | 256168 | tracking number |  | Goliad | 28.8175 | -97.3881 |  | Evangeline | 150 | 170 | 0 | 639.391 | 1177.188 | 3680.748 | Screen_Top, Screen_Bot, Chic_Depth, Evan_Depth, Burk_Depth and Jasp_Depth are in feet below ground surface. | 2 | 10.1 | drawdown actually was water level. So drawdown was revised.
specific capacity test | 256171 | tracking number |  | Victoria | 28.8975 | -97.1872 |  | Evangeline | 266 | 286 | 0 | 1299.9399 | 1713.0849 | 3994.645 | Screen_Top, Screen_Bot, Chic_Depth, Evan_Depth, Burk_Depth and Jasp_Depth are in feet below ground surface. | 2 | 9.76
specific capacity test | 256177 | tracking number |  | DeWitt | 28.9583 | -97.3578 |  | Evangeline | 320 | 340 | 0 | 632.808 | 1079 | 3299.5901 | Screen_Top, Screen_Bot, Chic_Depth, Evan_Depth, Burk_Depth and Jasp_Depth are in feet below ground surface. | 2 | 23.9
specific capacity test | 256178 | tracking number |  | DeWitt | 29.0194 | -97.5658 |  | Jasper | 180 | 200 | 0 | 0 | 0 | 1734.36 | Screen_Top, Screen_Bot, Chic_Depth, Evan_Depth, Burk_Depth and Jasp_Depth are in feet below ground surface. | 4 | 3.2
specific capacity test | 256180 | tracking number |  | Goliad | 28.7006 | -97.2208 |  | Evangeline | 140 | 160 | 98.5065 | 1391.6365 | 1881.5925 | 4325.0625 | Screen_Top, Screen_Bot, Chic_Depth, Evan_Depth, Burk_Depth and Jasp_Depth are in feet below ground surface. | 2 | 22.9
specific capacity test | 256183 | tracking number |  | DeWitt | 28.9642 | -97.3497 |  | Evangeline | 160 | 180 | 0 | 618.606 | 1054.781 | 3283.011 | Screen_Top, Screen_Bot, Chic_Depth, Evan_Depth, Burk_Depth and Jasp_Depth are in feet below ground surface. | 2 | 13.9
specific capacity test | 256185 | tracking number |  | Goliad | 28.7392 | -97.4047 |  | Evangeline | 140 | 160 | 0 | 712.643 | 1251.885 | 3817.1951 | Screen_Top, Screen_Bot, Chic_Depth, Evan_Depth, Burk_Depth and Jasp_Depth are in feet below ground surface. | 2 | 10.3
specific capacity test | 256186 | tracking number |  | DeWitt | 29.0369 | -97.4022 |  | Burkeville | 166 | 185 | 0 | 100.28 | 290.678 | 2445.158 | Screen_Top, Screen_Bot, Chic_Depth, Evan_Depth, Burk_Depth and Jasp_Depth are in feet below ground surface. | 3 | 2.66
specific capacity test | 256188 | tracking number |  | Victoria | 28.7961 | -97.0606 |  | Chicot | 140 | 160 | 255.477 | 1939.967 | 2326.126 | 4402.7559 | Screen_Top, Screen_Bot, Chic_Depth, Evan_Depth, Burk_Depth and Jasp_Depth are in feet below ground surface. | 1 | 8.73
specific capacity test | 256191 | tracking number |  | Goliad | 28.8619 | -97.3694 |  | Evangeline | 165 | 185 | 0 | 664.454 | 1186.282 | 3612.1421 | Screen_Top, Screen_Bot, Chic_Depth, Evan_Depth, Burk_Depth and Jasp_Depth are in feet below ground surface. | 2 | 42.2
specific capacity test | 256194 | tracking number |  | DeWitt | 29.0267 | -97.1711 |  | Evangeline | 200 | 220 | 7.2447 | 832.3008 | 1292.9148 | 3553.6848 | Screen_Top, Screen_Bot, Chic_Depth, Evan_Depth, Burk_Depth and Jasp_Depth are in feet below ground surface. | 2 | 18.9
specific capacity test | 256195 | tracking number |  | Victoria | 28.8742 | -97.2531 |  | Evangeline | 150 | 170 | 0 | 1016.85 | 1481.864 | 3871.884 | Screen_Top, Screen_Bot, Chic_Depth, Evan_Depth, Burk_Depth and Jasp_Depth are in feet below ground surface. | 2 | 12.8
specific capacity test | 256197 | tracking number |  | DeWitt | 29.0028 | -97.1253 |  | Evangeline | 130 | 150 | 41.5387 | 1057.9987 | 1520.7527 | 3779.7027 | Screen_Top, Screen_Bot, Chic_Depth, Evan_Depth, Burk_Depth and Jasp_Depth are in feet below ground surface. | 2 | 29 | drawdown actually was water level. So drawdown was revised.
specific capacity test | 256388 | tracking number |  | DeWitt | 29.1378 | -97.3192 |  | Jasper | 170 | 180 | 0 | 0 | 58.6069 | 1997.667 | Screen_Top, Screen_Bot, Chic_Depth, Evan_Depth, Burk_Depth and Jasp_Depth are in feet below ground surface. | 4 | 188
specific capacity test | 256392 | tracking number |  | DeWitt | 29.1444 | -97.3325 |  | Jasper | 155 | 165 | 0 | 0 | 0 | 1883.92 | Screen_Top, Screen_Bot, Chic_Depth, Evan_Depth, Burk_Depth and Jasp_Depth are in feet below ground surface. | 4 | 197
specific capacity test | 256469 | tracking number |  | DeWitt | 28.9608 | -97.2808 |  | Evangeline | 80 | 120 | 0 | 786.042 | 1222.813 | 3521.2129 | Screen_Top, Screen_Bot, Chic_Depth, Evan_Depth, Burk_Depth and Jasp_Depth are in feet below ground surface. | 2 | 9.67
specific capacity test | 256606 | tracking number |  | Nueces | 27.6428 | -97.2892 |  | Chicot | 43 | 63 | 970.997 | 3864.6469 | 4500.6799 | 6179.4099 | Screen_Top, Screen_Bot, Chic_Depth, Evan_Depth, Burk_Depth and Jasp_Depth are in feet below ground surface. | 1 | 16.9 | drawdown actually was water level. So drawdown was revised.
specific capacity test | 256645 | tracking number |  | Karnes | 28.9528 | -97.8017 |  | Jasper | 590 | 690 | 0 | 0 | 0 | 825.603 | Screen_Top, Screen_Bot, Chic_Depth, Evan_Depth, Burk_Depth and Jasp_Depth are in feet below ground surface. | 4 | 0.23
specific capacity test | 257104 | tracking number |  | Karnes | 28.9689 | -97.7186 |  | Jasper | 150 | 190 | 0 | 0 | 0 | 1329.99 | Screen_Top, Screen_Bot, Chic_Depth, Evan_Depth, Burk_Depth and Jasp_Depth are in feet below ground surface. | 4 | 22.2 | drawdown actually was water level. So drawdown was revised.
specific capacity test | 257121 | tracking number |  | Lavaca | 29.4294 | -97.1014 |  | Jasper | 120 | 130 | 0 | 0 | 0 | 1150.53 | Screen_Top, Screen_Bot, Chic_Depth, Evan_Depth, Burk_Depth and Jasp_Depth are in feet below ground surface. | 4 | 123
specific capacity test | 257160 | tracking number |  | Colorado | 29.8844 | -96.5558 |  | Burkeville | 240 | 260 | 0 | 209.968 | 386.978 | 1962.618 | Screen_Top, Screen_Bot, Chic_Depth, Evan_Depth, Burk_Depth and Jasp_Depth are in feet below ground surface. | 3 | 45.9
specific capacity test | 257161 | tracking number |  | Lavaca | 29.245 | -96.9108 |  | Evangeline | 195 | 240 | 0 | 825.28 | 1252.589 | 3292.309 | Screen_Top, Screen_Bot, Chic_Depth, Evan_Depth, Burk_Depth and Jasp_Depth are in feet below ground surface. | 2 | 32.2
specific capacity test | 257162 | tracking number |  | Wharton | 29.5728 | -96.2311 |  | Chicot | 280 | 320 | 438.701 | 1467.4009 | 1864.679 | 4688.3589 | Screen_Top, Screen_Bot, Chic_Depth, Evan_Depth, Burk_Depth and Jasp_Depth are in feet below ground surface. | 1 | 24.3
specific capacity test | 257200 | tracking number |  | Hidalgo | 26.4825 | -98.055 |  | Evangeline | 460 | 600 | 0 | 1525.0699 | 2184.0449 | 5195.4949 | Screen_Top, Screen_Bot, Chic_Depth, Evan_Depth, Burk_Depth and Jasp_Depth are in feet below ground surface. | 2 | 0.822
specific capacity test | 257388 | tracking number |  | Jim Wells | 27.3183 | -98.1336 |  | Evangeline | 440 | 460 | 66.1447 | 2058.0047 | 2557.7687 | 4529.4087 | Screen_Top, Screen_Bot, Chic_Depth, Evan_Depth, Burk_Depth and Jasp_Depth are in feet below ground surface. | 2 | 5.91
specific capacity test | 257402 | tracking number |  | Brooks | 26.9683 | -98.2842 |  | Evangeline | 315 | 355 | 0 | 1409.17 | 1860.101 | 5353.2309 | Screen_Top, Screen_Bot, Chic_Depth, Evan_Depth, Burk_Depth and Jasp_Depth are in feet below ground surface. | 2 | 6.66
specific capacity test | 257431 | tracking number |  | DeWitt | 29.0297 | -97.5506 |  | Jasper | 180 | 200 | 0 | 0 | 0 | 1760.3 | Screen_Top, Screen_Bot, Chic_Depth, Evan_Depth, Burk_Depth and Jasp_Depth are in feet below ground surface. | 4 | 161
specific capacity test | 257511 | tracking number |  | Karnes | 28.95 | -97.7128 |  | Jasper | 180 | 210 | 0 | 0 | 0 | 1478.3199 | Screen_Top, Screen_Bot, Chic_Depth, Evan_Depth, Burk_Depth and Jasp_Depth are in feet below ground surface. | 4 | 9.29 | drawdown actually was water level. So drawdown was revised.
specific capacity test | 257679 | tracking number |  | Starr | 26.6433 | -98.4319 |  | Evangeline | 100 | 120 | 0 | 264.255 | 779.83 | 4943.1098 | Screen_Top, Screen_Bot, Chic_Depth, Evan_Depth, Burk_Depth and Jasp_Depth are in feet below ground surface. | 2 | 3.25 | drawdown actually was water level. So drawdown was revised.
specific capacity test | 257684 | tracking number |  | Hidalgo | 26.4492 | -98.1567 |  | Evangeline | 81 | 102 | 0 | 1182.26 | 1833.662 | 5572.892 | Screen_Top, Screen_Bot, Chic_Depth, Evan_Depth, Burk_Depth and Jasp_Depth are in feet below ground surface. | 2 | 26.1
specific capacity test | 257686 | tracking number |  | Hidalgo | 26.3761 | -98.3878 |  | Evangeline | 240 | 280 | 5.2162 | 639.7892 | 1163.7331 | 5769.9431 | Screen_Top, Screen_Bot, Chic_Depth, Evan_Depth, Burk_Depth and Jasp_Depth are in feet below ground surface. | 2 | 1.25
specific capacity test | 257704 | tracking number |  | Lavaca | 29.5 | -97.05 |  | Jasper | 290 | 330 | 0 | 0 | 10.3685 | 823.9865 | Screen_Top, Screen_Bot, Chic_Depth, Evan_Depth, Burk_Depth and Jasp_Depth are in feet below ground surface. | 4 | 30.1
specific capacity test | 257821 | tracking number |  | Colorado | 29.5667 | -96.5417 |  | Chicot | 135 | 195 | 260.971 | 866.097 | 1308.42 | 3375.42 | Screen_Top, Screen_Bot, Chic_Depth, Evan_Depth, Burk_Depth and Jasp_Depth are in feet below ground surface. | 1 | 12.7
specific capacity test | 257853 | tracking number |  | Fayette | 29.6725 | -96.9061 |  | Jasper | 646 | 652 | 0 | 5 | 87.813 | 888.91 | Screen_Top, Screen_Bot, Chic_Depth, Evan_Depth, Burk_Depth and Jasp_Depth are in feet below ground surface. | 4 | 79.6
specific capacity test | 257918 | tracking number |  | Bee | 28.5481 | -97.8042 |  | Burkeville | 120 | 140 | 0 | 106.302 | 611.083 | 2882.2031 | Screen_Top, Screen_Bot, Chic_Depth, Evan_Depth, Burk_Depth and Jasp_Depth are in feet below ground surface. | 3 | 12.2
specific capacity test | 257919 | tracking number |  | Bee | 28.4164 | -97.7661 |  | Evangeline | 143 | 173 | 0 | 707.382 | 1208.786 | 3645.9659 | Screen_Top, Screen_Bot, Chic_Depth, Evan_Depth, Burk_Depth and Jasp_Depth are in feet below ground surface. | 2 | 25.3
specific capacity test | 257934 | tracking number |  | Bee | 28.2919 | -97.6925 |  | Evangeline | 109 | 129 | 66.1948 | 1495.6548 | 1975.8028 | 4486.0127 | Screen_Top, Screen_Bot, Chic_Depth, Evan_Depth, Burk_Depth and Jasp_Depth are in feet below ground surface. | 2 | 25.3
specific capacity test | 257942 | tracking number |  | Bee | 28.4644 | -97.7372 |  | Evangeline | 97 | 117 | 0 | 552.703 | 1059.412 | 3593.162 | Screen_Top, Screen_Bot, Chic_Depth, Evan_Depth, Burk_Depth and Jasp_Depth are in feet below ground surface. | 2 | 46
specific capacity test | 257945 | tracking number |  | Bee | 28.4028 | -97.405 |  | Evangeline | 100 | 120 | 93.2643 | 2033.0543 | 2520.9883 | 5300.4483 | Screen_Top, Screen_Bot, Chic_Depth, Evan_Depth, Burk_Depth and Jasp_Depth are in feet below ground surface. | 2 | 19.8
specific capacity test | 258001 | tracking number |  | Colorado | 29.6914 | -96.5525 |  | Evangeline | 140 | 170 | 97.5295 | 664.0115 | 981.0685 | 2835.9185 | Screen_Top, Screen_Bot, Chic_Depth, Evan_Depth, Burk_Depth and Jasp_Depth are in feet below ground surface. | 2 | 41
specific capacity test | 258031 | tracking number |  | San Patricio | 27.8844 | -97.1672 |  | Chicot | 143 | 163 | 853.522 | 3834.762 | 4587.6429 | 6310.823 | Screen_Top, Screen_Bot, Chic_Depth, Evan_Depth, Burk_Depth and Jasp_Depth are in feet below ground surface. | 1 | 7.63 | drawdown actually was water level. So drawdown was revised.
specific capacity test | 258107 | tracking number |  | Aransas | 28.0419 | -97.0775 |  | Chicot | 163 | 183 | 804.021 | 4069.3611 | 4578.5651 | 6458.255 | Screen_Top, Screen_Bot, Chic_Depth, Evan_Depth, Burk_Depth and Jasp_Depth are in feet below ground surface. | 1 | 6.21 | drawdown actually was water level. So drawdown was revised.
specific capacity test | 258154 | tracking number |  | Lavaca | 29.6167 | -96.9953 |  | Jasper | 60 | 63 | 0 | 0 | 28.9883 | 737.3623 | Screen_Top, Screen_Bot, Chic_Depth, Evan_Depth, Burk_Depth and Jasp_Depth are in feet below ground surface. | 4 | 182
specific capacity test | 258172 | tracking number |  | Fayette | 29.7208 | -96.7894 |  | Burkeville | 135 | 155 | 0 | 46.8912 | 179.9872 | 1344.1172 | Screen_Top, Screen_Bot, Chic_Depth, Evan_Depth, Burk_Depth and Jasp_Depth are in feet below ground surface. | 3 | 104
specific capacity test | 258313 | tracking number |  | DeWitt | 28.9658 | -97.3453 |  | Evangeline | 260 | 300 | 0 | 618.98 | 1052.729 | 3286.1789 | Screen_Top, Screen_Bot, Chic_Depth, Evan_Depth, Burk_Depth and Jasp_Depth are in feet below ground surface. | 2 | 4.06
specific capacity test | 258317 | tracking number |  | DeWitt | 29.0219 | -97.5411 |  | Jasper | 170 | 190 | 0 | 0 | 0 | 1840.65 | Screen_Top, Screen_Bot, Chic_Depth, Evan_Depth, Burk_Depth and Jasp_Depth are in feet below ground surface. | 4 | 9.94
specific capacity test | 258395 | tracking number |  | San Patricio | 27.8864 | -97.1853 |  | Chicot | 116 | 136 | 821.067 | 3751.1271 | 4480.9221 | 6203.0421 | Screen_Top, Screen_Bot, Chic_Depth, Evan_Depth, Burk_Depth and Jasp_Depth are in feet below ground surface. | 1 | 2.72 | drawdown actually was water level. So drawdown was revised.
specific capacity test | 258490 | tracking number |  | Colorado | 29.5806 | -96.5419 |  | Chicot | 135 | 195 | 244.721 | 841.92 | 1271.958 | 3333.4279 | Screen_Top, Screen_Bot, Chic_Depth, Evan_Depth, Burk_Depth and Jasp_Depth are in feet below ground surface. | 1 | 13.7
specific capacity test | 258494 | tracking number |  | Colorado | 29.5706 | -96.5683 |  | Chicot | 140 | 200 | 236.133 | 772.961 | 1213.993 | 3276.0731 | Screen_Top, Screen_Bot, Chic_Depth, Evan_Depth, Burk_Depth and Jasp_Depth are in feet below ground surface. | 1 | 6.83
specific capacity test | 258506 | tracking number |  | Lavaca | 29.5558 | -97.0675 |  | Jasper | 65 | 75 | 0 | 0 | 0 | 551.66 | Screen_Top, Screen_Bot, Chic_Depth, Evan_Depth, Burk_Depth and Jasp_Depth are in feet below ground surface. | 4 | 271
specific capacity test | 258523 | tracking number |  | Goliad | 28.8342 | -97.3842 |  | Evangeline | 200 | 240 | 0 | 644.806 | 1177.785 | 3653.985 | Screen_Top, Screen_Bot, Chic_Depth, Evan_Depth, Burk_Depth and Jasp_Depth are in feet below ground surface. | 2 | 6.97
specific capacity test | 258563 | tracking number |  | DeWitt | 29.2975 | -97.2806 |  | Jasper | 130 | 140 | 0 | 0 | 0 | 1203.2 | Screen_Top, Screen_Bot, Chic_Depth, Evan_Depth, Burk_Depth and Jasp_Depth are in feet below ground surface. | 4 | 94.8
specific capacity test | 258564 | tracking number |  | Victoria | 28.82 | -97.1592 |  | Evangeline | 87 | 97 | 34.4796 | 1489.1396 | 1905.5046 | 4077.8147 | Screen_Top, Screen_Bot, Chic_Depth, Evan_Depth, Burk_Depth and Jasp_Depth are in feet below ground surface. | 2 | 123
specific capacity test | 258604 | tracking number |  | DeWitt | 29.0758 | -97.3086 |  | Evangeline | 60 | 80 | 0 | 234.135 | 530.191 | 2619.171 | Screen_Top, Screen_Bot, Chic_Depth, Evan_Depth, Burk_Depth and Jasp_Depth are in feet below ground surface. | 2 | 10.3
specific capacity test | 258778 | tracking number |  | Colorado | 29.7247 | -96.4664 |  | Chicot | 160 | 200 | 208.917 | 913.859 | 1208.908 | 3145.0681 | Screen_Top, Screen_Bot, Chic_Depth, Evan_Depth, Burk_Depth and Jasp_Depth are in feet below ground surface. | 1 | 46.8
specific capacity test | 258787 | tracking number |  | Bee | 28.7181 | -97.9211 |  | Jasper | 1025 | 1175 | 0 | 0 | 0 | 1518.73 | Screen_Top, Screen_Bot, Chic_Depth, Evan_Depth, Burk_Depth and Jasp_Depth are in feet below ground surface. | 4 | 0.166
specific capacity test | 258788 | tracking number |  | Karnes | 28.8008 | -97.8983 |  | Jasper | 850 | 975 | 0 | 0 | 0 | 1331.21 | Screen_Top, Screen_Bot, Chic_Depth, Evan_Depth, Burk_Depth and Jasp_Depth are in feet below ground surface. | 4 | 1.04
specific capacity test | 259010 | tracking number |  | Victoria | 28.8903 | -96.8378 |  | Chicot | 70 | 90 | 536.151 | 2108.801 | 2551.64 | 4174.51 | Screen_Top, Screen_Bot, Chic_Depth, Evan_Depth, Burk_Depth and Jasp_Depth are in feet below ground surface. | 1 | 11.9
specific capacity test | 259059 | tracking number |  | Lavaca | 29.4539 | -96.8383 |  | Evangeline | 125 | 145 | 0 | 466.328 | 861.371 | 1914.901 | Screen_Top, Screen_Bot, Chic_Depth, Evan_Depth, Burk_Depth and Jasp_Depth are in feet below ground surface. | 2 | 7.69
specific capacity test | 259066 | tracking number |  | Lavaca | 29.4294 | -97.0689 |  | Jasper | 90 | 110 | 0 | 0 | 7.3387 | 1229.3287 | Screen_Top, Screen_Bot, Chic_Depth, Evan_Depth, Burk_Depth and Jasp_Depth are in feet below ground surface. | 4 | 43.1
specific capacity test | 259393 | tracking number |  | Hidalgo | 26.3186 | -98.3019 |  | Chicot | 50 | 65 | 92.7379 | 1320.5879 | 1934.7749 | 6560.9751 | Screen_Top, Screen_Bot, Chic_Depth, Evan_Depth, Burk_Depth and Jasp_Depth are in feet below ground surface. | 1 | 43 | drawdown actually was water level. So drawdown was revised.
specific capacity test | 259403 | tracking number |  | Hidalgo | 26.5331 | -98.1392 |  | Evangeline | 80 | 100 | 0 | 1093.78 | 1707.179 | 5234.149 | Screen_Top, Screen_Bot, Chic_Depth, Evan_Depth, Burk_Depth and Jasp_Depth are in feet below ground surface. | 2 | 9.03
specific capacity test | 259443 | tracking number |  | Victoria | 28.5411 | -96.9558 |  | Chicot | 95 | 115 | 597.396 | 2635.736 | 3110.392 | 4926.172 | Screen_Top, Screen_Bot, Chic_Depth, Evan_Depth, Burk_Depth and Jasp_Depth are in feet below ground surface. | 1 | 34
specific capacity test | 259469 | tracking number |  | Starr | 26.4292 | -98.7975 |  | Jasper | 155 | 235 | 0 | 0 | 0 | 1154.5 | Screen_Top, Screen_Bot, Chic_Depth, Evan_Depth, Burk_Depth and Jasp_Depth are in feet below ground surface. | 4 | 1.23
specific capacity test | 259492 | tracking number |  | Hidalgo | 26.5436 | -98.1572 |  | Evangeline | 80 | 100 | 0 | 999.255 | 1605.281 | 5226.4509 | Screen_Top, Screen_Bot, Chic_Depth, Evan_Depth, Burk_Depth and Jasp_Depth are in feet below ground surface. | 2 | 17.4
specific capacity test | 259567 | tracking number |  | Wharton | 29.1436 | -96.2739 |  | Chicot | 93 | 103 | 685.842 | 2584.262 | 3237.748 | 4864.6781 | Screen_Top, Screen_Bot, Chic_Depth, Evan_Depth, Burk_Depth and Jasp_Depth are in feet below ground surface. | 1 | 394
specific capacity test | 259570 | tracking number |  | San Patricio | 27.9892 | -97.3711 |  | Chicot | 196 | 216 | 500.031 | 2702.1511 | 3340.2031 | 5303.4531 | Screen_Top, Screen_Bot, Chic_Depth, Evan_Depth, Burk_Depth and Jasp_Depth are in feet below ground surface. | 1 | 2.64
specific capacity test | 259573 | tracking number |  | Goliad | 28.8353 | -97.3825 |  | Evangeline | 150 | 190 | 0 | 647.177 | 1179.626 | 3653.0959 | Screen_Top, Screen_Bot, Chic_Depth, Evan_Depth, Burk_Depth and Jasp_Depth are in feet below ground surface. | 2 | 90.9 | drawdown actually was water level. So drawdown was revised.
specific capacity test | 259575 | tracking number |  | Colorado | 29.5192 | -96.5444 |  | Chicot | 160 | 170 | 293.705 | 950.715 | 1401.745 | 3534.5551 | Screen_Top, Screen_Bot, Chic_Depth, Evan_Depth, Burk_Depth and Jasp_Depth are in feet below ground surface. | 1 | 363
specific capacity test | 259740 | tracking number |  | Lavaca | 29.2917 | -96.9106 |  | Evangeline | 150 | 160 | 0 | 668.813 | 1072.345 | 2995.185 | Screen_Top, Screen_Bot, Chic_Depth, Evan_Depth, Burk_Depth and Jasp_Depth are in feet below ground surface. | 2 | 74.9
specific capacity test | 259741 | tracking number |  | Lavaca | 29.5497 | -97.0856 |  | Jasper | 100 | 110 | 0 | 0 | 0 | 496.369 | Screen_Top, Screen_Bot, Chic_Depth, Evan_Depth, Burk_Depth and Jasp_Depth are in feet below ground surface. | 4 | 107
specific capacity test | 259793 | tracking number |  | Aransas | 28.0267 | -97.0883 |  | Chicot | 160 | 180 | 803.405 | 4061.7949 | 4564.6779 | 6399.098 | Screen_Top, Screen_Bot, Chic_Depth, Evan_Depth, Burk_Depth and Jasp_Depth are in feet below ground surface. | 1 | 6.01 | drawdown actually was water level. So drawdown was revised.
specific capacity test | 259816 | tracking number |  | DeWitt | 29.1103 | -97.5869 |  | Jasper | 150 | 160 | 0 | 0 | 0 | 890.078 | Screen_Top, Screen_Bot, Chic_Depth, Evan_Depth, Burk_Depth and Jasp_Depth are in feet below ground surface. | 4 | 82.8
specific capacity test | 259824 | tracking number |  | Lavaca | 29.4722 | -96.9261 |  | Evangeline | 180 | 190 | 0 | 209.195 | 473.886 | 1578.286 | Screen_Top, Screen_Bot, Chic_Depth, Evan_Depth, Burk_Depth and Jasp_Depth are in feet below ground surface. | 2 | 210
specific capacity test | 259829 | tracking number |  | Victoria | 28.895 | -97.0381 |  | Chicot | 110 | 120 | 199.895 | 1721.055 | 2115.573 | 4235.053 | Screen_Top, Screen_Bot, Chic_Depth, Evan_Depth, Burk_Depth and Jasp_Depth are in feet below ground surface. | 1 | 90.8
specific capacity test | 259863 | tracking number |  | DeWitt | 29.1186 | -97.4061 |  | Jasper | 180 | 200 | 0 | 0 | 0 | 1725.26 | Screen_Top, Screen_Bot, Chic_Depth, Evan_Depth, Burk_Depth and Jasp_Depth are in feet below ground surface. | 4 | 45.4
specific capacity test | 259878 | tracking number |  | Duval | 27.4469 | -98.5092 |  | Evangeline | 160 | 220 | 0 | 1055.49 | 1534.293 | 3373.523 | Screen_Top, Screen_Bot, Chic_Depth, Evan_Depth, Burk_Depth and Jasp_Depth are in feet below ground surface. | 2 | 4.69
specific capacity test | 259879 | tracking number |  | Duval | 27.4544 | -98.5331 |  | Evangeline | 160 | 260 | 0 | 865.452 | 1356.269 | 3206.279 | Screen_Top, Screen_Bot, Chic_Depth, Evan_Depth, Burk_Depth and Jasp_Depth are in feet below ground surface. | 2 | 1.83
specific capacity test | 259945 | tracking number |  | Jim Hogg | 27.0097 | -98.9439 |  | Jasper | 200 | 240 | 0 | 0 | 0 | 305.75 | Screen_Top, Screen_Bot, Chic_Depth, Evan_Depth, Burk_Depth and Jasp_Depth are in feet below ground surface. | 4 | 10.8
specific capacity test | 259951 | tracking number |  | Jim Hogg | 27.14 | -98.7661 |  | Jasper | 380 | 440 | 0 | 75.403 | 75.403 | 2438.5031 | Screen_Top, Screen_Bot, Chic_Depth, Evan_Depth, Burk_Depth and Jasp_Depth are in feet below ground surface. | 4 | 7.2
specific capacity test | 260008 | tracking number |  | Colorado | 29.4822 | -96.7564 |  | Evangeline | 180 | 240 | 13.6308 | 616.7278 | 1049.5848 | 2268.1448 | Screen_Top, Screen_Bot, Chic_Depth, Evan_Depth, Burk_Depth and Jasp_Depth are in feet below ground surface. | 2 | 16.2
specific capacity test | 260009 | tracking number |  | Colorado | 29.4822 | -96.7564 |  | Evangeline | 160 | 220 | 13.6308 | 616.7278 | 1049.5848 | 2268.1448 | Screen_Top, Screen_Bot, Chic_Depth, Evan_Depth, Burk_Depth and Jasp_Depth are in feet below ground surface. | 2 | 15.1
specific capacity test | 260015 | tracking number |  | Aransas | 28.1472 | -96.9881 |  | Chicot | 159 | 179 | 840.661 | 3863.4811 | 4422.3871 | 6716.4972 | Screen_Top, Screen_Bot, Chic_Depth, Evan_Depth, Burk_Depth and Jasp_Depth are in feet below ground surface. | 1 | 7.48 | drawdown actually was water level. So drawdown was revised.
specific capacity test | 260019 | tracking number |  | Lavaca | 29.4067 | -96.9314 |  | Evangeline | 280 | 290 | 0 | 308.865 | 590.948 | 2011.408 | Screen_Top, Screen_Bot, Chic_Depth, Evan_Depth, Burk_Depth and Jasp_Depth are in feet below ground surface. | 2 | 90.8
specific capacity test | 260039 | tracking number |  | Lavaca | 29.4483 | -97.1981 |  | Jasper | 100 | 110 | 0 | 0 | 0 | 696.618 | Screen_Top, Screen_Bot, Chic_Depth, Evan_Depth, Burk_Depth and Jasp_Depth are in feet below ground surface. | 4 | 135
specific capacity test | 260125 | tracking number |  | Victoria | 28.6272 | -97.0725 |  | Chicot | 140 | 160 | 437.745 | 2164.425 | 2589.497 | 4682.3271 | Screen_Top, Screen_Bot, Chic_Depth, Evan_Depth, Burk_Depth and Jasp_Depth are in feet below ground surface. | 1 | 16.3
specific capacity test | 260132 | tracking number |  | DeWitt | 29.2111 | -97.3369 |  | Jasper | 160 | 200 | 0 | 0 | 0 | 1576.8199 | Screen_Top, Screen_Bot, Chic_Depth, Evan_Depth, Burk_Depth and Jasp_Depth are in feet below ground surface. | 4 | 10.7
specific capacity test | 260421 | tracking number |  | Colorado | 29.6242 | -96.3144 |  | Chicot | 160 | 220 | 361.959 | 1297.955 | 1679.633 | 4180.0829 | Screen_Top, Screen_Bot, Chic_Depth, Evan_Depth, Burk_Depth and Jasp_Depth are in feet below ground surface. | 1 | 8.64
specific capacity test | 260474 | tracking number |  | Karnes | 28.8681 | -97.8339 |  | Jasper | 135 | 175 | 0 | 0 | 0 | 1245.2 | Screen_Top, Screen_Bot, Chic_Depth, Evan_Depth, Burk_Depth and Jasp_Depth are in feet below ground surface. | 4 | 3.42
specific capacity test | 260542 | tracking number |  | Victoria | 28.8861 | -96.8606 |  | Chicot | 40 | 60 | 518.989 | 2086.1591 | 2520.425 | 4174.515 | Screen_Top, Screen_Bot, Chic_Depth, Evan_Depth, Burk_Depth and Jasp_Depth are in feet below ground surface. | 1 | 57.4
specific capacity test | 260594 | tracking number |  | Bee | 28.4739 | -97.8056 |  | Burkeville | 300 | 320 | 0 | 278.961 | 754.545 | 3196.775 | Screen_Top, Screen_Bot, Chic_Depth, Evan_Depth, Burk_Depth and Jasp_Depth are in feet below ground surface. | 3 | 38.1
specific capacity test | 260611 | tracking number |  | Karnes | 28.9014 | -97.935 |  | Jasper | 290 | 330 | 0 | 0 | 0 | 461.334 | Screen_Top, Screen_Bot, Chic_Depth, Evan_Depth, Burk_Depth and Jasp_Depth are in feet below ground surface. | 4 | 36.1
specific capacity test | 260623 | tracking number |  | Karnes | 28.9017 | -97.8333 |  | Jasper | 330 | 370 | 0 | 0 | 0 | 1004.17 | Screen_Top, Screen_Bot, Chic_Depth, Evan_Depth, Burk_Depth and Jasp_Depth are in feet below ground surface. | 4 | 9.02
specific capacity test | 260634 | tracking number |  | Karnes | 28.7706 | -97.7114 |  | Jasper | 290 | 330 | 0 | 0 | 31.9292 | 2600.5193 | Screen_Top, Screen_Bot, Chic_Depth, Evan_Depth, Burk_Depth and Jasp_Depth are in feet below ground surface. | 4 | 80.5
specific capacity test | 260640 | tracking number |  | Karnes | 28.7692 | -97.7586 |  | Jasper | 135 | 155 | 0 | 0 | 0 | 2261.76 | Screen_Top, Screen_Bot, Chic_Depth, Evan_Depth, Burk_Depth and Jasp_Depth are in feet below ground surface. | 4 | 127
specific capacity test | 260659 | tracking number |  | Lavaca | 29.3831 | -97.1292 |  | Jasper | 155 | 165 | 0 | 0 | 0 | 1417.59 | Screen_Top, Screen_Bot, Chic_Depth, Evan_Depth, Burk_Depth and Jasp_Depth are in feet below ground surface. | 4 | 74.9
specific capacity test | 260676 | tracking number |  | Lavaca | 29.5022 | -97.1775 |  | Jasper | 240 | 260 | 0 | 0 | 0 | 375.255 | Screen_Top, Screen_Bot, Chic_Depth, Evan_Depth, Burk_Depth and Jasp_Depth are in feet below ground surface. | 4 | 34.1
specific capacity test | 260693 | tracking number |  | Colorado | 29.7469 | -96.7586 |  | Jasper | 354 | 374 | 0 | 60.1381 | 159.3823 | 1427.6623 | Screen_Top, Screen_Bot, Chic_Depth, Evan_Depth, Burk_Depth and Jasp_Depth are in feet below ground surface. | 4 | 117
specific capacity test | 260694 | tracking number |  | Lavaca | 29.5558 | -96.8728 |  | Evangeline | 129 | 149 | 0 | 222.238 | 567.06 | 1473.357 | Screen_Top, Screen_Bot, Chic_Depth, Evan_Depth, Burk_Depth and Jasp_Depth are in feet below ground surface. | 2 | 1830
specific capacity test | 260709 | tracking number |  | Lavaca | 29.5264 | -96.9636 |  | Burkeville | 170 | 180 | 0 | 85.6894 | 243.0244 | 1131.6644 | Screen_Top, Screen_Bot, Chic_Depth, Evan_Depth, Burk_Depth and Jasp_Depth are in feet below ground surface. | 3 | 74.9
specific capacity test | 260713 | tracking number |  | Lavaca | 29.5306 | -97.0372 |  | Jasper | 220 | 234 | 0 | 0 | 18.7718 | 748.7508 | Screen_Top, Screen_Bot, Chic_Depth, Evan_Depth, Burk_Depth and Jasp_Depth are in feet below ground surface. | 4 | 485
specific capacity test | 260747 | tracking number |  | Fayette | 29.6997 | -96.91 |  | Jasper | 112 | 132 | 0 | 0 | 53.0921 | 782.7701 | Screen_Top, Screen_Bot, Chic_Depth, Evan_Depth, Burk_Depth and Jasp_Depth are in feet below ground surface. | 4 | 29.3
specific capacity test | 260813 | tracking number |  | DeWitt | 28.9864 | -97.5164 |  | Burkeville | 160 | 180 | 0 | 0 | 207.999 | 2261.8391 | Screen_Top, Screen_Bot, Chic_Depth, Evan_Depth, Burk_Depth and Jasp_Depth are in feet below ground surface. | 3 | 180
specific capacity test | 260819 | tracking number |  | Lavaca | 29.3808 | -97.2628 |  | Jasper | 200 | 210 | 0 | 0 | 0 | 638.907 | Screen_Top, Screen_Bot, Chic_Depth, Evan_Depth, Burk_Depth and Jasp_Depth are in feet below ground surface. | 4 | 155
specific capacity test | 260869 | tracking number |  | Bee | 28.4864 | -97.6511 |  | Evangeline | 172 | 202 | 0 | 822.798 | 1321.856 | 3970.7759 | Screen_Top, Screen_Bot, Chic_Depth, Evan_Depth, Burk_Depth and Jasp_Depth are in feet below ground surface. | 2 | 9.12
specific capacity test | 260870 | tracking number |  | Bee | 28.5756 | -97.7981 |  | Burkeville | 97 | 117 | 0 | 92.677 | 600.612 | 2818.312 | Screen_Top, Screen_Bot, Chic_Depth, Evan_Depth, Burk_Depth and Jasp_Depth are in feet below ground surface. | 3 | 14.4
specific capacity test | 260894 | tracking number |  | DeWitt | 29.05 | -97.3172 |  | Evangeline | 205 | 245 | 0 | 290.223 | 605.434 | 2745.3139 | Screen_Top, Screen_Bot, Chic_Depth, Evan_Depth, Burk_Depth and Jasp_Depth are in feet below ground surface. | 2 | 21.1 | drawdown actually was water level. So drawdown was revised.
specific capacity test | 260975 | tracking number |  | DeWitt | 28.9264 | -97.4436 |  | Evangeline | 160 | 220 | 0 | 434.951 | 895.246 | 3169.9259 | Screen_Top, Screen_Bot, Chic_Depth, Evan_Depth, Burk_Depth and Jasp_Depth are in feet below ground surface. | 2 | 6.3
specific capacity test | 261072 | tracking number |  | Karnes | 28.915 | -97.7008 |  | Jasper | 220 | 240 | 0 | 0 | 0 | 1762.96 | Screen_Top, Screen_Bot, Chic_Depth, Evan_Depth, Burk_Depth and Jasp_Depth are in feet below ground surface. | 4 | 107
specific capacity test | 261074 | tracking number |  | Lavaca | 29.4439 | -97.0242 |  | Burkeville | 90 | 100 | 0 | 46.3188 | 124.5296 | 1315.6196 | Screen_Top, Screen_Bot, Chic_Depth, Evan_Depth, Burk_Depth and Jasp_Depth are in feet below ground surface. | 3 | 174
specific capacity test | 261076 | tracking number |  | DeWitt | 29.2144 | -97.2842 |  | Jasper | 120 | 130 | 0 | 0 | 0 | 1874.37 | Screen_Top, Screen_Bot, Chic_Depth, Evan_Depth, Burk_Depth and Jasp_Depth are in feet below ground surface. | 4 | 155
specific capacity test | 261193 | tracking number |  | Fayette | 29.9008 | -96.7819 |  | Jasper | 100 | 120 | 0 | 0 | 0 | 577.569 | Screen_Top, Screen_Bot, Chic_Depth, Evan_Depth, Burk_Depth and Jasp_Depth are in feet below ground surface. | 4 | 11.8
specific capacity test | 261342 | tracking number |  | DeWitt | 28.9833 | -97.4458 |  | Evangeline | 100 | 120 | 0 | 232.816 | 512.912 | 2701.3519 | Screen_Top, Screen_Bot, Chic_Depth, Evan_Depth, Burk_Depth and Jasp_Depth are in feet below ground surface. | 2 | 103 | drawdown actually was water level. So drawdown was revised.
specific capacity test | 261450 | tracking number |  | Fayette | 29.6572 | -97.0728 |  | Jasper | 210 | 240 | 0 | 0 | 0 | 392.274 | Screen_Top, Screen_Bot, Chic_Depth, Evan_Depth, Burk_Depth and Jasp_Depth are in feet below ground surface. | 4 | 122
specific capacity test | 261455 | tracking number |  | Hidalgo | 26.3458 | -97.9836 |  | Evangeline | 175 | 195 | 0 | 2308.1599 | 3066.5629 | 5856.5529 | Screen_Top, Screen_Bot, Chic_Depth, Evan_Depth, Burk_Depth and Jasp_Depth are in feet below ground surface. | 2 | 10.9
specific capacity test | 261589 | tracking number |  | Aransas | 27.9014 | -97.1725 |  | Chicot | 122 | 142 | 823.952 | 3772.3619 | 4500.3069 | 6226.3069 | Screen_Top, Screen_Bot, Chic_Depth, Evan_Depth, Burk_Depth and Jasp_Depth are in feet below ground surface. | 1 | 6.73 | drawdown actually was water level. So drawdown was revised.
specific capacity test | 261619 | tracking number |  | DeWitt | 29.3239 | -97.3122 |  | Jasper | 140 | 150 | 0 | 0 | 0 | 752.213 | Screen_Top, Screen_Bot, Chic_Depth, Evan_Depth, Burk_Depth and Jasp_Depth are in feet below ground surface. | 4 | 90.8
specific capacity test | 261635 | tracking number |  | DeWitt | 29.0042 | -97.5222 |  | Jasper | 200 | 240 | 0 | 0 | 111.059 | 2092.299 | Screen_Top, Screen_Bot, Chic_Depth, Evan_Depth, Burk_Depth and Jasp_Depth are in feet below ground surface. | 4 | 6.97
specific capacity test | 261742 | tracking number |  | Fayette | 29.7742 | -96.9531 |  | Jasper | 80 | 100 | 0 | 0 | 0 | 333.954 | Screen_Top, Screen_Bot, Chic_Depth, Evan_Depth, Burk_Depth and Jasp_Depth are in feet below ground surface. | 4 | 39.3
specific capacity test | 261767 | tracking number |  | Webb | 27.3839 | -98.9214 |  | Jasper | 150 | 200 | 0 | 56.3105 | 56.3105 | 717.4435 | Screen_Top, Screen_Bot, Chic_Depth, Evan_Depth, Burk_Depth and Jasp_Depth are in feet below ground surface. | 4 | 3.08
specific capacity test | 261865 | tracking number |  | Bee | 28.3806 | -97.7142 |  | Evangeline | 61 | 101 | 15.7842 | 1010.5672 | 1502.9602 | 4014.9702 | Screen_Top, Screen_Bot, Chic_Depth, Evan_Depth, Burk_Depth and Jasp_Depth are in feet below ground surface. | 2 | 11.2
specific capacity test | 262030 | tracking number |  | Bee | 28.5008 | -97.8586 |  | Burkeville | 240 | 300 | 0 | 108.66 | 579.289 | 2766.7289 | Screen_Top, Screen_Bot, Chic_Depth, Evan_Depth, Burk_Depth and Jasp_Depth are in feet below ground surface. | 3 | 2.78
specific capacity test | 262059 | tracking number |  | DeWitt | 28.9758 | -97.5239 |  | Burkeville | 90 | 130 | 0 | 7.8048 | 254.6198 | 2313.9298 | Screen_Top, Screen_Bot, Chic_Depth, Evan_Depth, Burk_Depth and Jasp_Depth are in feet below ground surface. | 3 | 8.45
specific capacity test | 262148 | tracking number |  | Victoria | 28.8181 | -97.0878 |  | Evangeline | 220 | 240 | 158.003 | 1805.243 | 2191.8 | 4341.8 | Screen_Top, Screen_Bot, Chic_Depth, Evan_Depth, Burk_Depth and Jasp_Depth are in feet below ground surface. | 2 | 161
specific capacity test | 262149 | tracking number |  | Victoria | 28.8186 | -97.0889 |  | Chicot | 102 | 122 | 149.73 | 1792.97 | 2179.403 | 4335.7829 | Screen_Top, Screen_Bot, Chic_Depth, Evan_Depth, Burk_Depth and Jasp_Depth are in feet below ground surface. | 1 | 105
specific capacity test | 262159 | tracking number |  | Lavaca | 29.5608 | -97.0442 |  | Jasper | 180 | 200 | 0 | 0 | 0 | 622.355 | Screen_Top, Screen_Bot, Chic_Depth, Evan_Depth, Burk_Depth and Jasp_Depth are in feet below ground surface. | 4 | 25.2
specific capacity test | 262184 | tracking number |  | Bee | 28.4172 | -97.7669 |  | Evangeline | 135 | 155 | 0 | 696.744 | 1197.716 | 3633.8061 | Screen_Top, Screen_Bot, Chic_Depth, Evan_Depth, Burk_Depth and Jasp_Depth are in feet below ground surface. | 2 | 14.4
specific capacity test | 262273 | tracking number |  | Victoria | 28.8867 | -97.0472 |  | Chicot | 60 | 70 | 179.786 | 1732.306 | 2120.409 | 4279.669 | Screen_Top, Screen_Bot, Chic_Depth, Evan_Depth, Burk_Depth and Jasp_Depth are in feet below ground surface. | 1 | 107
specific capacity test | 262433 | tracking number |  | Refugio | 28.1467 | -97.2592 |  | Chicot | 306 | 346 | 421.165 | 2737.935 | 3130.034 | 5228.234 | Screen_Top, Screen_Bot, Chic_Depth, Evan_Depth, Burk_Depth and Jasp_Depth are in feet below ground surface. | 1 | 3.41
specific capacity test | 262455 | tracking number |  | Lavaca | 29.4922 | -96.9994 |  | Burkeville | 130 | 140 | 0 | 51.7943 | 157.3203 | 1124.5803 | Screen_Top, Screen_Bot, Chic_Depth, Evan_Depth, Burk_Depth and Jasp_Depth are in feet below ground surface. | 3 | 205
specific capacity test | 262461 | tracking number |  | Brooks | 27.2167 | -98.0783 |  | Evangeline | 490 | 520 | 67.3675 | 1978.7175 | 2509.0305 | 4658.2304 | Screen_Top, Screen_Bot, Chic_Depth, Evan_Depth, Burk_Depth and Jasp_Depth are in feet below ground surface. | 2 | 4.09
specific capacity test | 262462 | tracking number |  | DeWitt | 28.9844 | -97.6333 |  | Jasper | 140 | 160 | 0 | 0 | 0 | 1690.12 | Screen_Top, Screen_Bot, Chic_Depth, Evan_Depth, Burk_Depth and Jasp_Depth are in feet below ground surface. | 4 | 68.7
specific capacity test | 262469 | tracking number |  | Jim Hogg | 27.1664 | -98.8958 |  | Jasper | 160 | 175 | 0 | 17.1621 | 17.1621 | 1079.2921 | Screen_Top, Screen_Bot, Chic_Depth, Evan_Depth, Burk_Depth and Jasp_Depth are in feet below ground surface. | 4 | 15.6
specific capacity test | 262476 | tracking number |  | Brooks | 27.2347 | -98.0619 |  | Evangeline | 460 | 485 | 78.856 | 2050.216 | 2574.604 | 4630.4441 | Screen_Top, Screen_Bot, Chic_Depth, Evan_Depth, Burk_Depth and Jasp_Depth are in feet below ground surface. | 2 | 4.79
specific capacity test | 262559 | tracking number |  | Fayette | 29.7133 | -96.825 |  | Burkeville | 57 | 80 | 0 | 23.6386 | 154.3896 | 1157.9896 | Screen_Top, Screen_Bot, Chic_Depth, Evan_Depth, Burk_Depth and Jasp_Depth are in feet below ground surface. | 3 | 5.25
specific capacity test | 262623 | tracking number |  | Cameron | 26.1064 | -97.4439 |  | Chicot | 30 | 40 | 1831.83 | 5939.2601 | 6745.5811 | 9600.211 | Screen_Top, Screen_Bot, Chic_Depth, Evan_Depth, Burk_Depth and Jasp_Depth are in feet below ground surface. | 1 | 435
specific capacity test | 262624 | tracking number |  | Cameron | 26.1842 | -97.8083 |  | Chicot | 127 | 147 | 1325.04 | 4204.54 | 5106.215 | 7462.7451 | Screen_Top, Screen_Bot, Chic_Depth, Evan_Depth, Burk_Depth and Jasp_Depth are in feet below ground surface. | 1 | 94
specific capacity test | 262794 | tracking number |  | Hidalgo | 26.3336 | -98.4139 |  | Evangeline | 200 | 300 | 0 | 651.747 | 1195.373 | 5775.663 | Screen_Top, Screen_Bot, Chic_Depth, Evan_Depth, Burk_Depth and Jasp_Depth are in feet below ground surface. | 2 | 0.999
specific capacity test | 262796 | tracking number |  | Hidalgo | 26.5281 | -98.1697 |  | Evangeline | 68 | 88 | 0 | 942.114 | 1545.731 | 5250.8709 | Screen_Top, Screen_Bot, Chic_Depth, Evan_Depth, Burk_Depth and Jasp_Depth are in feet below ground surface. | 2 | 22.6
specific capacity test | 262960 | tracking number |  | Victoria | 28.6744 | -96.8483 |  | Chicot | 40 | 50 | 666.484 | 2826.704 | 3231.483 | 4812.643 | Screen_Top, Screen_Bot, Chic_Depth, Evan_Depth, Burk_Depth and Jasp_Depth are in feet below ground surface. | 1 | 210
specific capacity test | 262963 | tracking number |  | Lavaca | 29.4342 | -96.915 |  | Evangeline | 60 | 70 | 0 | 296.766 | 594.812 | 1868.922 | Screen_Top, Screen_Bot, Chic_Depth, Evan_Depth, Burk_Depth and Jasp_Depth are in feet below ground surface. | 2 | 82.8
specific capacity test | 263530 | tracking number |  | Colorado | 29.5975 | -96.7886 |  | Evangeline | 159 | 179 | 0 | 205.014 | 584.531 | 1732.411 | Screen_Top, Screen_Bot, Chic_Depth, Evan_Depth, Burk_Depth and Jasp_Depth are in feet below ground surface. | 2 | 33.8
specific capacity test | 263543 | tracking number |  | Goliad | 28.8592 | -97.3489 |  | Evangeline | 209 | 235 | 0 | 702.215 | 1219.512 | 3648.0821 | Screen_Top, Screen_Bot, Chic_Depth, Evan_Depth, Burk_Depth and Jasp_Depth are in feet below ground surface. | 2 | 11.8
specific capacity test | 263582 | tracking number |  | Lavaca | 29.6042 | -97.0333 |  | Jasper | 213 | 219 | 0 | 0 | 0 | 603.799 | Screen_Top, Screen_Bot, Chic_Depth, Evan_Depth, Burk_Depth and Jasp_Depth are in feet below ground surface. | 4 | 44.2
specific capacity test | 263606 | tracking number |  | Lavaca | 29.5506 | -96.9856 |  | Burkeville | 82 | 90 | 0 | 31.8101 | 128.5553 | 930.1213 | Screen_Top, Screen_Bot, Chic_Depth, Evan_Depth, Burk_Depth and Jasp_Depth are in feet below ground surface. | 3 | 157
specific capacity test | 263619 | tracking number |  | Lavaca | 29.4903 | -96.9806 |  | Burkeville | 130 | 144 | 0 | 85.3902 | 228.1212 | 1224.4332 | Screen_Top, Screen_Bot, Chic_Depth, Evan_Depth, Burk_Depth and Jasp_Depth are in feet below ground surface. | 3 | 827
specific capacity test | 263878 | tracking number |  | Victoria | 28.6642 | -97.125 |  | Chicot | 155 | 195 | 324.241 | 1905.4309 | 2353.1169 | 4568.207 | Screen_Top, Screen_Bot, Chic_Depth, Evan_Depth, Burk_Depth and Jasp_Depth are in feet below ground surface. | 1 | 80.5
specific capacity test | 263913 | tracking number |  | Bee | 28.4211 | -97.8 |  | Evangeline | 213 | 249 | 0 | 584.03 | 1071.836 | 3457.3761 | Screen_Top, Screen_Bot, Chic_Depth, Evan_Depth, Burk_Depth and Jasp_Depth are in feet below ground surface. | 2 | 4.73
specific capacity test | 263938 | tracking number |  | Aransas | 27.9425 | -97.1481 |  | Chicot | 153 | 183 | 814.122 | 3857.9421 | 4506.1831 | 6253.8931 | Screen_Top, Screen_Bot, Chic_Depth, Evan_Depth, Burk_Depth and Jasp_Depth are in feet below ground surface. | 1 | 4.03 | drawdown actually was water level. So drawdown was revised.
specific capacity test | 263984 | tracking number |  | Victoria | 28.8875 | -97.1314 |  | Evangeline | 40 | 50 | 0 | 1513.27 | 1894.994 | 4156.3939 | Screen_Top, Screen_Bot, Chic_Depth, Evan_Depth, Burk_Depth and Jasp_Depth are in feet below ground surface. | 2 | 101
specific capacity test | 264790 | tracking number |  | Lavaca | 29.5775 | -97.0497 |  | Jasper | 200 | 230 | 0 | 0 | 0 | 572.584 | Screen_Top, Screen_Bot, Chic_Depth, Evan_Depth, Burk_Depth and Jasp_Depth are in feet below ground surface. | 4 | 16.8
specific capacity test | 264805 | tracking number |  | DeWitt | 29.0233 | -97.1789 |  | Evangeline | 70 | 90 | 0 | 810.949 | 1270.585 | 3532.5249 | Screen_Top, Screen_Bot, Chic_Depth, Evan_Depth, Burk_Depth and Jasp_Depth are in feet below ground surface. | 2 | 20.3
specific capacity test | 264845 | tracking number |  | Lavaca | 29.5064 | -97.0975 |  | Jasper | 118 | 148 | 0 | 0 | 0 | 646.724 | Screen_Top, Screen_Bot, Chic_Depth, Evan_Depth, Burk_Depth and Jasp_Depth are in feet below ground surface. | 4 | 25
specific capacity test | 264847 | tracking number |  | Lavaca | 29.0817 | -97.0564 |  | Evangeline | 210 | 230 | 65.8335 | 939.1895 | 1383.2405 | 3594.0506 | Screen_Top, Screen_Bot, Chic_Depth, Evan_Depth, Burk_Depth and Jasp_Depth are in feet below ground surface. | 2 | 46.3
specific capacity test | 264852 | tracking number |  | Victoria | 28.8836 | -97.1803 |  | Evangeline | 109 | 124 | 0 | 1361.0601 | 1765.8931 | 4034.8831 | Screen_Top, Screen_Bot, Chic_Depth, Evan_Depth, Burk_Depth and Jasp_Depth are in feet below ground surface. | 2 | 60.5
specific capacity test | 264856 | tracking number |  | Victoria | 28.6681 | -96.8156 |  | Chicot | 70 | 80 | 669.771 | 2936.481 | 3354.452 | 4938.602 | Screen_Top, Screen_Bot, Chic_Depth, Evan_Depth, Burk_Depth and Jasp_Depth are in feet below ground surface. | 1 | 322
specific capacity test | 264862 | tracking number |  | Calhoun | 28.3869 | -96.6911 |  | Chicot | 220 | 230 | 942.249 | 3834.439 | 4412.196 | 6464.756 | Screen_Top, Screen_Bot, Chic_Depth, Evan_Depth, Burk_Depth and Jasp_Depth are in feet below ground surface. | 1 | 322
specific capacity test | 264935 | tracking number |  | DeWitt | 29.0222 | -97.1844 |  | Evangeline | 70 | 90 | 0 | 803.124 | 1262.161 | 3525.0311 | Screen_Top, Screen_Bot, Chic_Depth, Evan_Depth, Burk_Depth and Jasp_Depth are in feet below ground surface. | 2 | 20.3
specific capacity test | 265046 | tracking number |  | DeWitt | 29.0217 | -97.1675 |  | Evangeline | 100 | 120 | 8.6874 | 860.8844 | 1322.7204 | 3587.1503 | Screen_Top, Screen_Bot, Chic_Depth, Evan_Depth, Burk_Depth and Jasp_Depth are in feet below ground surface. | 2 | 23.9
specific capacity test | 265073 | tracking number |  | Lavaca | 29.6111 | -96.965 |  | Jasper | 95 | 110 | 0 | 0 | 73.6476 | 838.1466 | Screen_Top, Screen_Bot, Chic_Depth, Evan_Depth, Burk_Depth and Jasp_Depth are in feet below ground surface. | 4 | 84.8
specific capacity test | 265199 | tracking number |  | Lavaca | 29.4342 | -96.9156 |  | Evangeline | 102 | 112 | 0 | 293.294 | 588.893 | 1865.413 | Screen_Top, Screen_Bot, Chic_Depth, Evan_Depth, Burk_Depth and Jasp_Depth are in feet below ground surface. | 2 | 67
specific capacity test | 265255 | tracking number |  | Aransas | 27.9353 | -97.1408 |  | Chicot | 134 | 154 | 836.494 | 3899.714 | 4572.347 | 6319.247 | Screen_Top, Screen_Bot, Chic_Depth, Evan_Depth, Burk_Depth and Jasp_Depth are in feet below ground surface. | 1 | 4.98 | estimated borehole diameter. drawdown actually was water level. So drawdown was revised.
specific capacity test | 265257 | tracking number |  | Aransas | 27.935 | -97.1411 |  | Chicot | 134 | 154 | 836.494 | 3899.714 | 4572.347 | 6319.247 | Screen_Top, Screen_Bot, Chic_Depth, Evan_Depth, Burk_Depth and Jasp_Depth are in feet below ground surface. | 1 | 4.98 | estimated borehole diameter. drawdown actually was water level. So drawdown was revised.
specific capacity test | 265258 | tracking number |  | Aransas | 27.9372 | -97.1439 |  | Chicot | 143 | 163 | 827.326 | 3878.056 | 4543.723 | 6289.843 | Screen_Top, Screen_Bot, Chic_Depth, Evan_Depth, Burk_Depth and Jasp_Depth are in feet below ground surface. | 1 | 6.26 | estimated borehole diameter. drawdown actually was water level. So drawdown was revised.
specific capacity test | 265260 | tracking number |  | Aransas | 28.0297 | -97.0689 |  | Chicot | 157 | 177 | 833.347 | 4136.2269 | 4663.8019 | 6559.1218 | Screen_Top, Screen_Bot, Chic_Depth, Evan_Depth, Burk_Depth and Jasp_Depth are in feet below ground surface. | 1 | 2.87 | estimated borehole diameter. drawdown actually was water level. So drawdown was revised.
specific capacity test | 265367 | tracking number |  | Karnes | 28.8408 | -97.6419 |  | Jasper | 260 | 320 | 0 | 0 | 26.3724 | 2480.5023 | Screen_Top, Screen_Bot, Chic_Depth, Evan_Depth, Burk_Depth and Jasp_Depth are in feet below ground surface. | 4 | 3.02
specific capacity test | 265385 | tracking number |  | Colorado | 29.7614 | -96.6569 |  | Evangeline | 30 | 50 | 0 | 273.062 | 459.954 | 1965.0141 | Screen_Top, Screen_Bot, Chic_Depth, Evan_Depth, Burk_Depth and Jasp_Depth are in feet below ground surface. | 2 | 22.4
specific capacity test | 265386 | tracking number |  | Colorado | 29.7242 | -96.58 |  | Evangeline | 100 | 120 | 52.3035 | 558.1045 | 839.8175 | 2603.1375 | Screen_Top, Screen_Bot, Chic_Depth, Evan_Depth, Burk_Depth and Jasp_Depth are in feet below ground surface. | 2 | 10.8
specific capacity test | 265387 | tracking number |  | Colorado | 29.7997 | -96.6967 |  | Evangeline | 30 | 50 | 0 | 116.251 | 208.1704 | 1505.9404 | Screen_Top, Screen_Bot, Chic_Depth, Evan_Depth, Burk_Depth and Jasp_Depth are in feet below ground surface. | 2 | 28.4
specific capacity test | 265477 | tracking number |  | Hidalgo | 26.4303 | -98.3558 |  | Evangeline | 400 | 500 | 0 | 601.365 | 1105.848 | 5700.308 | Screen_Top, Screen_Bot, Chic_Depth, Evan_Depth, Burk_Depth and Jasp_Depth are in feet below ground surface. | 2 | 1.12
specific capacity test | 265481 | tracking number |  | Hidalgo | 26.1683 | -98.3347 |  | Chicot | 92 | 100 | 142.531 | 1560.281 | 2175.249 | 6887.2588 | Screen_Top, Screen_Bot, Chic_Depth, Evan_Depth, Burk_Depth and Jasp_Depth are in feet below ground surface. | 1 | 27.2
specific capacity test | 265605 | tracking number |  | Refugio | 28.2928 | -97.2989 |  | Chicot | 180 | 220 | 381.066 | 2556.3961 | 2997.4451 | 5281.7752 | Screen_Top, Screen_Bot, Chic_Depth, Evan_Depth, Burk_Depth and Jasp_Depth are in feet below ground surface. | 1 | 5.48
specific capacity test | 265616 | tracking number |  | Bee | 28.5033 | -97.8089 |  | Burkeville | 240 | 300 | 0 | 149.893 | 622.756 | 3039.1659 | Screen_Top, Screen_Bot, Chic_Depth, Evan_Depth, Burk_Depth and Jasp_Depth are in feet below ground surface. | 3 | 2.78
specific capacity test | 265731 | tracking number |  | DeWitt | 28.9825 | -97.1692 |  | Evangeline | 120 | 130 | 0 | 1000.62 | 1457.393 | 3727.2231 | Screen_Top, Screen_Bot, Chic_Depth, Evan_Depth, Burk_Depth and Jasp_Depth are in feet below ground surface. | 2 | 90.8
specific capacity test | 265772 | tracking number |  | Lavaca | 29.4706 | -96.8589 |  | Evangeline | 180 | 190 | 0 | 381.85 | 757.664 | 1732.236 | Screen_Top, Screen_Bot, Chic_Depth, Evan_Depth, Burk_Depth and Jasp_Depth are in feet below ground surface. | 2 | 115
specific capacity test | 265818 | tracking number |  | DeWitt | 29.2756 | -97.2019 |  | Jasper | 240 | 250 | 0 | 6.1646 | 49.7293 | 1761.5793 | Screen_Top, Screen_Bot, Chic_Depth, Evan_Depth, Burk_Depth and Jasp_Depth are in feet below ground surface. | 4 | 155
specific capacity test | 265897 | tracking number |  | Karnes | 28.9928 | -97.7858 |  | Jasper | 515 | 555 | 0 | 0 | 0 | 603.32 | Screen_Top, Screen_Bot, Chic_Depth, Evan_Depth, Burk_Depth and Jasp_Depth are in feet below ground surface. | 4 | 5.38
specific capacity test | 265900 | tracking number |  | Goliad | 28.4528 | -97.5175 |  | Evangeline | 335 | 355 | 0 | 1428.5601 | 1917.834 | 4742.8441 | Screen_Top, Screen_Bot, Chic_Depth, Evan_Depth, Burk_Depth and Jasp_Depth are in feet below ground surface. | 2 | 33
specific capacity test | 265901 | tracking number |  | Bee | 28.4767 | -97.8061 |  | Burkeville | 300 | 320 | 0 | 259.692 | 734.116 | 3176.7061 | Screen_Top, Screen_Bot, Chic_Depth, Evan_Depth, Burk_Depth and Jasp_Depth are in feet below ground surface. | 3 | 40.8
specific capacity test | 265933 | tracking number |  | Fayette | 29.6339 | -96.9489 |  | Jasper | 210 | 240 | 0 | 0 | 68.1579 | 841.6589 | Screen_Top, Screen_Bot, Chic_Depth, Evan_Depth, Burk_Depth and Jasp_Depth are in feet below ground surface. | 4 | 109
specific capacity test | 265976 | tracking number |  | Fayette | 29.7728 | -96.8383 |  | Jasper | 124 | 139 | 0 | 0 | 30.549 | 903.07 | Screen_Top, Screen_Bot, Chic_Depth, Evan_Depth, Burk_Depth and Jasp_Depth are in feet below ground surface. | 4 | 13.3
specific capacity test | 266026 | tracking number |  | Lavaca | 29.4606 | -96.8333 |  | Evangeline | 165 | 175 | 0 | 470.85 | 871.846 | 1875.046 | Screen_Top, Screen_Bot, Chic_Depth, Evan_Depth, Burk_Depth and Jasp_Depth are in feet below ground surface. | 2 | 74.9
specific capacity test | 266108 | tracking number |  | Karnes | 28.8 | -97.8933 |  | Jasper | 340 | 700 | 0 | 0 | 0 | 1357.9 | Screen_Top, Screen_Bot, Chic_Depth, Evan_Depth, Burk_Depth and Jasp_Depth are in feet below ground surface. | 4 | 3.5
specific capacity test | 266184 | tracking number |  | Hidalgo | 26.7417 | -98.2747 |  | Evangeline | 560 | 660 | 0 | 1128.13 | 1695.498 | 5855.5781 | Screen_Top, Screen_Bot, Chic_Depth, Evan_Depth, Burk_Depth and Jasp_Depth are in feet below ground surface. | 2 | 2.99
specific capacity test | 266237 | tracking number |  | DeWitt | 28.9628 | -97.5736 |  | Jasper | 420 | 780 | 0 | 0 | 106.699 | 2073.599 | Screen_Top, Screen_Bot, Chic_Depth, Evan_Depth, Burk_Depth and Jasp_Depth are in feet below ground surface. | 4 | 4.22
specific capacity test | 266243 | tracking number |  | Matagorda | 28.9461 | -95.9219 |  | Chicot | 88 | 168 | 1326.42 | 3996.8099 | 4799.1209 | 7093.231 | Screen_Top, Screen_Bot, Chic_Depth, Evan_Depth, Burk_Depth and Jasp_Depth are in feet below ground surface. | 1 | 29.5
specific capacity test | 266314 | tracking number |  | Wharton | 29.385 | -96.1425 |  | Chicot | 211 | 221 | 532.786 | 1945.866 | 2332.393 | 5143.1129 | Screen_Top, Screen_Bot, Chic_Depth, Evan_Depth, Burk_Depth and Jasp_Depth are in feet below ground surface. | 1 | 178
specific capacity test | 266329 | tracking number |  | Lavaca | 29.5717 | -96.8711 |  | Evangeline | 120 | 150 | 0 | 205.937 | 536.196 | 1449.072 | Screen_Top, Screen_Bot, Chic_Depth, Evan_Depth, Burk_Depth and Jasp_Depth are in feet below ground surface. | 2 | 59.3
specific capacity test | 266469 | tracking number |  | Starr | 26.3886 | -98.8022 |  | Jasper | 600 | 686 | 0 | 0 | 0 | 909.917 | Screen_Top, Screen_Bot, Chic_Depth, Evan_Depth, Burk_Depth and Jasp_Depth are in feet below ground surface. | 4 | 0.159 | drawdown actually was water level. So drawdown was revised.
specific capacity test | 266482 | tracking number |  | Starr | 26.7536 | -98.4828 |  | Burkeville | 460 | 510 | 0 | 278.271 | 640.36 | 4852.4698 | Screen_Top, Screen_Bot, Chic_Depth, Evan_Depth, Burk_Depth and Jasp_Depth are in feet below ground surface. | 3 | 0.622
specific capacity test | 266489 | tracking number |  | Colorado | 29.6478 | -96.7833 |  | Burkeville | 210 | 230 | 0 | 90.7836 | 411.2616 | 1582.3916 | Screen_Top, Screen_Bot, Chic_Depth, Evan_Depth, Burk_Depth and Jasp_Depth are in feet below ground surface. | 3 | 16.5
specific capacity test | 266541 | tracking number |  | Colorado | 29.5217 | -96.6686 |  | Evangeline | 192 | 206 | 186.879 | 789.108 | 1226.491 | 2859.381 | Screen_Top, Screen_Bot, Chic_Depth, Evan_Depth, Burk_Depth and Jasp_Depth are in feet below ground surface. | 2 | 359
specific capacity test | 266550 | tracking number |  | Starr | 26.7322 | -98.5106 |  | Evangeline | 60 | 110 | 0 | 186.24 | 538.462 | 4612.7821 | Screen_Top, Screen_Bot, Chic_Depth, Evan_Depth, Burk_Depth and Jasp_Depth are in feet below ground surface. | 2 | 4.48 | drawdown actually was water level. So drawdown was revised.
specific capacity test | 266551 | tracking number |  | Jim Hogg | 26.9086 | -98.8411 |  | Jasper | 300 | 450 | 0 | 0 | 0 | 1683.66 | Screen_Top, Screen_Bot, Chic_Depth, Evan_Depth, Burk_Depth and Jasp_Depth are in feet below ground surface. | 4 | 0.0284 | drawdown actually was water level. So drawdown was revised.
specific capacity test | 266555 | tracking number |  | Jim Hogg | 26.9003 | -98.8497 |  | Jasper | 410 | 450 | 0 | 0 | 0 | 1555.33 | Screen_Top, Screen_Bot, Chic_Depth, Evan_Depth, Burk_Depth and Jasp_Depth are in feet below ground surface. | 4 | 0.125 | drawdown actually was water level. So drawdown was revised.
specific capacity test | 266562 | tracking number |  | Jim Hogg | 26.9278 | -98.4778 |  | Evangeline | 340 | 380 | 0 | 403.153 | 661.869 | 5038.7289 | Screen_Top, Screen_Bot, Chic_Depth, Evan_Depth, Burk_Depth and Jasp_Depth are in feet below ground surface. | 2 | 0.89
specific capacity test | 266563 | tracking number |  | Jim Hogg | 26.91 | -98.4683 |  | Evangeline | 340 | 380 | 0 | 428.443 | 725.093 | 5112.8728 | Screen_Top, Screen_Bot, Chic_Depth, Evan_Depth, Burk_Depth and Jasp_Depth are in feet below ground surface. | 2 | 0.89
specific capacity test | 266564 | tracking number |  | Jim Hogg | 26.8794 | -98.5236 |  | Burkeville | 340 | 380 | 0 | 271.088 | 582.276 | 4888.8058 | Screen_Top, Screen_Bot, Chic_Depth, Evan_Depth, Burk_Depth and Jasp_Depth are in feet below ground surface. | 3 | 0.9
specific capacity test | 266567 | tracking number |  | Jim Hogg | 26.8564 | -98.5036 |  | Burkeville | 340 | 380 | 0 | 326.355 | 684.722 | 5018.2918 | Screen_Top, Screen_Bot, Chic_Depth, Evan_Depth, Burk_Depth and Jasp_Depth are in feet below ground surface. | 3 | 0.9
specific capacity test | 266593 | tracking number |  | DeWitt | 29.0019 | -97.3711 |  | Evangeline | 240 | 260 | 0 | 380.82 | 715.111 | 2895.5209 | Screen_Top, Screen_Bot, Chic_Depth, Evan_Depth, Burk_Depth and Jasp_Depth are in feet below ground surface. | 2 | 16.2
specific capacity test | 266606 | tracking number |  | Lavaca | 29.4311 | -97.04 |  | Jasper | 110 | 130 | 0 | 26.9365 | 79.4992 | 1329.2492 | Screen_Top, Screen_Bot, Chic_Depth, Evan_Depth, Burk_Depth and Jasp_Depth are in feet below ground surface. | 4 | 77.7
specific capacity test | 266728 | tracking number |  | DeWitt | 29.315 | -97.2919 |  | Jasper | 270 | 290 | 0 | 0 | 0 | 978.916 | Screen_Top, Screen_Bot, Chic_Depth, Evan_Depth, Burk_Depth and Jasp_Depth are in feet below ground surface. | 4 | 69.6
specific capacity test | 266730 | tracking number |  | DeWitt | 29.3489 | -97.2661 |  | Jasper | 160 | 170 | 0 | 0 | 0 | 848.098 | Screen_Top, Screen_Bot, Chic_Depth, Evan_Depth, Burk_Depth and Jasp_Depth are in feet below ground surface. | 4 | 94.8
specific capacity test | 266732 | tracking number |  | Lavaca | 29.2844 | -96.8658 |  | Evangeline | 135 | 145 | 72.9542 | 793.8402 | 1240.7742 | 3199.0142 | Screen_Top, Screen_Bot, Chic_Depth, Evan_Depth, Burk_Depth and Jasp_Depth are in feet below ground surface. | 2 | 155
specific capacity test | 266737 | tracking number |  | Karnes | 28.8031 | -97.7203 |  | Jasper | 165 | 175 | 0 | 0 | 0 | 2372.78 | Screen_Top, Screen_Bot, Chic_Depth, Evan_Depth, Burk_Depth and Jasp_Depth are in feet below ground surface. | 4 | 247
specific capacity test | 266740 | tracking number |  | Lavaca | 29.3644 | -97.1722 |  | Jasper | 202 | 212 | 0 | 0 | 0 | 1365.35 | Screen_Top, Screen_Bot, Chic_Depth, Evan_Depth, Burk_Depth and Jasp_Depth are in feet below ground surface. | 4 | 155
specific capacity test | 266744 | tracking number |  | Lavaca | 29.5625 | -96.8775 |  | Evangeline | 160 | 180 | 0 | 207.076 | 533.347 | 1434.994 | Screen_Top, Screen_Bot, Chic_Depth, Evan_Depth, Burk_Depth and Jasp_Depth are in feet below ground surface. | 2 | 53.4
specific capacity test | 266771 | tracking number |  | Bee | 28.315 | -97.8108 |  | Evangeline | 125 | 165 | 0 | 1121.09 | 1583.97 | 3877.77 | Screen_Top, Screen_Bot, Chic_Depth, Evan_Depth, Burk_Depth and Jasp_Depth are in feet below ground surface. | 2 | 13.2
specific capacity test | 266778 | tracking number |  | Bee | 28.3972 | -97.6867 |  | Evangeline | 90 | 110 | 9.2336 | 997.2446 | 1496.6386 | 4089.1786 | Screen_Top, Screen_Bot, Chic_Depth, Evan_Depth, Burk_Depth and Jasp_Depth are in feet below ground surface. | 2 | 26.4
specific capacity test | 266940 | tracking number |  | Aransas | 28.1422 | -96.9817 |  | Chicot | 163 | 183 | 850.387 | 3882.847 | 4456.969 | 6822.3489 | Screen_Top, Screen_Bot, Chic_Depth, Evan_Depth, Burk_Depth and Jasp_Depth are in feet below ground surface. | 1 | 2.51
specific capacity test | 267050 | tracking number |  | DeWitt | 29.1753 | -97.3133 |  | Jasper | 120 | 140 | 0 | 0 | 0 | 1890 | Screen_Top, Screen_Bot, Chic_Depth, Evan_Depth, Burk_Depth and Jasp_Depth are in feet below ground surface. | 4 | 23.9
specific capacity test | 267206 | tracking number |  | Goliad | 28.8058 | -97.3539 |  | Evangeline | 140 | 160 | 0 | 715.574 | 1250.744 | 3760.8641 | Screen_Top, Screen_Bot, Chic_Depth, Evan_Depth, Burk_Depth and Jasp_Depth are in feet below ground surface. | 2 | 158 | drawdown actually was water level. So drawdown was revised.
specific capacity test | 267335 | tracking number |  | Duval | 27.7117 | -98.3056 |  | Evangeline | 420 | 460 | 0 | 1201.38 | 1587.655 | 3295.995 | Screen_Top, Screen_Bot, Chic_Depth, Evan_Depth, Burk_Depth and Jasp_Depth are in feet below ground surface. | 2 | 0.419
specific capacity test | 267339 | tracking number |  | Jim Wells | 27.7522 | -98.2031 |  | Evangeline | 520 | 560 | 66.5748 | 1628.2048 | 2081.8158 | 3727.6259 | Screen_Top, Screen_Bot, Chic_Depth, Evan_Depth, Burk_Depth and Jasp_Depth are in feet below ground surface. | 2 | 0.875
specific capacity test | 267346 | tracking number |  | Jim Wells | 27.7525 | -98.2019 |  | Evangeline | 520 | 560 | 67.4422 | 1630.1622 | 2084.5412 | 3730.7012 | Screen_Top, Screen_Bot, Chic_Depth, Evan_Depth, Burk_Depth and Jasp_Depth are in feet below ground surface. | 2 | 0.875
specific capacity test | 267361 | tracking number |  | Lavaca | 29.4975 | -97.0236 |  | Jasper | 140 | 155 | 0 | 9.5326 | 65.892 | 955.797 | Screen_Top, Screen_Bot, Chic_Depth, Evan_Depth, Burk_Depth and Jasp_Depth are in feet below ground surface. | 4 | 69.5
specific capacity test | 267366 | tracking number |  | Lavaca | 29.4947 | -97.0261 |  | Jasper | 90 | 95 | 0 | 7.0375 | 59.4172 | 954.4882 | Screen_Top, Screen_Bot, Chic_Depth, Evan_Depth, Burk_Depth and Jasp_Depth are in feet below ground surface. | 4 | 209
specific capacity test | 267367 | tracking number |  | Duval | 27.8183 | -98.2847 |  | Evangeline | 280 | 320 | 0 | 919.674 | 1412.777 | 3214.237 | Screen_Top, Screen_Bot, Chic_Depth, Evan_Depth, Burk_Depth and Jasp_Depth are in feet below ground surface. | 2 | 1.28 | drawdown actually was water level. So drawdown was revised.
specific capacity test | 267370 | tracking number |  | Duval | 27.4969 | -98.3192 |  | Evangeline | 340 | 380 | 0 | 1635.21 | 2060.44 | 3732.6599 | Screen_Top, Screen_Bot, Chic_Depth, Evan_Depth, Burk_Depth and Jasp_Depth are in feet below ground surface. | 2 | 1.31
specific capacity test | 267373 | tracking number |  | Duval | 27.7706 | -98.255 |  | Evangeline | 260 | 300 | 0 | 1267.26 | 1727.08 | 3432.8901 | Screen_Top, Screen_Bot, Chic_Depth, Evan_Depth, Burk_Depth and Jasp_Depth are in feet below ground surface. | 2 | 2.02
specific capacity test | 267376 | tracking number |  | Duval | 27.8192 | -98.235 |  | Evangeline | 420 | 460 | 0 | 1195.28 | 1698.665 | 3478.785 | Screen_Top, Screen_Bot, Chic_Depth, Evan_Depth, Burk_Depth and Jasp_Depth are in feet below ground surface. | 2 | 1.7 | drawdown actually was water level. So drawdown was revised.
specific capacity test | 267377 | tracking number |  | Hidalgo | 26.1344 | -98.3019 |  | Evangeline | 196 | 236 | 144.304 | 1656.934 | 2268.407 | 6926.2469 | Screen_Top, Screen_Bot, Chic_Depth, Evan_Depth, Burk_Depth and Jasp_Depth are in feet below ground surface. | 2 | 18.6
specific capacity test | 267469 | tracking number |  | DeWitt | 28.9911 | -97.6644 |  | Jasper | 560 | 640 | 0 | 0 | 0 | 1570.51 | Screen_Top, Screen_Bot, Chic_Depth, Evan_Depth, Burk_Depth and Jasp_Depth are in feet below ground surface. | 4 | 1.87
specific capacity test | 267500 | tracking number |  | Karnes | 28.9919 | -97.7936 |  | Jasper | 339 | 439 | 0 | 0 | 0 | 556.673 | Screen_Top, Screen_Bot, Chic_Depth, Evan_Depth, Burk_Depth and Jasp_Depth are in feet below ground surface. | 4 | 0.394
specific capacity test | 267608 | tracking number |  | Lavaca | 29.4617 | -96.7703 |  | Evangeline | 140 | 160 | 0 | 627.625 | 1053.372 | 2251.962 | Screen_Top, Screen_Bot, Chic_Depth, Evan_Depth, Burk_Depth and Jasp_Depth are in feet below ground surface. | 2 | 111
specific capacity test | 267617 | tracking number |  | DeWitt | 29.2097 | -97.3611 |  | Jasper | 240 | 250 | 0 | 0 | 0 | 1377.09 | Screen_Top, Screen_Bot, Chic_Depth, Evan_Depth, Burk_Depth and Jasp_Depth are in feet below ground surface. | 4 | 255
specific capacity test | 267620 | tracking number |  | DeWitt | 29.2206 | -97.3889 |  | Jasper | 160 | 170 | 0 | 0 | 0 | 1036.9301 | Screen_Top, Screen_Bot, Chic_Depth, Evan_Depth, Burk_Depth and Jasp_Depth are in feet below ground surface. | 4 | 101
specific capacity test | 267740 | tracking number |  | DeWitt | 29.1303 | -97.5694 |  | Jasper | 600 | 640 | 0 | 0 | 0 | 780.915 | Screen_Top, Screen_Bot, Chic_Depth, Evan_Depth, Burk_Depth and Jasp_Depth are in feet below ground surface. | 4 | 6.38
specific capacity test | 267748 | tracking number |  | DeWitt | 28.9889 | -97.7364 |  | Jasper | 280 | 350 | 0 | 0 | 0 | 1052.79 | Screen_Top, Screen_Bot, Chic_Depth, Evan_Depth, Burk_Depth and Jasp_Depth are in feet below ground surface. | 4 | 5.98
specific capacity test | 267750 | tracking number |  | DeWitt | 29.1697 | -97.3925 |  | Jasper | 200 | 240 | 0 | 0 | 0 | 1405.15 | Screen_Top, Screen_Bot, Chic_Depth, Evan_Depth, Burk_Depth and Jasp_Depth are in feet below ground surface. | 4 | 16.6 | drawdown actually was water level. So drawdown was revised.
specific capacity test | 267769 | tracking number |  | Wharton | 29.5139 | -96.2414 |  | Evangeline | 918 | 968 | 454.696 | 1469.916 | 1867.711 | 4824.8311 | Screen_Top, Screen_Bot, Chic_Depth, Evan_Depth, Burk_Depth and Jasp_Depth are in feet below ground surface. | 2 | 231
specific capacity test | 267788 | tracking number |  | DeWitt | 29.1186 | -97.4003 |  | Jasper | 260 | 290 | 0 | 0 | 0 | 1739.61 | Screen_Top, Screen_Bot, Chic_Depth, Evan_Depth, Burk_Depth and Jasp_Depth are in feet below ground surface. | 4 | 8.07
specific capacity test | 267866 | tracking number |  | Lavaca | 29.5175 | -96.8642 |  | Evangeline | 170 | 190 | 0 | 287.155 | 656.698 | 1547.731 | Screen_Top, Screen_Bot, Chic_Depth, Evan_Depth, Burk_Depth and Jasp_Depth are in feet below ground surface. | 2 | 127
specific capacity test | 267867 | tracking number |  | DeWitt | 29.2994 | -97.1661 |  | Jasper | 160 | 170 | 0 | 45.5775 | 126.2369 | 1850.167 | Screen_Top, Screen_Bot, Chic_Depth, Evan_Depth, Burk_Depth and Jasp_Depth are in feet below ground surface. | 4 | 115
specific capacity test | 268029 | tracking number |  | DeWitt | 29.2508 | -97.31 |  | Jasper | 290 | 390 | 0 | 0 | 0 | 1485.96 | Screen_Top, Screen_Bot, Chic_Depth, Evan_Depth, Burk_Depth and Jasp_Depth are in feet below ground surface. | 4 | 2.55
specific capacity test | 268030 | tracking number |  | DeWitt | 29.1683 | -97.4025 |  | Jasper | 250 | 360 | 0 | 0 | 0 | 1348.78 | Screen_Top, Screen_Bot, Chic_Depth, Evan_Depth, Burk_Depth and Jasp_Depth are in feet below ground surface. | 4 | 1.88
specific capacity test | 268040 | tracking number |  | Bee | 28.5117 | -97.8461 |  | Burkeville | 112 | 132 | 0 | 99.2524 | 570.2504 | 2786.8505 | Screen_Top, Screen_Bot, Chic_Depth, Evan_Depth, Burk_Depth and Jasp_Depth are in feet below ground surface. | 3 | 7.3
specific capacity test | 268044 | tracking number |  | Bee | 28.5172 | -97.8539 |  | Burkeville | 92 | 112 | 0 | 85.5998 | 538.0778 | 2708.6379 | Screen_Top, Screen_Bot, Chic_Depth, Evan_Depth, Burk_Depth and Jasp_Depth are in feet below ground surface. | 3 | 60
specific capacity test | 268086 | tracking number |  | Lavaca | 29.3667 | -97.0356 |  | Evangeline | 160 | 180 | 0 | 189.895 | 323.944 | 2006.854 | Screen_Top, Screen_Bot, Chic_Depth, Evan_Depth, Burk_Depth and Jasp_Depth are in feet below ground surface. | 2 | 102
specific capacity test | 268092 | tracking number |  | Victoria | 28.7906 | -96.8583 |  | Chicot | 100 | 110 | 629.498 | 2460.4579 | 2872.4409 | 4488.851 | Screen_Top, Screen_Bot, Chic_Depth, Evan_Depth, Burk_Depth and Jasp_Depth are in feet below ground surface. | 1 | 210
specific capacity test | 268093 | tracking number |  | Fayette | 29.6817 | -96.8533 |  | Jasper | 236 | 261 | 0 | 38.2462 | 192.7152 | 1114.2522 | Screen_Top, Screen_Bot, Chic_Depth, Evan_Depth, Burk_Depth and Jasp_Depth are in feet below ground surface. | 4 | 221
specific capacity test | 268104 | tracking number |  | DeWitt | 29.1636 | -97.0656 |  | Evangeline | 200 | 220 | 0 | 687.31 | 1046.172 | 3155.722 | Screen_Top, Screen_Bot, Chic_Depth, Evan_Depth, Burk_Depth and Jasp_Depth are in feet below ground surface. | 2 | 127
specific capacity test | 268116 | tracking number |  | Lavaca | 29.6253 | -96.9806 |  | Jasper | 215 | 225 | 0 | 0 | 38.4593 | 769.1023 | Screen_Top, Screen_Bot, Chic_Depth, Evan_Depth, Burk_Depth and Jasp_Depth are in feet below ground surface. | 4 | 253
specific capacity test | 268463 | tracking number |  | Cameron | 26.2197 | -97.7783 |  | Chicot | 40 | 50 | 1263.84 | 4254.92 | 5122.613 | 7406.9631 | Screen_Top, Screen_Bot, Chic_Depth, Evan_Depth, Burk_Depth and Jasp_Depth are in feet below ground surface. | 1 | 188
specific capacity test | 268533 | tracking number |  | DeWitt | 29.095 | -97.4556 |  | Jasper | 175 | 215 | 0 | 0 | 0 | 1834.53 | Screen_Top, Screen_Bot, Chic_Depth, Evan_Depth, Burk_Depth and Jasp_Depth are in feet below ground surface. | 4 | 38.1 | drawdown actually was water level. So drawdown was revised.
specific capacity test | 268540 | tracking number |  | DeWitt | 29.0453 | -97.3228 |  | Evangeline | 170 | 190 | 0 | 290.955 | 604.235 | 2751.775 | Screen_Top, Screen_Bot, Chic_Depth, Evan_Depth, Burk_Depth and Jasp_Depth are in feet below ground surface. | 2 | 19 | drawdown actually was water level. So drawdown was revised.
specific capacity test | 268608 | tracking number |  | Colorado | 29.7561 | -96.7358 |  | Jasper | 213 | 253 | 0 | 79.7336 | 190.7576 | 1499.7276 | Screen_Top, Screen_Bot, Chic_Depth, Evan_Depth, Burk_Depth and Jasp_Depth are in feet below ground surface. | 4 | 28.7
specific capacity test | 268610 | tracking number |  | Victoria | 28.5453 | -96.9869 |  | Chicot | 80 | 100 | 567.564 | 2525.444 | 3007.518 | 4863.838 | Screen_Top, Screen_Bot, Chic_Depth, Evan_Depth, Burk_Depth and Jasp_Depth are in feet below ground surface. | 1 | 105
specific capacity test | 268611 | tracking number |  | Victoria | 28.5453 | -96.9869 |  | Chicot | 80 | 100 | 567.564 | 2525.444 | 3007.518 | 4863.838 | Screen_Top, Screen_Bot, Chic_Depth, Evan_Depth, Burk_Depth and Jasp_Depth are in feet below ground surface. | 1 | 111
specific capacity test | 268620 | tracking number |  | Lavaca | 29.5736 | -96.9694 |  | Jasper | 210 | 230 | 0 | 32.2809 | 140.5699 | 931.5779 | Screen_Top, Screen_Bot, Chic_Depth, Evan_Depth, Burk_Depth and Jasp_Depth are in feet below ground surface. | 4 | 45.4
specific capacity test | 268636 | tracking number |  | Fayette | 29.6928 | -96.9186 |  | Jasper | 180 | 210 | 0 | 0 | 49.4262 | 774.9942 | Screen_Top, Screen_Bot, Chic_Depth, Evan_Depth, Burk_Depth and Jasp_Depth are in feet below ground surface. | 4 | 39.2
specific capacity test | 268664 | tracking number |  | DeWitt | 29.0256 | -97.2614 |  | Evangeline | 130 | 140 | 0 | 567.987 | 992.856 | 3222.7261 | Screen_Top, Screen_Bot, Chic_Depth, Evan_Depth, Burk_Depth and Jasp_Depth are in feet below ground surface. | 2 | 123
specific capacity test | 268674 | tracking number |  | Victoria | 28.7511 | -96.8769 |  | Chicot | 80 | 90 | 640.604 | 2547.5341 | 2940.1481 | 4567.9181 | Screen_Top, Screen_Bot, Chic_Depth, Evan_Depth, Burk_Depth and Jasp_Depth are in feet below ground surface. | 1 | 255
specific capacity test | 268675 | tracking number |  | Victoria | 28.7881 | -96.9017 |  | Chicot | 140 | 150 | 592.1 | 2380.63 | 2768.801 | 4449.761 | Screen_Top, Screen_Bot, Chic_Depth, Evan_Depth, Burk_Depth and Jasp_Depth are in feet below ground surface. | 1 | 247
specific capacity test | 268981 | tracking number |  | Lavaca | 29.485 | -96.9881 |  | Jasper | 233 | 253 | 0 | 77.1008 | 208.7558 | 1221.1358 | Screen_Top, Screen_Bot, Chic_Depth, Evan_Depth, Burk_Depth and Jasp_Depth are in feet below ground surface. | 4 | 310
specific capacity test | 268988 | tracking number |  | Lavaca | 29.5311 | -96.8989 |  | Evangeline | 175 | 195 | 0 | 202.126 | 496.611 | 1396.495 | Screen_Top, Screen_Bot, Chic_Depth, Evan_Depth, Burk_Depth and Jasp_Depth are in feet below ground surface. | 2 | 207
specific capacity test | 268993 | tracking number |  | Matagorda | 28.8736 | -96.2392 |  | Chicot | 320 | 340 | 968.365 | 3550.635 | 4313.109 | 6208.239 | Screen_Top, Screen_Bot, Chic_Depth, Evan_Depth, Burk_Depth and Jasp_Depth are in feet below ground surface. | 1 | 141
specific capacity test | 268996 | tracking number |  | Matagorda | 28.8844 | -96.2181 |  | Chicot | 320 | 340 | 960.535 | 3551.6949 | 4309.0749 | 6202.5349 | Screen_Top, Screen_Bot, Chic_Depth, Evan_Depth, Burk_Depth and Jasp_Depth are in feet below ground surface. | 1 | 569
specific capacity test | 269004 | tracking number |  | Matagorda | 28.8803 | -96.2225 |  | Chicot | 120 | 140 | 964.214 | 3560.714 | 4319.933 | 6219.553 | Screen_Top, Screen_Bot, Chic_Depth, Evan_Depth, Burk_Depth and Jasp_Depth are in feet below ground surface. | 1 | 98.6
specific capacity test | 269237 | tracking number |  | DeWitt | 29.1036 | -97.4456 |  | Jasper | 410 | 470 | 0 | 0 | 0 | 1762.66 | Screen_Top, Screen_Bot, Chic_Depth, Evan_Depth, Burk_Depth and Jasp_Depth are in feet below ground surface. | 4 | 2.42
specific capacity test | 269331 | tracking number |  | San Patricio | 27.8231 | -97.1944 |  | Chicot | 60 | 100 | 883.574 | 3878.6741 | 4616.839 | 6343.589 | Screen_Top, Screen_Bot, Chic_Depth, Evan_Depth, Burk_Depth and Jasp_Depth are in feet below ground surface. | 1 | 23.8
specific capacity test | 269348 | tracking number |  | San Patricio | 27.8244 | -97.1933 |  | Chicot | 60 | 100 | 881.965 | 3875.985 | 4614.863 | 6341.103 | Screen_Top, Screen_Bot, Chic_Depth, Evan_Depth, Burk_Depth and Jasp_Depth are in feet below ground surface. | 1 | 23.8
specific capacity test | 269360 | tracking number |  | Jim Wells | 27.7836 | -98.2172 |  | Evangeline | 420 | 480 | 18.6761 | 1442.5361 | 1927.1531 | 3616.8131 | Screen_Top, Screen_Bot, Chic_Depth, Evan_Depth, Burk_Depth and Jasp_Depth are in feet below ground surface. | 2 | 0.522
specific capacity test | 269364 | tracking number |  | Duval | 27.8231 | -98.2489 |  | Evangeline | 420 | 460 | 0 | 1104.04 | 1606.81 | 3399.6201 | Screen_Top, Screen_Bot, Chic_Depth, Evan_Depth, Burk_Depth and Jasp_Depth are in feet below ground surface. | 2 | 1.68 | drawdown actually was water level. So drawdown was revised.
specific capacity test | 269601 | tracking number |  | Lavaca | 29.3497 | -96.9889 |  | Evangeline | 180 | 200 | 0 | 330.025 | 563.888 | 2306.118 | Screen_Top, Screen_Bot, Chic_Depth, Evan_Depth, Burk_Depth and Jasp_Depth are in feet below ground surface. | 2 | 57.4
specific capacity test | 269635 | tracking number |  | Victoria | 28.8836 | -97.0467 |  | Evangeline | 200 | 210 | 179.978 | 1742.268 | 2128.79 | 4292.02 | Screen_Top, Screen_Bot, Chic_Depth, Evan_Depth, Burk_Depth and Jasp_Depth are in feet below ground surface. | 2 | 172
specific capacity test | 269888 | tracking number |  | DeWitt | 28.9447 | -97.6572 |  | Jasper | 220 | 240 | 0 | 0 | 0 | 1811.35 | Screen_Top, Screen_Bot, Chic_Depth, Evan_Depth, Burk_Depth and Jasp_Depth are in feet below ground surface. | 4 | 94.1
specific capacity test | 269896 | tracking number |  | Lavaca | 29.3819 | -96.9675 |  | Evangeline | 220 | 235 | 0 | 285.499 | 519.074 | 2085.094 | Screen_Top, Screen_Bot, Chic_Depth, Evan_Depth, Burk_Depth and Jasp_Depth are in feet below ground surface. | 2 | 159
specific capacity test | 269978 | tracking number |  | Lavaca | 29.4939 | -96.8489 |  | Evangeline | 140 | 160 | 0 | 363.285 | 755.788 | 1623.117 | Screen_Top, Screen_Bot, Chic_Depth, Evan_Depth, Burk_Depth and Jasp_Depth are in feet below ground surface. | 2 | 111
specific capacity test | 269980 | tracking number |  | DeWitt | 28.9725 | -97.3481 |  | Evangeline | 240 | 260 | 0 | 589.478 | 1011.579 | 3231.6791 | Screen_Top, Screen_Bot, Chic_Depth, Evan_Depth, Burk_Depth and Jasp_Depth are in feet below ground surface. | 2 | 69.6
specific capacity test | 269981 | tracking number |  | DeWitt | 29.1764 | -97.4456 |  | Jasper | 220 | 240 | 0 | 0 | 0 | 965.856 | Screen_Top, Screen_Bot, Chic_Depth, Evan_Depth, Burk_Depth and Jasp_Depth are in feet below ground surface. | 4 | 204
specific capacity test | 269982 | tracking number |  | DeWitt | 29.2481 | -97.2719 |  | Jasper | 175 | 195 | 0 | 0 | 0 | 1688.55 | Screen_Top, Screen_Bot, Chic_Depth, Evan_Depth, Burk_Depth and Jasp_Depth are in feet below ground surface. | 4 | 53.4
specific capacity test | 269984 | tracking number |  | Lavaca | 29.5325 | -96.9242 |  | Burkeville | 170 | 195 | 0 | 150.652 | 386.708 | 1284.197 | Screen_Top, Screen_Bot, Chic_Depth, Evan_Depth, Burk_Depth and Jasp_Depth are in feet below ground surface. | 3 | 27.3
specific capacity test | 270015 | tracking number |  | Karnes | 28.9367 | -97.7953 |  | Jasper | 480 | 540 | 0 | 0 | 0 | 990.095 | Screen_Top, Screen_Bot, Chic_Depth, Evan_Depth, Burk_Depth and Jasp_Depth are in feet below ground surface. | 4 | 12.2
specific capacity test | 270039 | tracking number |  | Karnes | 28.6958 | -97.7692 |  | Jasper | 300 | 320 | 0 | 0 | 185.174 | 2445.1139 | Screen_Top, Screen_Bot, Chic_Depth, Evan_Depth, Burk_Depth and Jasp_Depth are in feet below ground surface. | 4 | 19.7
specific capacity test | 270041 | tracking number |  | Karnes | 28.7928 | -97.7175 |  | Jasper | 225 | 245 | 0 | 0 | 0 | 2451.1101 | Screen_Top, Screen_Bot, Chic_Depth, Evan_Depth, Burk_Depth and Jasp_Depth are in feet below ground surface. | 4 | 90.8
specific capacity test | 270056 | tracking number |  | Karnes | 28.9036 | -97.8644 |  | Jasper | 280 | 300 | 0 | 0 | 0 | 804.81 | Screen_Top, Screen_Bot, Chic_Depth, Evan_Depth, Burk_Depth and Jasp_Depth are in feet below ground surface. | 4 | 14.2
specific capacity test | 270058 | tracking number |  | Bee | 28.6461 | -97.8025 |  | Burkeville | 220 | 240 | 0 | 15.3512 | 324.5972 | 2470.2571 | Screen_Top, Screen_Bot, Chic_Depth, Evan_Depth, Burk_Depth and Jasp_Depth are in feet below ground surface. | 3 | 1.24
specific capacity test | 270062 | tracking number |  | Bee | 28.1728 | -98.1869 |  | Jasper | 330 | 390 | 0 | 0 | 0 | 2393.1799 | Screen_Top, Screen_Bot, Chic_Depth, Evan_Depth, Burk_Depth and Jasp_Depth are in feet below ground surface. | 4 | 8.58
specific capacity test | 270064 | tracking number |  | Karnes | 28.6825 | -97.9597 |  | Jasper | 260 | 300 | 0 | 0 | 0 | 1320.34 | Screen_Top, Screen_Bot, Chic_Depth, Evan_Depth, Burk_Depth and Jasp_Depth are in feet below ground surface. | 4 | 3.56
specific capacity test | 270180 | tracking number |  | Lavaca | 29.1833 | -96.8244 |  | Chicot | 220 | 260 | 276.05 | 1247.687 | 1709.627 | 3965.397 | Screen_Top, Screen_Bot, Chic_Depth, Evan_Depth, Burk_Depth and Jasp_Depth are in feet below ground surface. | 1 | 5.5
specific capacity test | 270224 | tracking number |  | DeWitt | 28.9831 | -97.2486 |  | Evangeline | 150 | 160 | 0 | 753.559 | 1189.831 | 3480.6811 | Screen_Top, Screen_Bot, Chic_Depth, Evan_Depth, Burk_Depth and Jasp_Depth are in feet below ground surface. | 2 | 90.8
specific capacity test | 270408 | tracking number |  | Jim Wells | 27.3169 | -98.1333 |  | Evangeline | 460 | 500 | 61.7809 | 2051.7009 | 2552.1349 | 4534.2249 | Screen_Top, Screen_Bot, Chic_Depth, Evan_Depth, Burk_Depth and Jasp_Depth are in feet below ground surface. | 2 | 1.37
specific capacity test | 270410 | tracking number |  | Duval | 27.3333 | -98.3336 |  | Evangeline | 255 | 275 | 0 | 1702.79 | 2160.828 | 4292.268 | Screen_Top, Screen_Bot, Chic_Depth, Evan_Depth, Burk_Depth and Jasp_Depth are in feet below ground surface. | 2 | 11.1
specific capacity test | 270786 | tracking number |  | Lavaca | 29.4642 | -97.2042 |  | Jasper | 120 | 140 | 0 | 0 | 0 | 540.737 | Screen_Top, Screen_Bot, Chic_Depth, Evan_Depth, Burk_Depth and Jasp_Depth are in feet below ground surface. | 4 | 24.2
specific capacity test | 270791 | tracking number |  | Lavaca | 29.3989 | -97.0394 |  | Jasper | 190 | 220 | 0 | 80.2837 | 164.0693 | 1636.1593 | Screen_Top, Screen_Bot, Chic_Depth, Evan_Depth, Burk_Depth and Jasp_Depth are in feet below ground surface. | 4 | 96.9
specific capacity test | 270849 | tracking number |  | Lavaca | 29.4678 | -96.9386 |  | Evangeline | 120 | 130 | 0 | 187.47 | 428.572 | 1563.312 | Screen_Top, Screen_Bot, Chic_Depth, Evan_Depth, Burk_Depth and Jasp_Depth are in feet below ground surface. | 2 | 74.9
specific capacity test | 270854 | tracking number |  | DeWitt | 29.2008 | -97.3578 |  | Jasper | 280 | 340 | 0 | 0 | 0 | 1484.27 | Screen_Top, Screen_Bot, Chic_Depth, Evan_Depth, Burk_Depth and Jasp_Depth are in feet below ground surface. | 4 | 53.7
specific capacity test | 271027 | tracking number |  | Lavaca | 29.4322 | -96.9714 |  | Evangeline | 130 | 150 | 0 | 175.502 | 367.998 | 1670.918 | Screen_Top, Screen_Bot, Chic_Depth, Evan_Depth, Burk_Depth and Jasp_Depth are in feet below ground surface. | 2 | 52.1
specific capacity test | 271144 | tracking number |  | Fayette | 29.7117 | -96.9247 |  | Jasper | 114 | 140 | 0 | 0 | 25.0706 | 675.4276 | Screen_Top, Screen_Bot, Chic_Depth, Evan_Depth, Burk_Depth and Jasp_Depth are in feet below ground surface. | 4 | 17.9
specific capacity test | 271146 | tracking number |  | Fayette | 29.7108 | -96.9244 |  | Jasper | 128 | 138 | 0 | 0 | 26.2675 | 680.8275 | Screen_Top, Screen_Bot, Chic_Depth, Evan_Depth, Burk_Depth and Jasp_Depth are in feet below ground surface. | 4 | 4.28
specific capacity test | 271214 | tracking number |  | Starr | 26.3486 | -98.7161 |  | Jasper | 310 | 390 | 0 | 16.5566 | 16.5566 | 2299.1767 | Screen_Top, Screen_Bot, Chic_Depth, Evan_Depth, Burk_Depth and Jasp_Depth are in feet below ground surface. | 4 | 0.2
specific capacity test | 271218 | tracking number |  | Hidalgo | 26.3608 | -98.1533 |  | Evangeline | 385 | 425 | 5.4259 | 1438.7859 | 2107.0799 | 5992.3499 | Screen_Top, Screen_Bot, Chic_Depth, Evan_Depth, Burk_Depth and Jasp_Depth are in feet below ground surface. | 2 | 6.97
specific capacity test | 271306 | tracking number |  | DeWitt | 29.0417 | -97.5786 |  | Jasper | 250 | 260 | 0 | 0 | 0 | 1528.99 | Screen_Top, Screen_Bot, Chic_Depth, Evan_Depth, Burk_Depth and Jasp_Depth are in feet below ground surface. | 4 | 322
specific capacity test | 271308 | tracking number |  | Karnes | 29.0847 | -97.66 |  | Jasper | 200 | 210 | 0 | 0 | 0 | 639.346 | Screen_Top, Screen_Bot, Chic_Depth, Evan_Depth, Burk_Depth and Jasp_Depth are in feet below ground surface. | 4 | 55.3
specific capacity test | 271310 | tracking number |  | DeWitt | 28.9197 | -97.2572 |  | Evangeline | 220 | 260 | 0 | 942.527 | 1395.971 | 3758.6609 | Screen_Top, Screen_Bot, Chic_Depth, Evan_Depth, Burk_Depth and Jasp_Depth are in feet below ground surface. | 2 | 7.46
specific capacity test | 271312 | tracking number |  | DeWitt | 28.9983 | -97.3386 |  | Evangeline | 220 | 240 | 0 | 478.693 | 856.597 | 3063.627 | Screen_Top, Screen_Bot, Chic_Depth, Evan_Depth, Burk_Depth and Jasp_Depth are in feet below ground surface. | 2 | 194
specific capacity test | 271317 | tracking number |  | Lavaca | 29.4514 | -96.9014 |  | Evangeline | 190 | 200 | 0 | 301.604 | 617.211 | 1781.971 | Screen_Top, Screen_Bot, Chic_Depth, Evan_Depth, Burk_Depth and Jasp_Depth are in feet below ground surface. | 2 | 155
specific capacity test | 271608 | tracking number |  | Lavaca | 29.6133 | -97.0383 |  | Jasper | 180 | 205 | 0 | 0 | 0 | 582.188 | Screen_Top, Screen_Bot, Chic_Depth, Evan_Depth, Burk_Depth and Jasp_Depth are in feet below ground surface. | 4 | 85.8
specific capacity test | 271617 | tracking number |  | Fayette | 29.6433 | -96.9919 |  | Jasper | 480 | 520 | 0 | 0 | 12.1564 | 709.4564 | Screen_Top, Screen_Bot, Chic_Depth, Evan_Depth, Burk_Depth and Jasp_Depth are in feet below ground surface. | 4 | 36.8
specific capacity test | 271619 | tracking number |  | Colorado | 29.6475 | -96.3031 |  | Chicot | 200 | 240 | 354.923 | 1296.191 | 1663.436 | 4117.3459 | Screen_Top, Screen_Bot, Chic_Depth, Evan_Depth, Burk_Depth and Jasp_Depth are in feet below ground surface. | 1 | 36.8
specific capacity test | 271633 | tracking number |  | Lavaca | 29.5506 | -97.0269 |  | Jasper | 230 | 270 | 0 | 0 | 25.7206 | 727.5236 | Screen_Top, Screen_Bot, Chic_Depth, Evan_Depth, Burk_Depth and Jasp_Depth are in feet below ground surface. | 4 | 44.5
specific capacity test | 271695 | tracking number |  | Victoria | 28.7397 | -96.8942 |  | Chicot | 90 | 100 | 636.661 | 2543.281 | 2926.78 | 4572.8499 | Screen_Top, Screen_Bot, Chic_Depth, Evan_Depth, Burk_Depth and Jasp_Depth are in feet below ground surface. | 1 | 322
specific capacity test | 272044 | tracking number |  | DeWitt | 29.0825 | -97.6322 |  | Jasper | 140 | 160 | 0 | 0 | 0 | 850.904 | Screen_Top, Screen_Bot, Chic_Depth, Evan_Depth, Burk_Depth and Jasp_Depth are in feet below ground surface. | 4 | 9.07
specific capacity test | 272223 | tracking number |  | Bee | 28.305 | -97.7525 |  | Evangeline | 82 | 102 | 0 | 1279.22 | 1754.35 | 4153.08 | Screen_Top, Screen_Bot, Chic_Depth, Evan_Depth, Burk_Depth and Jasp_Depth are in feet below ground surface. | 2 | 4.04
specific capacity test | 272225 | tracking number |  | Bee | 28.4461 | -97.7119 |  | Evangeline | 120 | 140 | 0 | 725.515 | 1243.446 | 3798.9761 | Screen_Top, Screen_Bot, Chic_Depth, Evan_Depth, Burk_Depth and Jasp_Depth are in feet below ground surface. | 2 | 6.94
specific capacity test | 272231 | tracking number |  | DeWitt | 29.1917 | -97.3186 |  | Jasper | 300 | 400 | 0 | 0 | 0 | 1813.58 | Screen_Top, Screen_Bot, Chic_Depth, Evan_Depth, Burk_Depth and Jasp_Depth are in feet below ground surface. | 4 | 1.43
specific capacity test | 272255 | tracking number |  | Colorado | 29.5589 | -96.5931 |  | Chicot | 140 | 200 | 235.811 | 713.479 | 1161.628 | 3203.118 | Screen_Top, Screen_Bot, Chic_Depth, Evan_Depth, Burk_Depth and Jasp_Depth are in feet below ground surface. | 1 | 10
specific capacity test | 272307 | tracking number |  | DeWitt | 28.9569 | -97.4244 |  | Evangeline | 260 | 300 | 0 | 441.425 | 838.741 | 3037.9409 | Screen_Top, Screen_Bot, Chic_Depth, Evan_Depth, Burk_Depth and Jasp_Depth are in feet below ground surface. | 2 | 5.5
specific capacity test | 272327 | tracking number |  | DeWitt | 29.3506 | -97.2642 |  | Jasper | 140 | 160 | 0 | 0 | 0 | 848.19 | Screen_Top, Screen_Bot, Chic_Depth, Evan_Depth, Burk_Depth and Jasp_Depth are in feet below ground surface. | 4 | 27.7
specific capacity test | 272328 | tracking number |  | DeWitt | 29.3233 | -97.315 |  | Jasper | 220 | 240 | 0 | 0 | 0 | 763.589 | Screen_Top, Screen_Bot, Chic_Depth, Evan_Depth, Burk_Depth and Jasp_Depth are in feet below ground surface. | 4 | 161
specific capacity test | 272335 | tracking number |  | San Patricio | 28.0364 | -97.3703 |  | Chicot | 140 | 200 | 460.658 | 2661.1179 | 3191.2829 | 5358.2629 | Screen_Top, Screen_Bot, Chic_Depth, Evan_Depth, Burk_Depth and Jasp_Depth are in feet below ground surface. | 1 | 8.86
specific capacity test | 272337 | tracking number |  | San Patricio | 28.0411 | -97.3689 |  | Chicot | 140 | 200 | 457.286 | 2660.036 | 3181.093 | 5363.593 | Screen_Top, Screen_Bot, Chic_Depth, Evan_Depth, Burk_Depth and Jasp_Depth are in feet below ground surface. | 1 | 8.86
specific capacity test | 272396 | tracking number |  | Hidalgo | 26.3156 | -98.2244 |  | Chicot | 30 | 60 | 90.5287 | 1514.7587 | 2144.5207 | 6514.4606 | Screen_Top, Screen_Bot, Chic_Depth, Evan_Depth, Burk_Depth and Jasp_Depth are in feet below ground surface. | 1 | 40.6 | drawdown actually was water level. So drawdown was revised.
specific capacity test | 272397 | tracking number |  | Hidalgo | 26.3164 | -98.3583 |  | Evangeline | 300 | 360 | 70.2041 | 1051.8451 | 1648.7201 | 6321.2299 | Screen_Top, Screen_Bot, Chic_Depth, Evan_Depth, Burk_Depth and Jasp_Depth are in feet below ground surface. | 2 | 2.26
specific capacity test | 272398 | tracking number |  | Hidalgo | 26.2633 | -98.1578 |  | Evangeline | 290 | 430 | 234.152 | 1857.642 | 2499.431 | 6560.5511 | Screen_Top, Screen_Bot, Chic_Depth, Evan_Depth, Burk_Depth and Jasp_Depth are in feet below ground surface. | 2 | 0.968
specific capacity test | 272402 | tracking number |  | Hidalgo | 26.3028 | -98.4047 |  | Evangeline | 280 | 325 | 7.5605 | 789.7674 | 1359.9134 | 5982.7132 | Screen_Top, Screen_Bot, Chic_Depth, Evan_Depth, Burk_Depth and Jasp_Depth are in feet below ground surface. | 2 | 1.96
specific capacity test | 272403 | tracking number |  | Hidalgo | 26.5408 | -98.185 |  | Evangeline | 70 | 90 | 0 | 858.639 | 1448.064 | 5227.364 | Screen_Top, Screen_Bot, Chic_Depth, Evan_Depth, Burk_Depth and Jasp_Depth are in feet below ground surface. | 2 | 17.9
specific capacity test | 272404 | tracking number |  | Starr | 26.4247 | -98.7108 |  | Jasper | 200 | 420 | 0 | 19.016 | 19.016 | 2496.026 | Screen_Top, Screen_Bot, Chic_Depth, Evan_Depth, Burk_Depth and Jasp_Depth are in feet below ground surface. | 4 | 0.045
specific capacity test | 272430 | tracking number |  | Victoria | 28.8825 | -96.8414 |  | Chicot | 80 | 90 | 541.825 | 2131.205 | 2571.948 | 4194.918 | Screen_Top, Screen_Bot, Chic_Depth, Evan_Depth, Burk_Depth and Jasp_Depth are in feet below ground surface. | 1 | 188
specific capacity test | 272443 | tracking number |  | Fayette | 29.8694 | -96.8519 |  | Jasper | 270 | 300 | 0 | 0 | 0 | 356.564 | Screen_Top, Screen_Bot, Chic_Depth, Evan_Depth, Burk_Depth and Jasp_Depth are in feet below ground surface. | 4 | 47
specific capacity test | 272444 | tracking number |  | DeWitt | 29.0314 | -97.4306 |  | Burkeville | 160 | 200 | 0 | 47.0221 | 208.6781 | 2393.568 | Screen_Top, Screen_Bot, Chic_Depth, Evan_Depth, Burk_Depth and Jasp_Depth are in feet below ground surface. | 3 | 2.46
specific capacity test | 272446 | tracking number |  | Bee | 28.3617 | -97.8133 |  | Evangeline | 98 | 138 | 5.0743 | 929.8363 | 1411.0633 | 3651.8633 | Screen_Top, Screen_Bot, Chic_Depth, Evan_Depth, Burk_Depth and Jasp_Depth are in feet below ground surface. | 2 | 5.7
specific capacity test | 272526 | tracking number |  | Cameron | 26.2378 | -97.7794 |  | Chicot | 38 | 48 | 1193.87 | 4196.66 | 5055.72 | 7348.7401 | Screen_Top, Screen_Bot, Chic_Depth, Evan_Depth, Burk_Depth and Jasp_Depth are in feet below ground surface. | 1 | 254
specific capacity test | 272531 | tracking number |  | Aransas | 28.1108 | -97.0447 |  | Chicot | 145 | 165 | 791.247 | 3994.027 | 4506.329 | 6487.9991 | Screen_Top, Screen_Bot, Chic_Depth, Evan_Depth, Burk_Depth and Jasp_Depth are in feet below ground surface. | 1 | 11.7 | drawdown actually was water level. So drawdown was revised.
specific capacity test | 272591 | tracking number |  | Lavaca | 29.5097 | -97.0519 |  | Jasper | 315 | 355 | 0 | 0 | 6.5487 | 775.1027 | Screen_Top, Screen_Bot, Chic_Depth, Evan_Depth, Burk_Depth and Jasp_Depth are in feet below ground surface. | 4 | 170
specific capacity test | 272615 | tracking number |  | Fayette | 29.9511 | -96.5969 |  | Jasper | 360 | 400 | 0 | 0 | 56.8306 | 1349.7206 | Screen_Top, Screen_Bot, Chic_Depth, Evan_Depth, Burk_Depth and Jasp_Depth are in feet below ground surface. | 4 | 3.36
specific capacity test | 272784 | tracking number |  | DeWitt | 28.9789 | -97.5247 |  | Jasper | 280 | 300 | 0 | 0 | 225.38 | 2272.33 | Screen_Top, Screen_Bot, Chic_Depth, Evan_Depth, Burk_Depth and Jasp_Depth are in feet below ground surface. | 4 | 106
specific capacity test | 272789 | tracking number |  | Victoria | 28.7842 | -97.1075 |  | Chicot | 80 | 100 | 172.784 | 1802.2239 | 2209.6369 | 4312.737 | Screen_Top, Screen_Bot, Chic_Depth, Evan_Depth, Burk_Depth and Jasp_Depth are in feet below ground surface. | 1 | 53.4
specific capacity test | 272804 | tracking number |  | Lavaca | 29.4744 | -96.8975 |  | Evangeline | 180 | 200 | 0 | 277.308 | 594.051 | 1635.401 | Screen_Top, Screen_Bot, Chic_Depth, Evan_Depth, Burk_Depth and Jasp_Depth are in feet below ground surface. | 2 | 111
specific capacity test | 272838 | tracking number |  | DeWitt | 29.2261 | -97.2972 |  | Jasper | 170 | 190 | 0 | 0 | 0 | 1752.65 | Screen_Top, Screen_Bot, Chic_Depth, Evan_Depth, Burk_Depth and Jasp_Depth are in feet below ground surface. | 4 | 57.4
specific capacity test | 272873 | tracking number |  | Victoria | 28.9058 | -97.0031 |  | Chicot | 60 | 70 | 287.038 | 1763.2379 | 2169.4799 | 4143.64 | Screen_Top, Screen_Bot, Chic_Depth, Evan_Depth, Burk_Depth and Jasp_Depth are in feet below ground surface. | 1 | 40.6
specific capacity test | 273139 | tracking number |  | Bee | 28.4708 | -97.8711 |  | Evangeline | 98 | 108 | 0 | 193.351 | 622.726 | 2858.186 | Screen_Top, Screen_Bot, Chic_Depth, Evan_Depth, Burk_Depth and Jasp_Depth are in feet below ground surface. | 2 | 44.3
specific capacity test | 273178 | tracking number |  | Victoria | 28.9264 | -97.0936 |  | Evangeline | 100 | 160 | 73.9753 | 1479.4453 | 1890.3383 | 4117.0482 | Screen_Top, Screen_Bot, Chic_Depth, Evan_Depth, Burk_Depth and Jasp_Depth are in feet below ground surface. | 2 | 53.7
specific capacity test | 273442 | tracking number |  | Lavaca | 29.4592 | -96.6994 |  | Chicot | 130 | 140 | 183.324 | 907.05 | 1358.415 | 2952.155 | Screen_Top, Screen_Bot, Chic_Depth, Evan_Depth, Burk_Depth and Jasp_Depth are in feet below ground surface. | 1 | 115
specific capacity test | 273537 | tracking number |  | Karnes | 28.8889 | -97.9919 |  | Jasper | 280 | 400 | 0 | 0 | 0 | 424.67 | Screen_Top, Screen_Bot, Chic_Depth, Evan_Depth, Burk_Depth and Jasp_Depth are in feet below ground surface. | 4 | 1.19
specific capacity test | 273667 | tracking number |  | San Patricio | 27.9503 | -97.6344 |  | Chicot | 240 | 280 | 492.926 | 2680.8559 | 3199.0859 | 4943.8159 | Screen_Top, Screen_Bot, Chic_Depth, Evan_Depth, Burk_Depth and Jasp_Depth are in feet below ground surface. | 1 | 6.97
specific capacity test | 273743 | tracking number |  | Jim Wells | 27.7019 | -98.1167 |  | Evangeline | 375 | 395 | 187.978 | 1993.068 | 2394.021 | 3977.011 | Screen_Top, Screen_Bot, Chic_Depth, Evan_Depth, Burk_Depth and Jasp_Depth are in feet below ground surface. | 2 | 1.79
specific capacity test | 273744 | tracking number |  | Jim Wells | 27.7528 | -98.0189 |  | Evangeline | 380 | 400 | 241.984 | 2021.124 | 2435.505 | 4169.775 | Screen_Top, Screen_Bot, Chic_Depth, Evan_Depth, Burk_Depth and Jasp_Depth are in feet below ground surface. | 2 | 9.08
specific capacity test | 273753 | tracking number |  | Victoria | 28.895 | -97.2586 |  | Evangeline | 135 | 155 | 0 | 968.025 | 1430.359 | 3821.569 | Screen_Top, Screen_Bot, Chic_Depth, Evan_Depth, Burk_Depth and Jasp_Depth are in feet below ground surface. | 2 | 12.8
specific capacity test | 273760 | tracking number |  | Cameron | 26.2708 | -97.8206 |  | Chicot | 190 | 210 | 901.531 | 3821.991 | 4681.074 | 7051.354 | Screen_Top, Screen_Bot, Chic_Depth, Evan_Depth, Burk_Depth and Jasp_Depth are in feet below ground surface. | 1 | 333
specific capacity test | 273809 | tracking number |  | San Patricio | 27.9242 | -97.1625 |  | Chicot | 115 | 135 | 812.456 | 3786.206 | 4480.547 | 6216.447 | Screen_Top, Screen_Bot, Chic_Depth, Evan_Depth, Burk_Depth and Jasp_Depth are in feet below ground surface. | 1 | 2.4 | drawdown actually was water level. So drawdown was revised.
specific capacity test | 274011 | tracking number |  | Victoria | 28.6797 | -96.9203 |  | Chicot | 90 | 110 | 645.223 | 2625.173 | 3013.082 | 4690.312 | Screen_Top, Screen_Bot, Chic_Depth, Evan_Depth, Burk_Depth and Jasp_Depth are in feet below ground surface. | 1 | 94.1
specific capacity test | 274059 | tracking number |  | Lavaca | 29.5428 | -96.995 |  | Jasper | 130 | 150 | 0 | 24.1125 | 106.1841 | 905.9861 | Screen_Top, Screen_Bot, Chic_Depth, Evan_Depth, Burk_Depth and Jasp_Depth are in feet below ground surface. | 4 | 72.6
specific capacity test | 274324 | tracking number |  | Lavaca | 29.5142 | -96.8686 |  | Evangeline | 80 | 100 | 0 | 284.829 | 647.011 | 1540.999 | Screen_Top, Screen_Bot, Chic_Depth, Evan_Depth, Burk_Depth and Jasp_Depth are in feet below ground surface. | 2 | 37.5
specific capacity test | 274336 | tracking number |  | DeWitt | 29.03 | -97.5775 |  | Jasper | 140 | 160 | 0 | 0 | 0 | 1618.15 | Screen_Top, Screen_Bot, Chic_Depth, Evan_Depth, Burk_Depth and Jasp_Depth are in feet below ground surface. | 4 | 124
specific capacity test | 274340 | tracking number |  | DeWitt | 29.2461 | -97.3567 |  | Jasper | 190 | 210 | 0 | 0 | 0 | 1194.8 | Screen_Top, Screen_Bot, Chic_Depth, Evan_Depth, Burk_Depth and Jasp_Depth are in feet below ground surface. | 4 | 74.3
specific capacity test | 274351 | tracking number |  | Karnes | 28.78 | -97.8525 |  | Jasper | 180 | 220 | 0 | 0 | 0 | 1669.34 | Screen_Top, Screen_Bot, Chic_Depth, Evan_Depth, Burk_Depth and Jasp_Depth are in feet below ground surface. | 4 | 8.1 | drawdown actually was water level. So drawdown was revised.
specific capacity test | 274476 | tracking number |  | Colorado | 29.6281 | -96.7506 |  | Burkeville | 200 | 240 | 0 | 146.068 | 515.321 | 1840.421 | Screen_Top, Screen_Bot, Chic_Depth, Evan_Depth, Burk_Depth and Jasp_Depth are in feet below ground surface. | 3 | 7.12
specific capacity test | 274477 | tracking number |  | Colorado | 29.6228 | -96.7675 |  | Burkeville | 210 | 250 | 0 | 149.529 | 513.94 | 1761.96 | Screen_Top, Screen_Bot, Chic_Depth, Evan_Depth, Burk_Depth and Jasp_Depth are in feet below ground surface. | 3 | 6.34
specific capacity test | 274478 | tracking number |  | Colorado | 29.6172 | -96.7397 |  | Burkeville | 200 | 245 | 8.7226 | 196.3976 | 577.4196 | 1952.8695 | Screen_Top, Screen_Bot, Chic_Depth, Evan_Depth, Burk_Depth and Jasp_Depth are in feet below ground surface. | 3 | 9.26
specific capacity test | 274498 | tracking number |  | DeWitt | 29.2606 | -97.265 |  | Jasper | 80 | 100 | 0 | 0 | 0 | 1605.86 | Screen_Top, Screen_Bot, Chic_Depth, Evan_Depth, Burk_Depth and Jasp_Depth are in feet below ground surface. | 4 | 77.7
specific capacity test | 274561 | tracking number |  | Lavaca | 29.5756 | -96.9856 |  | Jasper | 268 | 288 | 0 | 9.5922 | 90.7611 | 854.9471 | Screen_Top, Screen_Bot, Chic_Depth, Evan_Depth, Burk_Depth and Jasp_Depth are in feet below ground surface. | 4 | 1.57
specific capacity test | 274901 | tracking number |  | Bee | 28.5728 | -97.9542 |  | Jasper | 407 | 447 | 0 | 6.6581 | 6.6581 | 1598.978 | Screen_Top, Screen_Bot, Chic_Depth, Evan_Depth, Burk_Depth and Jasp_Depth are in feet below ground surface. | 4 | 16.6
specific capacity test | 274903 | tracking number |  | Lavaca | 29.5167 | -96.9667 |  | Burkeville | 150 | 190 | 0 | 91.6387 | 251.9447 | 1166.4787 | Screen_Top, Screen_Bot, Chic_Depth, Evan_Depth, Burk_Depth and Jasp_Depth are in feet below ground surface. | 3 | 53.8
specific capacity test | 275069 | tracking number |  | DeWitt | 29.2928 | -97.2561 |  | Jasper | 80 | 100 | 0 | 0 | 0 | 1365.27 | Screen_Top, Screen_Bot, Chic_Depth, Evan_Depth, Burk_Depth and Jasp_Depth are in feet below ground surface. | 4 | 77.7
specific capacity test | 275076 | tracking number |  | DeWitt | 28.9936 | -97.5061 |  | Burkeville | 120 | 140 | 0 | 5.001 | 197.506 | 2267.8959 | Screen_Top, Screen_Bot, Chic_Depth, Evan_Depth, Burk_Depth and Jasp_Depth are in feet below ground surface. | 3 | 98.3
specific capacity test | 275084 | tracking number |  | Goliad | 28.7928 | -97.4836 |  | Evangeline | 220 | 260 | 0 | 404.842 | 897.675 | 3493.0949 | Screen_Top, Screen_Bot, Chic_Depth, Evan_Depth, Burk_Depth and Jasp_Depth are in feet below ground surface. | 2 | 80.5
specific capacity test | 275097 | tracking number |  | Lavaca | 29.2411 | -96.8397 |  | Evangeline | 250 | 270 | 173.34 | 1013.978 | 1478.072 | 3591.6621 | Screen_Top, Screen_Bot, Chic_Depth, Evan_Depth, Burk_Depth and Jasp_Depth are in feet below ground surface. | 2 | 124
specific capacity test | 275098 | tracking number |  | Victoria | 28.7919 | -96.8758 |  | Chicot | 60 | 80 | 612.735 | 2419.5649 | 2822.235 | 4463.035 | Screen_Top, Screen_Bot, Chic_Depth, Evan_Depth, Burk_Depth and Jasp_Depth are in feet below ground surface. | 1 | 85.9
specific capacity test | 275108 | tracking number |  | DeWitt | 29.3 | -97.2736 |  | Jasper | 190 | 210 | 0 | 0 | 0 | 1214.3199 | Screen_Top, Screen_Bot, Chic_Depth, Evan_Depth, Burk_Depth and Jasp_Depth are in feet below ground surface. | 4 | 77.7
specific capacity test | 275281 | tracking number |  | Lavaca | 29.4881 | -96.9297 |  | Evangeline | 125 | 145 | 0 | 186.353 | 435.321 | 1466.521 | Screen_Top, Screen_Bot, Chic_Depth, Evan_Depth, Burk_Depth and Jasp_Depth are in feet below ground surface. | 2 | 12.2
specific capacity test | 275282 | tracking number |  | Lavaca | 29.6228 | -97.0636 |  | Jasper | 150 | 170 | 0 | 0 | 0 | 456.638 | Screen_Top, Screen_Bot, Chic_Depth, Evan_Depth, Burk_Depth and Jasp_Depth are in feet below ground surface. | 4 | 87.6
specific capacity test | 275366 | tracking number |  | Lavaca | 29.5367 | -97.0539 |  | Jasper | 130 | 150 | 0 | 0 | 0 | 659.453 | Screen_Top, Screen_Bot, Chic_Depth, Evan_Depth, Burk_Depth and Jasp_Depth are in feet below ground surface. | 4 | 146
specific capacity test | 275451 | tracking number |  | Jim Wells | 27.8336 | -98.0669 |  | Evangeline | 320 | 340 | 141.032 | 1770.172 | 2232.379 | 4182.109 | Screen_Top, Screen_Bot, Chic_Depth, Evan_Depth, Burk_Depth and Jasp_Depth are in feet below ground surface. | 2 | 4.81
specific capacity test | 275541 | tracking number |  | DeWitt | 29.2475 | -97.3106 |  | Jasper | 180 | 200 | 0 | 0 | 0 | 1508.13 | Screen_Top, Screen_Bot, Chic_Depth, Evan_Depth, Burk_Depth and Jasp_Depth are in feet below ground surface. | 4 | 127
specific capacity test | 275546 | tracking number |  | Bee | 28.4261 | -97.84 |  | Evangeline | 90 | 130 | 0 | 459.527 | 904.747 | 3235.717 | Screen_Top, Screen_Bot, Chic_Depth, Evan_Depth, Burk_Depth and Jasp_Depth are in feet below ground surface. | 2 | 7.98
specific capacity test | 275556 | tracking number |  | Lavaca | 29.4644 | -96.8392 |  | Evangeline | 220 | 240 | 0 | 443.906 | 840.366 | 1816.091 | Screen_Top, Screen_Bot, Chic_Depth, Evan_Depth, Burk_Depth and Jasp_Depth are in feet below ground surface. | 2 | 399
specific capacity test | 275632 | tracking number |  | Victoria | 28.8981 | -97.2219 |  | Evangeline | 180 | 200 | 0 | 1129.09 | 1568.221 | 3899.001 | Screen_Top, Screen_Bot, Chic_Depth, Evan_Depth, Burk_Depth and Jasp_Depth are in feet below ground surface. | 2 | 266 | drawdown actually was water level. So drawdown was revised.
specific capacity test | 275901 | tracking number |  | Cameron | 26.145 | -97.7669 |  | Chicot | 60 | 80 | 1415.41 | 4414.11 | 5287.62 | 7555.0099 | Screen_Top, Screen_Bot, Chic_Depth, Evan_Depth, Burk_Depth and Jasp_Depth are in feet below ground surface. | 1 | 246
specific capacity test | 275904 | tracking number |  | Cameron | 25.9689 | -97.4403 |  | Chicot | 150 | 170 | 1956.36 | 6348.5802 | 7280.4432 | 9668.7532 | Screen_Top, Screen_Bot, Chic_Depth, Evan_Depth, Burk_Depth and Jasp_Depth are in feet below ground surface. | 1 | 127
specific capacity test | 275954 | tracking number |  | DeWitt | 28.9681 | -97.2583 |  | Evangeline | 220 | 260 | 0 | 823.522 | 1256.144 | 3544.7641 | Screen_Top, Screen_Bot, Chic_Depth, Evan_Depth, Burk_Depth and Jasp_Depth are in feet below ground surface. | 2 | 4
specific capacity test | 275979 | tracking number |  | Goliad | 28.6839 | -97.5347 |  | Evangeline | 145 | 165 | 0 | 613.306 | 1078.021 | 3532.211 | Screen_Top, Screen_Bot, Chic_Depth, Evan_Depth, Burk_Depth and Jasp_Depth are in feet below ground surface. | 2 | 59.2
specific capacity test | 275983 | tracking number |  | Bee | 28.4744 | -97.8078 |  | Burkeville | 280 | 300 | 0 | 268.894 | 744.277 | 3176.2069 | Screen_Top, Screen_Bot, Chic_Depth, Evan_Depth, Burk_Depth and Jasp_Depth are in feet below ground surface. | 3 | 18
specific capacity test | 275984 | tracking number |  | Karnes | 28.8722 | -97.9297 |  | Jasper | 410 | 470 | 0 | 0 | 0 | 723.661 | Screen_Top, Screen_Bot, Chic_Depth, Evan_Depth, Burk_Depth and Jasp_Depth are in feet below ground surface. | 4 | 4.75
specific capacity test | 275985 | tracking number |  | Karnes | 28.815 | -97.8156 |  | Jasper | 210 | 270 | 0 | 0 | 0 | 1696.5601 | Screen_Top, Screen_Bot, Chic_Depth, Evan_Depth, Burk_Depth and Jasp_Depth are in feet below ground surface. | 4 | 1.72
specific capacity test | 275986 | tracking number |  | Karnes | 28.8139 | -97.8175 |  | Jasper | 190 | 230 | 0 | 0 | 0 | 1693.1801 | Screen_Top, Screen_Bot, Chic_Depth, Evan_Depth, Burk_Depth and Jasp_Depth are in feet below ground surface. | 4 | 5.25
specific capacity test | 276016 | tracking number |  | Lavaca | 29.5275 | -97.0911 |  | Jasper | 160 | 180 | 0 | 0 | 0 | 571.391 | Screen_Top, Screen_Bot, Chic_Depth, Evan_Depth, Burk_Depth and Jasp_Depth are in feet below ground surface. | 4 | 29.6
specific capacity test | 276018 | tracking number |  | Lavaca | 29.2483 | -96.7219 |  | Chicot | 80 | 90 | 341.316 | 1279.783 | 1778.592 | 3892.872 | Screen_Top, Screen_Bot, Chic_Depth, Evan_Depth, Burk_Depth and Jasp_Depth are in feet below ground surface. | 1 | 105
specific capacity test | 276021 | tracking number |  | Lavaca | 29.5178 | -97.0792 |  | Jasper | 180 | 210 | 0 | 0 | 0 | 647.612 | Screen_Top, Screen_Bot, Chic_Depth, Evan_Depth, Burk_Depth and Jasp_Depth are in feet below ground surface. | 4 | 30.3
specific capacity test | 276023 | tracking number |  | DeWitt | 29.255 | -97.3817 |  | Jasper | 120 | 140 | 0 | 0 | 0 | 906.76 | Screen_Top, Screen_Bot, Chic_Depth, Evan_Depth, Burk_Depth and Jasp_Depth are in feet below ground surface. | 4 | 180
specific capacity test | 276026 | tracking number |  | DeWitt | 28.8733 | -97.5914 |  | Jasper | 255 | 265 | 0 | 18.0624 | 152.6634 | 2583.7034 | Screen_Top, Screen_Bot, Chic_Depth, Evan_Depth, Burk_Depth and Jasp_Depth are in feet below ground surface. | 4 | 188
specific capacity test | 276031 | tracking number |  | Goliad | 28.7719 | -97.5119 |  | Evangeline | 260 | 280 | 0 | 366.389 | 816.859 | 3423.7789 | Screen_Top, Screen_Bot, Chic_Depth, Evan_Depth, Burk_Depth and Jasp_Depth are in feet below ground surface. | 2 | 161
specific capacity test | 276412 | tracking number |  | DeWitt | 28.8761 | -97.2431 |  | Evangeline | 200 | 240 | 0 | 1057.0601 | 1514.9131 | 3888.0429 | Screen_Top, Screen_Bot, Chic_Depth, Evan_Depth, Burk_Depth and Jasp_Depth are in feet below ground surface. | 2 | 3.5
specific capacity test | 276537 | tracking number |  | Wharton | 29.1494 | -96.345 |  | Chicot | 130 | 160 | 640.527 | 2390.627 | 3011.97 | 4713.95 | Screen_Top, Screen_Bot, Chic_Depth, Evan_Depth, Burk_Depth and Jasp_Depth are in feet below ground surface. | 1 | 42.5
specific capacity test | 276538 | tracking number |  | Wharton | 29.1497 | -96.345 |  | Chicot | 130 | 160 | 639.938 | 2390.048 | 3012.3719 | 4714.2419 | Screen_Top, Screen_Bot, Chic_Depth, Evan_Depth, Burk_Depth and Jasp_Depth are in feet below ground surface. | 1 | 42.5
specific capacity test | 276602 | tracking number |  | Duval | 27.4581 | -98.5528 |  | Evangeline | 160 | 260 | 0 | 713.347 | 1207.021 | 3064.8311 | Screen_Top, Screen_Bot, Chic_Depth, Evan_Depth, Burk_Depth and Jasp_Depth are in feet below ground surface. | 2 | 0.692
specific capacity test | 276885 | tracking number |  | Victoria | 28.9086 | -97.0047 |  | Chicot | 80 | 100 | 276.469 | 1742.259 | 2149.533 | 4135.263 | Screen_Top, Screen_Bot, Chic_Depth, Evan_Depth, Burk_Depth and Jasp_Depth are in feet below ground surface. | 1 | 22.7
specific capacity test | 276945 | tracking number |  | Lavaca | 29.4519 | -96.8992 |  | Evangeline | 240 | 260 | 0 | 306.037 | 624.892 | 1781.162 | Screen_Top, Screen_Bot, Chic_Depth, Evan_Depth, Burk_Depth and Jasp_Depth are in feet below ground surface. | 2 | 127
specific capacity test | 276990 | tracking number |  | Goliad | 28.7267 | -97.6008 |  | Burkeville | 280 | 320 | 0 | 217.457 | 593.676 | 3164.7361 | Screen_Top, Screen_Bot, Chic_Depth, Evan_Depth, Burk_Depth and Jasp_Depth are in feet below ground surface. | 3 | 7.43
specific capacity test | 277056 | tracking number |  | Aransas | 27.9386 | -97.1453 |  | Chicot | 145 | 165 | 823.028 | 3872.718 | 4531.796 | 6278.556 | Screen_Top, Screen_Bot, Chic_Depth, Evan_Depth, Burk_Depth and Jasp_Depth are in feet below ground surface. | 1 | 9.01 | drawdown actually was water level. So drawdown was revised.
specific capacity test | 277196 | tracking number |  | Lavaca | 29.3461 | -97.0075 |  | Evangeline | 195 | 230 | 0 | 307.602 | 521.789 | 2298.9989 | Screen_Top, Screen_Bot, Chic_Depth, Evan_Depth, Burk_Depth and Jasp_Depth are in feet below ground surface. | 2 | 6.17
specific capacity test | 277214 | tracking number |  | Cameron | 26.3056 | -97.8242 |  | Chicot | 23 | 33 | 731.047 | 3616.2269 | 4454.5609 | 6806.0709 | Screen_Top, Screen_Bot, Chic_Depth, Evan_Depth, Burk_Depth and Jasp_Depth are in feet below ground surface. | 1 | 841
specific capacity test | 277258 | tracking number |  | Colorado | 29.6214 | -96.7558 |  | Burkeville | 200 | 240 | 0 | 159.579 | 531.336 | 1830.606 | Screen_Top, Screen_Bot, Chic_Depth, Evan_Depth, Burk_Depth and Jasp_Depth are in feet below ground surface. | 3 | 6
specific capacity test | 277304 | tracking number |  | DeWitt | 28.9053 | -97.3211 |  | Evangeline | 240 | 280 | 0 | 732.962 | 1221.78 | 3640.1799 | Screen_Top, Screen_Bot, Chic_Depth, Evan_Depth, Burk_Depth and Jasp_Depth are in feet below ground surface. | 2 | 80.5
specific capacity test | 277305 | tracking number |  | Lavaca | 29.4233 | -97.0431 |  | Jasper | 100 | 120 | 0 | 31.2851 | 85.9787 | 1385.4088 | Screen_Top, Screen_Bot, Chic_Depth, Evan_Depth, Burk_Depth and Jasp_Depth are in feet below ground surface. | 4 | 102
specific capacity test | 277355 | tracking number |  | Lavaca | 29.5883 | -96.9842 |  | Jasper | 184 | 200 | 0 | 0 | 71.0011 | 822.8231 | Screen_Top, Screen_Bot, Chic_Depth, Evan_Depth, Burk_Depth and Jasp_Depth are in feet below ground surface. | 4 | 64.7
specific capacity test | 277502 | tracking number |  | DeWitt | 29.0308 | -97.2583 |  | Evangeline | 140 | 160 | 0 | 559.865 | 984.949 | 3206.239 | Screen_Top, Screen_Bot, Chic_Depth, Evan_Depth, Burk_Depth and Jasp_Depth are in feet below ground surface. | 2 | 117 | drawdown actually was water level. So drawdown was revised.
specific capacity test | 277572 | tracking number |  | Aransas | 28.0189 | -97.0933 |  | Chicot | 143 | 163 | 804.94 | 4059.5501 | 4561.0261 | 6377.9961 | Screen_Top, Screen_Bot, Chic_Depth, Evan_Depth, Burk_Depth and Jasp_Depth are in feet below ground surface. | 1 | 7.51 | drawdown actually was water level. So drawdown was revised.
specific capacity test | 277574 | tracking number |  | DeWitt | 29.0294 | -97.6444 |  | Jasper | 250 | 270 | 0 | 0 | 0 | 1345.0601 | Screen_Top, Screen_Bot, Chic_Depth, Evan_Depth, Burk_Depth and Jasp_Depth are in feet below ground surface. | 4 | 127
specific capacity test | 277575 | tracking number |  | Lavaca | 29.1467 | -96.9661 |  | Evangeline | 110 | 130 | 36.1689 | 895.2129 | 1299.3949 | 3385.9249 | Screen_Top, Screen_Bot, Chic_Depth, Evan_Depth, Burk_Depth and Jasp_Depth are in feet below ground surface. | 2 | 98.3
specific capacity test | 277587 | tracking number |  | Hidalgo | 26.5583 | -98.1919 |  | Evangeline | 100 | 133 | 0 | 821.819 | 1398.4659 | 5207.8859 | Screen_Top, Screen_Bot, Chic_Depth, Evan_Depth, Burk_Depth and Jasp_Depth are in feet below ground surface. | 2 | 2.21
specific capacity test | 277594 | tracking number |  | Lavaca | 29.6217 | -97.1006 |  | Jasper | 200 | 220 | 0 | 0 | 0 | 264.684 | Screen_Top, Screen_Bot, Chic_Depth, Evan_Depth, Burk_Depth and Jasp_Depth are in feet below ground surface. | 4 | 123
specific capacity test | 277644 | tracking number |  | Jim Wells | 27.7681 | -98.2014 |  | Evangeline | 520 | 560 | 68.4813 | 1605.0414 | 2076.6414 | 3734.1213 | Screen_Top, Screen_Bot, Chic_Depth, Evan_Depth, Burk_Depth and Jasp_Depth are in feet below ground surface. | 2 | 0.628
specific capacity test | 277754 | tracking number |  | Lavaca | 29.4286 | -97.0461 |  | Jasper | 260 | 300 | 0 | 17.38 | 62.0998 | 1323.8798 | Screen_Top, Screen_Bot, Chic_Depth, Evan_Depth, Burk_Depth and Jasp_Depth are in feet below ground surface. | 4 | 80.5
specific capacity test | 277819 | tracking number |  | Hidalgo | 26.2519 | -98.3136 |  | Evangeline | 300 | 330 | 278.128 | 1737.6979 | 2380.275 | 7066.6851 | Screen_Top, Screen_Bot, Chic_Depth, Evan_Depth, Burk_Depth and Jasp_Depth are in feet below ground surface. | 2 | 3.15
specific capacity test | 277823 | tracking number |  | Hidalgo | 26.3247 | -98.4092 |  | Evangeline | 295 | 325 | 0 | 694.289 | 1248.72 | 5844.8401 | Screen_Top, Screen_Bot, Chic_Depth, Evan_Depth, Burk_Depth and Jasp_Depth are in feet below ground surface. | 2 | 2.94
specific capacity test | 277825 | tracking number |  | Hidalgo | 26.4061 | -98.3975 |  | Evangeline | 65 | 105 | 0 | 512.243 | 999.09 | 5576.65 | Screen_Top, Screen_Bot, Chic_Depth, Evan_Depth, Burk_Depth and Jasp_Depth are in feet below ground surface. | 2 | 0.909
specific capacity test | 277834 | tracking number |  | Lavaca | 29.3361 | -97.1717 |  | Jasper | 240 | 270 | 0 | 0 | 30.4565 | 1553.0765 | Screen_Top, Screen_Bot, Chic_Depth, Evan_Depth, Burk_Depth and Jasp_Depth are in feet below ground surface. | 4 | 87.8
specific capacity test | 277881 | tracking number |  | Jim Wells | 27.75 | -98.0169 |  | Chicot | 205 | 225 | 247.171 | 2035.251 | 2450.144 | 4170.4739 | Screen_Top, Screen_Bot, Chic_Depth, Evan_Depth, Burk_Depth and Jasp_Depth are in feet below ground surface. | 1 | 2.37
specific capacity test | 277891 | tracking number |  | DeWitt | 29.0411 | -97.6119 |  | Jasper | 200 | 240 | 0 | 0 | 0 | 1365.15 | Screen_Top, Screen_Bot, Chic_Depth, Evan_Depth, Burk_Depth and Jasp_Depth are in feet below ground surface. | 4 | 51.2
specific capacity test | 278179 | tracking number |  | DeWitt | 29.0461 | -97.3233 |  | Evangeline | 200 | 240 | 0 | 286.039 | 596.739 | 2742.489 | Screen_Top, Screen_Bot, Chic_Depth, Evan_Depth, Burk_Depth and Jasp_Depth are in feet below ground surface. | 2 | 11.3 | drawdown actually was water level. So drawdown was revised.
specific capacity test | 278201 | tracking number |  | Jim Hogg | 27.1419 | -98.5417 |  | Evangeline | 300 | 380 | 0 | 654.444 | 981.828 | 4310.078 | Screen_Top, Screen_Bot, Chic_Depth, Evan_Depth, Burk_Depth and Jasp_Depth are in feet below ground surface. | 2 | 2.76
specific capacity test | 278253 | tracking number |  | Colorado | 29.8131 | -96.6683 |  | Burkeville | 180 | 220 | 0 | 177.691 | 283.7 | 1628.23 | Screen_Top, Screen_Bot, Chic_Depth, Evan_Depth, Burk_Depth and Jasp_Depth are in feet below ground surface. | 3 | 47.7
specific capacity test | 278341 | tracking number |  | Lavaca | 29.4511 | -97.1906 |  | Jasper | 240 | 280 | 0 | 0 | 0 | 711.007 | Screen_Top, Screen_Bot, Chic_Depth, Evan_Depth, Burk_Depth and Jasp_Depth are in feet below ground surface. | 4 | 3.68
specific capacity test | 278657 | tracking number |  | Colorado | 29.6953 | -96.545 |  | Evangeline | 200 | 225 | 98.9854 | 682.8304 | 992.8874 | 2850.7474 | Screen_Top, Screen_Bot, Chic_Depth, Evan_Depth, Burk_Depth and Jasp_Depth are in feet below ground surface. | 2 | 7.88
specific capacity test | 278689 | tracking number |  | Lavaca | 29.345 | -96.8956 |  | Evangeline | 240 | 260 | 0 | 521.718 | 898.548 | 2610.9781 | Screen_Top, Screen_Bot, Chic_Depth, Evan_Depth, Burk_Depth and Jasp_Depth are in feet below ground surface. | 2 | 127
specific capacity test | 278691 | tracking number |  | Victoria | 28.8525 | -96.8319 |  | Chicot | 100 | 110 | 588.104 | 2262.834 | 2705.002 | 4298.782 | Screen_Top, Screen_Bot, Chic_Depth, Evan_Depth, Burk_Depth and Jasp_Depth are in feet below ground surface. | 1 | 280
specific capacity test | 278694 | tracking number |  | Matagorda | 28.7933 | -96.31 |  | Chicot | 280 | 300 | 976.336 | 3583.546 | 4344.8959 | 6314.7759 | Screen_Top, Screen_Bot, Chic_Depth, Evan_Depth, Burk_Depth and Jasp_Depth are in feet below ground surface. | 1 | 14
specific capacity test | 278706 | tracking number |  | Matagorda | 29.0783 | -95.9311 |  | Chicot | 140 | 220 | 1041.6 | 3518.4899 | 4177.4178 | 6364.288 | Screen_Top, Screen_Bot, Chic_Depth, Evan_Depth, Burk_Depth and Jasp_Depth are in feet below ground surface. | 1 | 165
specific capacity test | 278707 | tracking number |  | Matagorda | 28.9447 | -95.9281 |  | Chicot | 110 | 170 | 1330.64 | 3997.5199 | 4799.9829 | 7065.7529 | Screen_Top, Screen_Bot, Chic_Depth, Evan_Depth, Burk_Depth and Jasp_Depth are in feet below ground surface. | 1 | 220
specific capacity test | 278708 | tracking number |  | Wharton | 29.2339 | -96.0717 |  | Chicot | 150 | 170 | 689.406 | 2605.566 | 3114.583 | 5152.0131 | Screen_Top, Screen_Bot, Chic_Depth, Evan_Depth, Burk_Depth and Jasp_Depth are in feet below ground surface. | 1 | 31.2
specific capacity test | 278709 | tracking number |  | Wharton | 29.2731 | -96.0586 |  | Chicot | 150 | 170 | 672.634 | 2515.514 | 3020.388 | 5148.3079 | Screen_Top, Screen_Bot, Chic_Depth, Evan_Depth, Burk_Depth and Jasp_Depth are in feet below ground surface. | 1 | 43.6
specific capacity test | 278731 | tracking number |  | Colorado | 29.7144 | -96.5103 |  | Evangeline | 260 | 300 | 124.142 | 774.137 | 1059.768 | 2936.428 | Screen_Top, Screen_Bot, Chic_Depth, Evan_Depth, Burk_Depth and Jasp_Depth are in feet below ground surface. | 2 | 16.8
specific capacity test | 278732 | tracking number |  | Colorado | 29.7686 | -96.5344 |  | Evangeline | 220 | 260 | 78.8415 | 658.2955 | 906.6795 | 2728.4095 | Screen_Top, Screen_Bot, Chic_Depth, Evan_Depth, Burk_Depth and Jasp_Depth are in feet below ground surface. | 2 | 1.37
specific capacity test | 278733 | tracking number |  | Colorado | 29.7178 | -96.5608 |  | Evangeline | 95 | 120 | 68.44 | 619.619 | 906.739 | 2708.519 | Screen_Top, Screen_Bot, Chic_Depth, Evan_Depth, Burk_Depth and Jasp_Depth are in feet below ground surface. | 2 | 13.6
specific capacity test | 278734 | tracking number |  | Lavaca | 29.3444 | -97.0075 |  | Evangeline | 195 | 230 | 0 | 312.447 | 529.025 | 2316.315 | Screen_Top, Screen_Bot, Chic_Depth, Evan_Depth, Burk_Depth and Jasp_Depth are in feet below ground surface. | 2 | 6.32
specific capacity test | 278740 | tracking number |  | Bee | 28.5703 | -97.8331 |  | Burkeville | 176 | 196 | 0 | 39.2333 | 565.6953 | 2629.1753 | Screen_Top, Screen_Bot, Chic_Depth, Evan_Depth, Burk_Depth and Jasp_Depth are in feet below ground surface. | 3 | 16
specific capacity test | 278742 | tracking number |  | DeWitt | 29.0308 | -97.2339 |  | Evangeline | 140 | 160 | 0 | 633.04 | 1076.298 | 3313.558 | Screen_Top, Screen_Bot, Chic_Depth, Evan_Depth, Burk_Depth and Jasp_Depth are in feet below ground surface. | 2 | 11.8
specific capacity test | 278743 | tracking number |  | Bee | 28.57 | -97.8356 |  | Burkeville | 159 | 179 | 0 | 38.6346 | 559.7896 | 2615.4495 | Screen_Top, Screen_Bot, Chic_Depth, Evan_Depth, Burk_Depth and Jasp_Depth are in feet below ground surface. | 3 | 5.14
specific capacity test | 278747 | tracking number |  | Bee | 28.57 | -97.8356 |  | Burkeville | 222 | 262 | 0 | 38.6346 | 559.7896 | 2615.4495 | Screen_Top, Screen_Bot, Chic_Depth, Evan_Depth, Burk_Depth and Jasp_Depth are in feet below ground surface. | 3 | 2.91
specific capacity test | 278944 | tracking number |  | Aransas | 27.9158 | -97.1364 |  | Chicot | 15 | 35 | 870.858 | 3921.4681 | 4663.3711 | 6404.2111 | Screen_Top, Screen_Bot, Chic_Depth, Evan_Depth, Burk_Depth and Jasp_Depth are in feet below ground surface. | 1 | 7.74
specific capacity test | 278977 | tracking number |  | Jim Wells | 27.7022 | -98.1169 |  | Evangeline | 400 | 500 | 185.727 | 1988.837 | 2390.181 | 3976.081 | Screen_Top, Screen_Bot, Chic_Depth, Evan_Depth, Burk_Depth and Jasp_Depth are in feet below ground surface. | 2 | 0.404
specific capacity test | 278978 | tracking number |  | Hidalgo | 26.2344 | -98.445 |  | Evangeline | 55 | 75 | 40.914 | 782.494 | 1301.588 | 5841.7379 | Screen_Top, Screen_Bot, Chic_Depth, Evan_Depth, Burk_Depth and Jasp_Depth are in feet below ground surface. | 2 | 15.2
specific capacity test | 279059 | tracking number |  | Lavaca | 29.4281 | -96.9967 |  | Jasper | 290 | 320 | 0 | 129.518 | 272.567 | 1583.417 | Screen_Top, Screen_Bot, Chic_Depth, Evan_Depth, Burk_Depth and Jasp_Depth are in feet below ground surface. | 4 | 107
specific capacity test | 279070 | tracking number |  | Fayette | 29.7631 | -96.7694 |  | Jasper | 232 | 254 | 0 | 31.6833 | 102.6727 | 1302.4427 | Screen_Top, Screen_Bot, Chic_Depth, Evan_Depth, Burk_Depth and Jasp_Depth are in feet below ground surface. | 4 | 110
specific capacity test | 279074 | tracking number |  | Lavaca | 29.4625 | -97.0581 |  | Jasper | 63 | 83 | 0 | 0 | 7.9071 | 1018.3971 | Screen_Top, Screen_Bot, Chic_Depth, Evan_Depth, Burk_Depth and Jasp_Depth are in feet below ground surface. | 4 | 8.31
specific capacity test | 279092 | tracking number |  | Lavaca | 29.4694 | -97.06 |  | Jasper | 232 | 242 | 0 | 0 | 0 | 957.864 | Screen_Top, Screen_Bot, Chic_Depth, Evan_Depth, Burk_Depth and Jasp_Depth are in feet below ground surface. | 4 | 214
specific capacity test | 279101 | tracking number |  | Fayette | 29.7514 | -96.9083 |  | Jasper | 160 | 180 | 0 | 0 | 6.9809 | 583.4809 | Screen_Top, Screen_Bot, Chic_Depth, Evan_Depth, Burk_Depth and Jasp_Depth are in feet below ground surface. | 4 | 207
specific capacity test | 279111 | tracking number |  | Lavaca | 29.6119 | -96.9794 |  | Jasper | 236 | 245 | 0 | 0 | 54.9955 | 798.4385 | Screen_Top, Screen_Bot, Chic_Depth, Evan_Depth, Burk_Depth and Jasp_Depth are in feet below ground surface. | 4 | 4060
specific capacity test | 279115 | tracking number |  | Fayette | 29.6519 | -96.9253 |  | Jasper | 150 | 186 | 0 | 5.2093 | 81.2826 | 879.6716 | Screen_Top, Screen_Bot, Chic_Depth, Evan_Depth, Burk_Depth and Jasp_Depth are in feet below ground surface. | 4 | 156
specific capacity test | 279138 | tracking number |  | Lavaca | 29.3464 | -96.9864 |  | Evangeline | 240 | 280 | 0 | 347.765 | 591.862 | 2349.082 | Screen_Top, Screen_Bot, Chic_Depth, Evan_Depth, Burk_Depth and Jasp_Depth are in feet below ground surface. | 2 | 6.51
specific capacity test | 279141 | tracking number |  | Lavaca | 29.4286 | -96.9225 |  | Evangeline | 180 | 210 | 0 | 289.873 | 576.72 | 1888.84 | Screen_Top, Screen_Bot, Chic_Depth, Evan_Depth, Burk_Depth and Jasp_Depth are in feet below ground surface. | 2 | 6.54
specific capacity test | 279142 | tracking number |  | Lavaca | 29.3481 | -96.9658 |  | Evangeline | 190 | 230 | 0 | 385.911 | 660.401 | 2396.101 | Screen_Top, Screen_Bot, Chic_Depth, Evan_Depth, Burk_Depth and Jasp_Depth are in feet below ground surface. | 2 | 4.8
specific capacity test | 279201 | tracking number |  | Wharton | 29.3206 | -96.0828 |  | Chicot | 270 | 300 | 611.176 | 2288.176 | 2739.631 | 5138.0109 | Screen_Top, Screen_Bot, Chic_Depth, Evan_Depth, Burk_Depth and Jasp_Depth are in feet below ground surface. | 1 | 65
specific capacity test | 279202 | tracking number |  | Matagorda | 28.9122 | -95.8558 |  | Chicot | 100 | 110 | 1270.21 | 3975.4399 | 4768.444 | 7294.924 | Screen_Top, Screen_Bot, Chic_Depth, Evan_Depth, Burk_Depth and Jasp_Depth are in feet below ground surface. | 1 | 290
specific capacity test | 279343 | tracking number |  | Live Oak | 28.5092 | -98.0786 |  | Jasper | 45 | 65 | 0 | 0 | 0 | 1122.29 | Screen_Top, Screen_Bot, Chic_Depth, Evan_Depth, Burk_Depth and Jasp_Depth are in feet below ground surface. | 4 | 8.92
specific capacity test | 279663 | tracking number |  | Hidalgo | 26.3889 | -98.2992 |  | Evangeline | 400 | 600 | 0 | 958.531 | 1532.869 | 6100.4691 | Screen_Top, Screen_Bot, Chic_Depth, Evan_Depth, Burk_Depth and Jasp_Depth are in feet below ground surface. | 2 | 0.181
specific capacity test | 279664 | tracking number |  | Hidalgo | 26.3319 | -98.36 |  | Evangeline | 236 | 296 | 47.6446 | 960.8656 | 1546.2846 | 6208.7348 | Screen_Top, Screen_Bot, Chic_Depth, Evan_Depth, Burk_Depth and Jasp_Depth are in feet below ground surface. | 2 | 0.704
specific capacity test | 279665 | tracking number |  | Hidalgo | 26.5214 | -98.12 |  | Evangeline | 80 | 100 | 0 | 1186.6 | 1806.049 | 5216.7589 | Screen_Top, Screen_Bot, Chic_Depth, Evan_Depth, Burk_Depth and Jasp_Depth are in feet below ground surface. | 2 | 17
specific capacity test | 279666 | tracking number |  | Starr | 26.6839 | -98.4333 |  | Evangeline | 85 | 125 | 0 | 319.672 | 830.207 | 5052.6469 | Screen_Top, Screen_Bot, Chic_Depth, Evan_Depth, Burk_Depth and Jasp_Depth are in feet below ground surface. | 2 | 8.27 | drawdown actually was water level. So drawdown was revised.
specific capacity test | 279667 | tracking number |  | Hidalgo | 26.2578 | -98.0011 |  | Chicot | 165 | 175 | 393.942 | 2676.692 | 3459.022 | 6484.8921 | Screen_Top, Screen_Bot, Chic_Depth, Evan_Depth, Burk_Depth and Jasp_Depth are in feet below ground surface. | 1 | 92.5
specific capacity test | 279668 | tracking number |  | Hidalgo | 26.2786 | -98.3078 |  | Chicot | 53 | 73 | 205.862 | 1576.482 | 2210.289 | 6871.1391 | Screen_Top, Screen_Bot, Chic_Depth, Evan_Depth, Burk_Depth and Jasp_Depth are in feet below ground surface. | 1 | 14.6
specific capacity test | 279669 | tracking number |  | Hidalgo | 26.135 | -98.3047 |  | Evangeline | 190 | 218 | 131.754 | 1634.584 | 2244.2429 | 6902.2332 | Screen_Top, Screen_Bot, Chic_Depth, Evan_Depth, Burk_Depth and Jasp_Depth are in feet below ground surface. | 2 | 6.05
specific capacity test | 279670 | tracking number |  | Hidalgo | 26.5581 | -98.1761 |  | Evangeline | 68 | 88 | 0 | 908.683 | 1499.653 | 5218.8829 | Screen_Top, Screen_Bot, Chic_Depth, Evan_Depth, Burk_Depth and Jasp_Depth are in feet below ground surface. | 2 | 14.2
specific capacity test | 279717 | tracking number |  | Aransas | 27.9269 | -97.1481 |  | Chicot | 142 | 162 | 833.921 | 3856.151 | 4552.838 | 6292.358 | Screen_Top, Screen_Bot, Chic_Depth, Evan_Depth, Burk_Depth and Jasp_Depth are in feet below ground surface. | 1 | 4.69 | drawdown actually was water level. So drawdown was revised.
specific capacity test | 279731 | tracking number |  | DeWitt | 29.1147 | -97.5231 |  | Jasper | 380 | 420 | 0 | 0 | 0 | 1274.39 | Screen_Top, Screen_Bot, Chic_Depth, Evan_Depth, Burk_Depth and Jasp_Depth are in feet below ground surface. | 4 | 80.5
specific capacity test | 279792 | tracking number |  | Duval | 27.8128 | -98.2989 |  | Evangeline | 320 | 360 | 0 | 863.9 | 1345.411 | 3149.811 | Screen_Top, Screen_Bot, Chic_Depth, Evan_Depth, Burk_Depth and Jasp_Depth are in feet below ground surface. | 2 | 1.81 | drawdown actually was water level. So drawdown was revised.
specific capacity test | 279795 | tracking number |  | Duval | 27.8278 | -98.2483 |  | Evangeline | 420 | 460 | 0 | 1088.55 | 1592.467 | 3395.687 | Screen_Top, Screen_Bot, Chic_Depth, Evan_Depth, Burk_Depth and Jasp_Depth are in feet below ground surface. | 2 | 127
specific capacity test | 279799 | tracking number |  | Duval | 27.8778 | -98.2769 |  | Evangeline | 280 | 320 | 0 | 658.246 | 1134.864 | 3076.484 | Screen_Top, Screen_Bot, Chic_Depth, Evan_Depth, Burk_Depth and Jasp_Depth are in feet below ground surface. | 2 | 0.896
specific capacity test | 280035 | tracking number |  | Bee | 28.3856 | -97.7922 |  | Evangeline | 123 | 143 | 5.5539 | 828.4389 | 1318.2139 | 3651.284 | Screen_Top, Screen_Bot, Chic_Depth, Evan_Depth, Burk_Depth and Jasp_Depth are in feet below ground surface. | 2 | 34.5
specific capacity test | 280037 | tracking number |  | Bee | 28.3231 | -97.8519 |  | Evangeline | 81 | 101 | 5.1617 | 904.3637 | 1366.8138 | 3680.0638 | Screen_Top, Screen_Bot, Chic_Depth, Evan_Depth, Burk_Depth and Jasp_Depth are in feet below ground surface. | 2 | 7.05
specific capacity test | 280107 | tracking number |  | DeWitt | 28.9625 | -97.3308 |  | Evangeline | 110 | 130 | 0 | 650.945 | 1088.749 | 3349.6289 | Screen_Top, Screen_Bot, Chic_Depth, Evan_Depth, Burk_Depth and Jasp_Depth are in feet below ground surface. | 2 | 161
specific capacity test | 280284 | tracking number |  | DeWitt | 29.0561 | -97.3714 |  | Burkeville | 180 | 200 | 0 | 97.7422 | 291.8712 | 2385.5511 | Screen_Top, Screen_Bot, Chic_Depth, Evan_Depth, Burk_Depth and Jasp_Depth are in feet below ground surface. | 3 | 4.1
specific capacity test | 280308 | tracking number |  | Victoria | 28.8003 | -97.0581 |  | Chicot | 120 | 140 | 252.149 | 1934.979 | 2319.862 | 4402.5619 | Screen_Top, Screen_Bot, Chic_Depth, Evan_Depth, Burk_Depth and Jasp_Depth are in feet below ground surface. | 1 | 94.1
specific capacity test | 280309 | tracking number |  | Victoria | 28.8003 | -97.0594 |  | Chicot | 115 | 130 | 248.861 | 1930.821 | 2316.0229 | 4400.4829 | Screen_Top, Screen_Bot, Chic_Depth, Evan_Depth, Burk_Depth and Jasp_Depth are in feet below ground surface. | 1 | 90
specific capacity test | 280312 | tracking number |  | Victoria | 28.9214 | -97.0944 |  | Evangeline | 120 | 140 | 70.5122 | 1497.5022 | 1903.9752 | 4136.7452 | Screen_Top, Screen_Bot, Chic_Depth, Evan_Depth, Burk_Depth and Jasp_Depth are in feet below ground surface. | 2 | 77.7
specific capacity test | 280322 | tracking number |  | DeWitt | 29.1083 | -97.2653 |  | Evangeline | 210 | 250 | 0 | 395.134 | 779.019 | 2834.3091 | Screen_Top, Screen_Bot, Chic_Depth, Evan_Depth, Burk_Depth and Jasp_Depth are in feet below ground surface. | 2 | 53
specific capacity test | 280357 | tracking number |  | Bee | 28.5981 | -97.9706 |  | Jasper | 110 | 130 | 0 | 0 | 0 | 1432.49 | Screen_Top, Screen_Bot, Chic_Depth, Evan_Depth, Burk_Depth and Jasp_Depth are in feet below ground surface. | 4 | 6.84
specific capacity test | 280362 | tracking number |  | Bee | 28.6414 | -98.0017 |  | Jasper | 100 | 145 | 0 | 0 | 0 | 1094.88 | Screen_Top, Screen_Bot, Chic_Depth, Evan_Depth, Burk_Depth and Jasp_Depth are in feet below ground surface. | 4 | 4.67
specific capacity test | 280363 | tracking number |  | Bee | 28.6339 | -98.0017 |  | Jasper | 100 | 145 | 0 | 0 | 0 | 1121.87 | Screen_Top, Screen_Bot, Chic_Depth, Evan_Depth, Burk_Depth and Jasp_Depth are in feet below ground surface. | 4 | 4.67
specific capacity test | 280366 | tracking number |  | DeWitt | 28.8831 | -97.5117 |  | Evangeline | 150 | 170 | 0 | 312.628 | 752.21 | 3186.5 | Screen_Top, Screen_Bot, Chic_Depth, Evan_Depth, Burk_Depth and Jasp_Depth are in feet below ground surface. | 2 | 19.3
specific capacity test | 280368 | tracking number |  | DeWitt | 28.8675 | -97.5011 |  | Evangeline | 150 | 170 | 0 | 372.309 | 813.584 | 3296.9141 | Screen_Top, Screen_Bot, Chic_Depth, Evan_Depth, Burk_Depth and Jasp_Depth are in feet below ground surface. | 2 | 19.3
specific capacity test | 280441 | tracking number |  | Live Oak | 28.3572 | -98.16 |  | Jasper | 255 | 275 | 0 | 0 | 0 | 1728.04 | Screen_Top, Screen_Bot, Chic_Depth, Evan_Depth, Burk_Depth and Jasp_Depth are in feet below ground surface. | 4 | 25.7
specific capacity test | 280581 | tracking number |  | Lavaca | 29.5672 | -97.1169 |  | Jasper | 160 | 190 | 0 | 0 | 0 | 323.467 | Screen_Top, Screen_Bot, Chic_Depth, Evan_Depth, Burk_Depth and Jasp_Depth are in feet below ground surface. | 4 | 106
specific capacity test | 280590 | tracking number |  | Goliad | 28.7503 | -97.6178 |  | Burkeville | 260 | 300 | 0 | 133.836 | 425.892 | 3055.632 | Screen_Top, Screen_Bot, Chic_Depth, Evan_Depth, Burk_Depth and Jasp_Depth are in feet below ground surface. | 3 | 4.88
specific capacity test | 280832 | tracking number |  | Bee | 28.4303 | -97.8403 |  | Evangeline | 191 | 231 | 0 | 443.269 | 890.541 | 3224.0911 | Screen_Top, Screen_Bot, Chic_Depth, Evan_Depth, Burk_Depth and Jasp_Depth are in feet below ground surface. | 2 | 5.45
specific capacity test | 280904 | tracking number |  | Lavaca | 29.6231 | -96.9564 |  | Jasper | 255 | 300 | 0 | 0 | 70.0199 | 839.2919 | Screen_Top, Screen_Bot, Chic_Depth, Evan_Depth, Burk_Depth and Jasp_Depth are in feet below ground surface. | 4 | 204
specific capacity test | 280920 | tracking number |  | Calhoun | 28.6842 | -96.6797 |  | Chicot | 290 | 310 | 689.835 | 3120.9749 | 3578.8729 | 5289.783 | Screen_Top, Screen_Bot, Chic_Depth, Evan_Depth, Burk_Depth and Jasp_Depth are in feet below ground surface. | 1 | 161
specific capacity test | 280923 | tracking number |  | Victoria | 28.9142 | -97.2225 |  | Evangeline | 180 | 200 | 0 | 1093.51 | 1532.804 | 3857.794 | Screen_Top, Screen_Bot, Chic_Depth, Evan_Depth, Burk_Depth and Jasp_Depth are in feet below ground surface. | 2 | 140
specific capacity test | 280925 | tracking number |  | DeWitt | 29.1308 | -97.4742 |  | Jasper | 220 | 260 | 0 | 0 | 0 | 1355 | Screen_Top, Screen_Bot, Chic_Depth, Evan_Depth, Burk_Depth and Jasp_Depth are in feet below ground surface. | 4 | 67.9
specific capacity test | 280926 | tracking number |  | Lavaca | 29.5908 | -96.9758 |  | Jasper | 139 | 159 | 0 | 7.6731 | 90.1454 | 855.8564 | Screen_Top, Screen_Bot, Chic_Depth, Evan_Depth, Burk_Depth and Jasp_Depth are in feet below ground surface. | 4 | 96
specific capacity test | 280980 | tracking number |  | Matagorda | 28.6875 | -96.1381 |  | Chicot | 250 | 270 | 1123.03 | 3951.5601 | 4662.9551 | 7365.095 | Screen_Top, Screen_Bot, Chic_Depth, Evan_Depth, Burk_Depth and Jasp_Depth are in feet below ground surface. | 1 | 30.7
specific capacity test | 281143 | tracking number |  | DeWitt | 28.8767 | -97.53 |  | Evangeline | 200 | 220 | 0 | 263.915 | 648.356 | 3125.0159 | Screen_Top, Screen_Bot, Chic_Depth, Evan_Depth, Burk_Depth and Jasp_Depth are in feet below ground surface. | 2 | 2.38
specific capacity test | 281173 | tracking number |  | Aransas | 27.9356 | -97.1417 |  | Chicot | 143 | 163 | 834.056 | 3891.4659 | 4563.9789 | 6310.159 | Screen_Top, Screen_Bot, Chic_Depth, Evan_Depth, Burk_Depth and Jasp_Depth are in feet below ground surface. | 1 | 7.96 | drawdown actually was water level. So drawdown was revised.
specific capacity test | 281278 | tracking number |  | Bee | 28.2572 | -97.71 |  | Evangeline | 117 | 157 | 96.833 | 1595.663 | 2066.0099 | 4513.86 | Screen_Top, Screen_Bot, Chic_Depth, Evan_Depth, Burk_Depth and Jasp_Depth are in feet below ground surface. | 2 | 6.03
specific capacity test | 281431 | tracking number |  | DeWitt | 29.1647 | -97.4161 |  | Jasper | 200 | 220 | 0 | 0 | 0 | 1287.51 | Screen_Top, Screen_Bot, Chic_Depth, Evan_Depth, Burk_Depth and Jasp_Depth are in feet below ground surface. | 4 | 3.42
specific capacity test | 281503 | tracking number |  | Fayette | 29.715 | -96.9361 |  | Jasper | 146 | 156 | 0 | 0 | 11.3764 | 621.8414 | Screen_Top, Screen_Bot, Chic_Depth, Evan_Depth, Burk_Depth and Jasp_Depth are in feet below ground surface. | 4 | 386
specific capacity test | 281506 | tracking number |  | Lavaca | 29.625 | -96.8631 |  | Evangeline | 62 | 78 | 0 | 132.951 | 364.537 | 1290.06 | Screen_Top, Screen_Bot, Chic_Depth, Evan_Depth, Burk_Depth and Jasp_Depth are in feet below ground surface. | 2 | 141
specific capacity test | 281736 | tracking number |  | Bee | 28.1956 | -97.7028 |  | Chicot | 66 | 106 | 223.12 | 1859.58 | 2318.6769 | 4673.5969 | Screen_Top, Screen_Bot, Chic_Depth, Evan_Depth, Burk_Depth and Jasp_Depth are in feet below ground surface. | 1 | 5.18
specific capacity test | 281846 | tracking number |  | DeWitt | 28.9258 | -97.3458 |  | Evangeline | 140 | 200 | 0 | 694.014 | 1173.801 | 3496.4709 | Screen_Top, Screen_Bot, Chic_Depth, Evan_Depth, Burk_Depth and Jasp_Depth are in feet below ground surface. | 2 | 9.66
specific capacity test | 281965 | tracking number |  | Fayette | 29.7497 | -96.8906 |  | Jasper | 84 | 100 | 0 | 0 | 23.9594 | 683.5124 | Screen_Top, Screen_Bot, Chic_Depth, Evan_Depth, Burk_Depth and Jasp_Depth are in feet below ground surface. | 4 | 27.9
specific capacity test | 281976 | tracking number |  | Colorado | 29.7233 | -96.3367 |  | Chicot | 80 | 180 | 300.255 | 1201.246 | 1531.76 | 3705.01 | Screen_Top, Screen_Bot, Chic_Depth, Evan_Depth, Burk_Depth and Jasp_Depth are in feet below ground surface. | 1 | 153
specific capacity test | 281980 | tracking number |  | Colorado | 29.7236 | -96.3364 |  | Chicot | 80 | 180 | 300.255 | 1201.246 | 1531.76 | 3705.01 | Screen_Top, Screen_Bot, Chic_Depth, Evan_Depth, Burk_Depth and Jasp_Depth are in feet below ground surface. | 1 | 153
specific capacity test | 282052 | tracking number |  | Aransas | 28.0394 | -97.0728 |  | Chicot | 163 | 183 | 814.778 | 4093.8981 | 4610.6812 | 6504.5712 | Screen_Top, Screen_Bot, Chic_Depth, Evan_Depth, Burk_Depth and Jasp_Depth are in feet below ground surface. | 1 | 2.35 | drawdown actually was water level. So drawdown was revised.
specific capacity test | 282206 | tracking number |  | DeWitt | 29.0431 | -97.3025 |  | Evangeline | 150 | 190 | 0 | 355.449 | 709.377 | 2875.357 | Screen_Top, Screen_Bot, Chic_Depth, Evan_Depth, Burk_Depth and Jasp_Depth are in feet below ground surface. | 2 | 5.92
specific capacity test | 282219 | tracking number |  | Lavaca | 29.5564 | -96.8783 |  | Evangeline | 76 | 96 | 0 | 213.186 | 542.625 | 1442.264 | Screen_Top, Screen_Bot, Chic_Depth, Evan_Depth, Burk_Depth and Jasp_Depth are in feet below ground surface. | 2 | 23.4
specific capacity test | 282496 | tracking number |  | DeWitt | 29.0431 | -97.3025 |  | Evangeline | 160 | 200 | 0 | 355.449 | 709.377 | 2875.357 | Screen_Top, Screen_Bot, Chic_Depth, Evan_Depth, Burk_Depth and Jasp_Depth are in feet below ground surface. | 2 | 5.5
specific capacity test | 282625 | tracking number |  | Lavaca | 29.3658 | -96.925 |  | Evangeline | 130 | 150 | 0 | 414.944 | 732.801 | 2353.771 | Screen_Top, Screen_Bot, Chic_Depth, Evan_Depth, Burk_Depth and Jasp_Depth are in feet below ground surface. | 2 | 127
specific capacity test | 282646 | tracking number |  | DeWitt | 29.1736 | -97.3956 |  | Jasper | 200 | 240 | 0 | 0 | 0 | 1351.4 | Screen_Top, Screen_Bot, Chic_Depth, Evan_Depth, Burk_Depth and Jasp_Depth are in feet below ground surface. | 4 | 80.5
specific capacity test | 282792 | tracking number |  | Lavaca | 29.3761 | -97.1386 |  | Jasper | 100 | 120 | 0 | 0 | 0 | 1431.29 | Screen_Top, Screen_Bot, Chic_Depth, Evan_Depth, Burk_Depth and Jasp_Depth are in feet below ground surface. | 4 | 33
specific capacity test | 282887 | tracking number |  | Bee | 28.5186 | -97.8269 |  | Burkeville | 200 | 240 | 0 | 103.895 | 586.412 | 2869.1019 | Screen_Top, Screen_Bot, Chic_Depth, Evan_Depth, Burk_Depth and Jasp_Depth are in feet below ground surface. | 3 | 4.64
specific capacity test | 282959 | tracking number |  | Bee | 28.5078 | -97.8172 |  | Burkeville | 220 | 260 | 0 | 131.174 | 609.053 | 2970.4529 | Screen_Top, Screen_Bot, Chic_Depth, Evan_Depth, Burk_Depth and Jasp_Depth are in feet below ground surface. | 3 | 6.3
specific capacity test | 282971 | tracking number |  | Fayette | 29.6742 | -97.04 |  | Jasper | 95 | 115 | 0 | 0 | 0 | 620.022 | Screen_Top, Screen_Bot, Chic_Depth, Evan_Depth, Burk_Depth and Jasp_Depth are in feet below ground surface. | 4 | 51.4
specific capacity test | 283055 | tracking number |  | Bee | 28.2569 | -97.7089 |  | Evangeline | 132 | 152 | 98.0634 | 1599.5534 | 2070.2284 | 4519.6583 | Screen_Top, Screen_Bot, Chic_Depth, Evan_Depth, Burk_Depth and Jasp_Depth are in feet below ground surface. | 2 | 16.9
specific capacity test | 283108 | tracking number |  | Lavaca | 29.5089 | -96.9544 |  | Burkeville | 140 | 160 | 0 | 118.204 | 307.218 | 1255.562 | Screen_Top, Screen_Bot, Chic_Depth, Evan_Depth, Burk_Depth and Jasp_Depth are in feet below ground surface. | 3 | 45.4
specific capacity test | 283140 | tracking number |  | Lavaca | 29.57 | -97.1178 |  | Jasper | 201 | 215 | 0 | 0 | 0 | 309.494 | Screen_Top, Screen_Bot, Chic_Depth, Evan_Depth, Burk_Depth and Jasp_Depth are in feet below ground surface. | 4 | 2610
specific capacity test | 283418 | tracking number |  | Bee | 28.4914 | -97.8261 |  | Burkeville | 180 | 220 | 0 | 165.72 | 644.935 | 3000.395 | Screen_Top, Screen_Bot, Chic_Depth, Evan_Depth, Burk_Depth and Jasp_Depth are in feet below ground surface. | 3 | 50.2 | drawdown actually was water level. So drawdown was revised.
specific capacity test | 283770 | tracking number |  | Lavaca | 29.5025 | -97.0944 |  | Jasper | 144 | 150 | 0 | 0 | 0 | 683.371 | Screen_Top, Screen_Bot, Chic_Depth, Evan_Depth, Burk_Depth and Jasp_Depth are in feet below ground surface. | 4 | 547
specific capacity test | 283814 | tracking number |  | Lavaca | 29.5594 | -96.9822 |  | Burkeville | 85 | 105 | 0 | 27.7383 | 122.3956 | 911.7536 | Screen_Top, Screen_Bot, Chic_Depth, Evan_Depth, Burk_Depth and Jasp_Depth are in feet below ground surface. | 3 | 23.6
specific capacity test | 283834 | tracking number |  | Victoria | 28.9403 | -97.1117 |  | Evangeline | 120 | 140 | 48.542 | 1372.942 | 1799.31 | 4032.6001 | Screen_Top, Screen_Bot, Chic_Depth, Evan_Depth, Burk_Depth and Jasp_Depth are in feet below ground surface. | 2 | 111
specific capacity test | 283837 | tracking number |  | Victoria | 28.8694 | -97.2481 |  | Evangeline | 150 | 170 | 0 | 1045.91 | 1508.352 | 3889.612 | Screen_Top, Screen_Bot, Chic_Depth, Evan_Depth, Burk_Depth and Jasp_Depth are in feet below ground surface. | 2 | 140
specific capacity test | 283839 | tracking number |  | Victoria | 28.8708 | -97.2503 |  | Evangeline | 160 | 180 | 0 | 1033.73 | 1497.289 | 3882.319 | Screen_Top, Screen_Bot, Chic_Depth, Evan_Depth, Burk_Depth and Jasp_Depth are in feet below ground surface. | 2 | 127
specific capacity test | 283877 | tracking number |  | DeWitt | 29.0075 | -97.6917 |  | Jasper | 360 | 400 | 0 | 0 | 0 | 1382.17 | Screen_Top, Screen_Bot, Chic_Depth, Evan_Depth, Burk_Depth and Jasp_Depth are in feet below ground surface. | 4 | 12.4 | drawdown actually was water level. So drawdown was revised.
specific capacity test | 283893 | tracking number |  | DeWitt | 29.0736 | -97.6361 |  | Jasper | 280 | 320 | 0 | 0 | 0 | 914.777 | Screen_Top, Screen_Bot, Chic_Depth, Evan_Depth, Burk_Depth and Jasp_Depth are in feet below ground surface. | 4 | 18.7
specific capacity test | 284062 | tracking number |  | Bee | 28.5497 | -97.8431 |  | Burkeville | 100 | 120 | 0 | 53.1296 | 529.7016 | 2624.8017 | Screen_Top, Screen_Bot, Chic_Depth, Evan_Depth, Burk_Depth and Jasp_Depth are in feet below ground surface. | 3 | 6.29
specific capacity test | 284128 | tracking number |  | Karnes | 28.8997 | -98.0175 |  | Jasper | 210 | 230 | 0 | 0 | 0 | 333.574 | Screen_Top, Screen_Bot, Chic_Depth, Evan_Depth, Burk_Depth and Jasp_Depth are in feet below ground surface. | 4 | 3.51
specific capacity test | 284135 | tracking number |  | Karnes | 28.7528 | -98.0203 |  | Jasper | 340 | 480 | 0 | 0 | 0 | 656.121 | Screen_Top, Screen_Bot, Chic_Depth, Evan_Depth, Burk_Depth and Jasp_Depth are in feet below ground surface. | 4 | 0.0221
specific capacity test | 284143 | tracking number |  | Karnes | 28.7661 | -97.9881 |  | Jasper | 340 | 480 | 0 | 0 | 0 | 951.418 | Screen_Top, Screen_Bot, Chic_Depth, Evan_Depth, Burk_Depth and Jasp_Depth are in feet below ground surface. | 4 | 0.783
specific capacity test | 284207 | tracking number |  | Karnes | 28.8617 | -97.9289 |  | Jasper | 300 | 440 | 0 | 0 | 0 | 809.461 | Screen_Top, Screen_Bot, Chic_Depth, Evan_Depth, Burk_Depth and Jasp_Depth are in feet below ground surface. | 4 | 0.244
specific capacity test | 284219 | tracking number |  | Karnes | 28.81 | -97.9417 |  | Jasper | 200 | 350 | 0 | 0 | 0 | 1098.7 | Screen_Top, Screen_Bot, Chic_Depth, Evan_Depth, Burk_Depth and Jasp_Depth are in feet below ground surface. | 4 | 0.0254 | drawdown actually was water level. So drawdown was revised.
specific capacity test | 284307 | tracking number |  | DeWitt | 29.025 | -97.7139 |  | Jasper | 220 | 260 | 0 | 0 | 0 | 971.847 | Screen_Top, Screen_Bot, Chic_Depth, Evan_Depth, Burk_Depth and Jasp_Depth are in feet below ground surface. | 4 | 14.6 | drawdown actually was water level. So drawdown was revised.
specific capacity test | 284322 | tracking number |  | Matagorda | 29.1383 | -95.9589 |  | Chicot | 370 | 593 | 920.469 | 3225.219 | 3794.515 | 5944.3851 | Screen_Top, Screen_Bot, Chic_Depth, Evan_Depth, Burk_Depth and Jasp_Depth are in feet below ground surface. | 1 | 56
specific capacity test | 284332 | tracking number |  | Fayette | 29.6542 | -97.0872 |  | Jasper | 190 | 210 | 0 | 0 | 0 | 299.526 | Screen_Top, Screen_Bot, Chic_Depth, Evan_Depth, Burk_Depth and Jasp_Depth are in feet below ground surface. | 4 | 124
specific capacity test | 284378 | tracking number |  | Karnes | 28.8725 | -97.9281 |  | Jasper | 440 | 480 | 0 | 0 | 0 | 729.166 | Screen_Top, Screen_Bot, Chic_Depth, Evan_Depth, Burk_Depth and Jasp_Depth are in feet below ground surface. | 4 | 30.7
specific capacity test | 284388 | tracking number |  | Karnes | 28.8078 | -98.0239 |  | Jasper | 380 | 400 | 0 | 0 | 0 | 514.618 | Screen_Top, Screen_Bot, Chic_Depth, Evan_Depth, Burk_Depth and Jasp_Depth are in feet below ground surface. | 4 | 127
specific capacity test | 284572 | tracking number |  | Aransas | 27.9447 | -97.1522 |  | Chicot | 163 | 183 | 802.264 | 3830.754 | 4470.396 | 6218.816 | Screen_Top, Screen_Bot, Chic_Depth, Evan_Depth, Burk_Depth and Jasp_Depth are in feet below ground surface. | 1 | 2.46 | drawdown actually was water level. So drawdown was revised.
specific capacity test | 284604 | tracking number |  | Karnes | 28.7881 | -98.0131 |  | Jasper | 380 | 400 | 0 | 0 | 0 | 698.244 | Screen_Top, Screen_Bot, Chic_Depth, Evan_Depth, Burk_Depth and Jasp_Depth are in feet below ground surface. | 4 | 111
specific capacity test | 284610 | tracking number |  | Karnes | 28.7894 | -98.0097 |  | Jasper | 180 | 200 | 0 | 0 | 0 | 744.505 | Screen_Top, Screen_Bot, Chic_Depth, Evan_Depth, Burk_Depth and Jasp_Depth are in feet below ground surface. | 4 | 161
specific capacity test | 284704 | tracking number |  | Aransas | 27.9486 | -97.1314 |  | Chicot | 158 | 178 | 834.122 | 3953.592 | 4580.313 | 6337.2629 | Screen_Top, Screen_Bot, Chic_Depth, Evan_Depth, Burk_Depth and Jasp_Depth are in feet below ground surface. | 1 | 2.47 | drawdown actually was water level. So drawdown was revised.
specific capacity test | 284784 | tracking number |  | Bee | 28.4744 | -97.8147 |  | Evangeline | 190 | 210 | 0 | 259.813 | 735.247 | 3148.4369 | Screen_Top, Screen_Bot, Chic_Depth, Evan_Depth, Burk_Depth and Jasp_Depth are in feet below ground surface. | 2 | 8.9
specific capacity test | 285011 | tracking number |  | Colorado | 29.6694 | -96.7475 |  | Burkeville | 140 | 160 | 0 | 54.72 | 384.587 | 1702.567 | Screen_Top, Screen_Bot, Chic_Depth, Evan_Depth, Burk_Depth and Jasp_Depth are in feet below ground surface. | 3 | 10.3
specific capacity test | 285190 | tracking number |  | Bee | 28.3072 | -97.7631 |  | Evangeline | 60 | 100 | 0 | 1254.6801 | 1727.9561 | 4107.0261 | Screen_Top, Screen_Bot, Chic_Depth, Evan_Depth, Burk_Depth and Jasp_Depth are in feet below ground surface. | 2 | 8.6
specific capacity test | 285386 | tracking number |  | Live Oak | 28.2747 | -97.88 |  | Evangeline | 300 | 700 | 5.3158 | 847.6347 | 1194.5777 | 3822.5577 | Screen_Top, Screen_Bot, Chic_Depth, Evan_Depth, Burk_Depth and Jasp_Depth are in feet below ground surface. | 2 | 8.99
specific capacity test | 285440 | tracking number |  | Wharton | 29.3433 | -96.0514 |  | Chicot | 64 | 84 | 620.977 | 2285.4269 | 2779.4619 | 5188.6118 | Screen_Top, Screen_Bot, Chic_Depth, Evan_Depth, Burk_Depth and Jasp_Depth are in feet below ground surface. | 1 | 337
specific capacity test | 285471 | tracking number |  | Karnes | 28.8294 | -97.9006 |  | Jasper | 540 | 720 | 0 | 0 | 0 | 1162.27 | Screen_Top, Screen_Bot, Chic_Depth, Evan_Depth, Burk_Depth and Jasp_Depth are in feet below ground surface. | 4 | 14.2
specific capacity test | 285492 | tracking number |  | Colorado | 29.8031 | -96.695 |  | Evangeline | 30 | 50 | 0 | 117.713 | 206.8182 | 1500.4282 | Screen_Top, Screen_Bot, Chic_Depth, Evan_Depth, Burk_Depth and Jasp_Depth are in feet below ground surface. | 2 | 8.53
specific capacity test | 285567 | tracking number |  | DeWitt | 29.2414 | -97.4131 |  | Jasper | 360 | 400 | 0 | 0 | 0 | 598.304 | Screen_Top, Screen_Bot, Chic_Depth, Evan_Depth, Burk_Depth and Jasp_Depth are in feet below ground surface. | 4 | 39.2
specific capacity test | 285569 | tracking number |  | Fayette | 29.7108 | -96.9983 |  | Jasper | 100 | 140 | 0 | 0 | 0 | 483.201 | Screen_Top, Screen_Bot, Chic_Depth, Evan_Depth, Burk_Depth and Jasp_Depth are in feet below ground surface. | 4 | 17.1
specific capacity test | 285607 | tracking number |  | Aransas | 27.9344 | -97.1331 |  | Chicot | 143 | 163 | 852.448 | 3946.5681 | 4625.8961 | 6377.3861 | Screen_Top, Screen_Bot, Chic_Depth, Evan_Depth, Burk_Depth and Jasp_Depth are in feet below ground surface. | 1 | 4.08 | drawdown actually was water level. So drawdown was revised.
specific capacity test | 285652 | tracking number |  | DeWitt | 29.0908 | -97.3878 |  | Jasper | 180 | 220 | 0 | 0 | 64.6449 | 1992.0149 | Screen_Top, Screen_Bot, Chic_Depth, Evan_Depth, Burk_Depth and Jasp_Depth are in feet below ground surface. | 4 | 5.14
specific capacity test | 285716 | tracking number |  | Colorado | 29.7099 | -96.3199 |  | Chicot | 100 | 160 | 317.516 | 1226.017 | 1562.846 | 3833.076 | Screen_Top, Screen_Bot, Chic_Depth, Evan_Depth, Burk_Depth and Jasp_Depth are in feet below ground surface. | 1 | 254
specific capacity test | 285887 | tracking number |  | Duval | 27.3486 | -98.5997 |  | Evangeline | 200 | 313 | 0 | 550.403 | 960.413 | 3278.7631 | Screen_Top, Screen_Bot, Chic_Depth, Evan_Depth, Burk_Depth and Jasp_Depth are in feet below ground surface. | 2 | 3.19
specific capacity test | 285888 | tracking number |  | DeWitt | 29.1519 | -97.4656 |  | Jasper | 180 | 220 | 0 | 0 | 0 | 1148.0601 | Screen_Top, Screen_Bot, Chic_Depth, Evan_Depth, Burk_Depth and Jasp_Depth are in feet below ground surface. | 4 | 22.4 | drawdown actually was water level. So drawdown was revised.
specific capacity test | 285923 | tracking number |  | Bee | 28.4206 | -97.7853 |  | Evangeline | 76 | 116 | 0 | 633.906 | 1127.911 | 3536.3109 | Screen_Top, Screen_Bot, Chic_Depth, Evan_Depth, Burk_Depth and Jasp_Depth are in feet below ground surface. | 2 | 13.2
specific capacity test | 285939 | tracking number |  | Jim Wells | 27.8336 | -98.0842 |  | Evangeline | 315 | 335 | 113.201 | 1737.6409 | 2209.4889 | 4148.9889 | Screen_Top, Screen_Bot, Chic_Depth, Evan_Depth, Burk_Depth and Jasp_Depth are in feet below ground surface. | 2 | 1.63
specific capacity test | 285940 | tracking number |  | Jim Wells | 27.7833 | -98.0333 |  | Evangeline | 450 | 500 | 219.549 | 1925.659 | 2343.174 | 4209.974 | Screen_Top, Screen_Bot, Chic_Depth, Evan_Depth, Burk_Depth and Jasp_Depth are in feet below ground surface. | 2 | 2.37
specific capacity test | 285994 | tracking number |  | Jim Hogg | 27.2631 | -98.6533 |  | Jasper | 440 | 560 | 0 | 135.473 | 379.186 | 2859.0461 | Screen_Top, Screen_Bot, Chic_Depth, Evan_Depth, Burk_Depth and Jasp_Depth are in feet below ground surface. | 4 | 6.17
specific capacity test | 286261 | tracking number |  | Starr | 26.4086 | -98.6872 |  | Jasper | 153 | 193 | 0 | 20.2001 | 20.2001 | 2785.9901 | Screen_Top, Screen_Bot, Chic_Depth, Evan_Depth, Burk_Depth and Jasp_Depth are in feet below ground surface. | 4 | 0.316 | drawdown actually was water level. So drawdown was revised.
specific capacity test | 286271 | tracking number |  | Hidalgo | 26.27 | -98.0317 |  | Chicot | 170 | 180 | 244.252 | 2282.102 | 2984.918 | 6196.3279 | Screen_Top, Screen_Bot, Chic_Depth, Evan_Depth, Burk_Depth and Jasp_Depth are in feet below ground surface. | 1 | 57.8
specific capacity test | 286279 | tracking number |  | Kenedy | 27.2308 | -97.9456 |  | Evangeline | 527 | 590 | 207.722 | 2512.1519 | 3036.1919 | 4929.0219 | Screen_Top, Screen_Bot, Chic_Depth, Evan_Depth, Burk_Depth and Jasp_Depth are in feet below ground surface. | 2 | 13.9
specific capacity test | 286280 | tracking number |  | Hidalgo | 26.3322 | -98.3928 |  | Evangeline | 240 | 300 | 16.2076 | 773.8626 | 1337.4966 | 5963.8765 | Screen_Top, Screen_Bot, Chic_Depth, Evan_Depth, Burk_Depth and Jasp_Depth are in feet below ground surface. | 2 | 1.99
specific capacity test | 286362 | tracking number |  | DeWitt | 29.1308 | -97.2758 |  | Burkeville | 150 | 170 | 0 | 110.474 | 323.979 | 2351.509 | Screen_Top, Screen_Bot, Chic_Depth, Evan_Depth, Burk_Depth and Jasp_Depth are in feet below ground surface. | 3 | 61.5
specific capacity test | 286425 | tracking number |  | Lavaca | 29.47 | -96.8061 |  | Evangeline | 340 | 370 | 0 | 526.016 | 942.654 | 1946.844 | Screen_Top, Screen_Bot, Chic_Depth, Evan_Depth, Burk_Depth and Jasp_Depth are in feet below ground surface. | 2 | 58.4
specific capacity test | 286517 | tracking number |  | DeWitt | 29.0867 | -97.3447 |  | Burkeville | 80 | 90 | 0 | 41.5372 | 207.8582 | 2222.7482 | Screen_Top, Screen_Bot, Chic_Depth, Evan_Depth, Burk_Depth and Jasp_Depth are in feet below ground surface. | 3 | 59.2
specific capacity test | 286522 | tracking number |  | DeWitt | 29.0856 | -97.3467 |  | Jasper | 240 | 260 | 0 | 42.9964 | 210.0014 | 2227.3015 | Screen_Top, Screen_Bot, Chic_Depth, Evan_Depth, Burk_Depth and Jasp_Depth are in feet below ground surface. | 4 | 142
specific capacity test | 286552 | tracking number |  | Karnes | 28.8442 | -97.9533 |  | Jasper | 380 | 500 | 0 | 0 | 0 | 838.734 | Screen_Top, Screen_Bot, Chic_Depth, Evan_Depth, Burk_Depth and Jasp_Depth are in feet below ground surface. | 4 | 0.0493 | drawdown actually was water level. So drawdown was revised.
specific capacity test | 286557 | tracking number |  | DeWitt | 29.1594 | -97.4083 |  | Jasper | 160 | 240 | 0 | 0 | 0 | 1390.6899 | Screen_Top, Screen_Bot, Chic_Depth, Evan_Depth, Burk_Depth and Jasp_Depth are in feet below ground surface. | 4 | 784
specific capacity test | 286818 | tracking number |  | Victoria | 28.8714 | -97.0367 |  | Chicot | 170 | 190 | 215.563 | 1803.453 | 2188.502 | 4314.6021 | Screen_Top, Screen_Bot, Chic_Depth, Evan_Depth, Burk_Depth and Jasp_Depth are in feet below ground surface. | 1 | 94.1
specific capacity test | 286890 | tracking number |  | Fayette | 29.7242 | -96.8353 |  | Jasper | 131 | 151 | 0 | 9.0272 | 110.0161 | 1064.5362 | Screen_Top, Screen_Bot, Chic_Depth, Evan_Depth, Burk_Depth and Jasp_Depth are in feet below ground surface. | 4 | 24.9
specific capacity test | 286965 | tracking number |  | Bee | 28.5656 | -97.8622 |  | Burkeville | 250 | 290 | 0 | 33.4402 | 460.0832 | 2423.2633 | Screen_Top, Screen_Bot, Chic_Depth, Evan_Depth, Burk_Depth and Jasp_Depth are in feet below ground surface. | 3 | 12.9
specific capacity test | 286967 | tracking number |  | Bee | 28.5811 | -97.8053 |  | Burkeville | 120 | 140 | 0 | 70.7226 | 584.6266 | 2751.6466 | Screen_Top, Screen_Bot, Chic_Depth, Evan_Depth, Burk_Depth and Jasp_Depth are in feet below ground surface. | 3 | 24.3
specific capacity test | 286993 | tracking number |  | Victoria | 28.6944 | -97.0594 |  | Chicot | 85 | 105 | 397.707 | 2119.727 | 2528.988 | 4554.478 | Screen_Top, Screen_Bot, Chic_Depth, Evan_Depth, Burk_Depth and Jasp_Depth are in feet below ground surface. | 1 | 161
specific capacity test | 287020 | tracking number |  | DeWitt | 28.96 | -97.2436 |  | Evangeline | 180 | 240 | 0 | 890.488 | 1328.547 | 3629.847 | Screen_Top, Screen_Bot, Chic_Depth, Evan_Depth, Burk_Depth and Jasp_Depth are in feet below ground surface. | 2 | 3.16
specific capacity test | 287113 | tracking number |  | Lavaca | 29.3847 | -97.1847 |  | Jasper | 260 | 310 | 0 | 0 | 0 | 1209.9399 | Screen_Top, Screen_Bot, Chic_Depth, Evan_Depth, Burk_Depth and Jasp_Depth are in feet below ground surface. | 4 | 20.5
specific capacity test | 287300 | tracking number |  | Karnes | 28.9644 | -97.8244 |  | Jasper | 150 | 170 | 0 | 0 | 0 | 589.031 | Screen_Top, Screen_Bot, Chic_Depth, Evan_Depth, Burk_Depth and Jasp_Depth are in feet below ground surface. | 4 | 5.04
specific capacity test | 287301 | tracking number |  | Lavaca | 29.6211 | -96.9667 |  | Jasper | 220 | 228 | 0 | 0 | 60.2324 | 817.1724 | Screen_Top, Screen_Bot, Chic_Depth, Evan_Depth, Burk_Depth and Jasp_Depth are in feet below ground surface. | 4 | 410
specific capacity test | 287302 | tracking number |  | Karnes | 28.8069 | -97.8592 |  | Jasper | 455 | 495 | 0 | 0 | 0 | 1501.97 | Screen_Top, Screen_Bot, Chic_Depth, Evan_Depth, Burk_Depth and Jasp_Depth are in feet below ground surface. | 4 | 9.65
specific capacity test | 287303 | tracking number |  | Karnes | 28.7864 | -97.7131 |  | Jasper | 140 | 160 | 0 | 0 | 5.1633 | 2517.4733 | Screen_Top, Screen_Bot, Chic_Depth, Evan_Depth, Burk_Depth and Jasp_Depth are in feet below ground surface. | 4 | 74.9
specific capacity test | 287304 | tracking number |  | Karnes | 28.7853 | -97.7142 |  | Jasper | 140 | 160 | 0 | 0 | 5.268 | 2516.0481 | Screen_Top, Screen_Bot, Chic_Depth, Evan_Depth, Burk_Depth and Jasp_Depth are in feet below ground surface. | 4 | 74.9
specific capacity test | 287308 | tracking number |  | DeWitt | 29.1169 | -97.5822 |  | Jasper | 300 | 460 | 0 | 0 | 0 | 847.636 | Screen_Top, Screen_Bot, Chic_Depth, Evan_Depth, Burk_Depth and Jasp_Depth are in feet below ground surface. | 4 | 1.24
specific capacity test | 287309 | tracking number |  | Karnes | 28.9847 | -97.7025 |  | Jasper | 110 | 130 | 0 | 0 | 0 | 1382.54 | Screen_Top, Screen_Bot, Chic_Depth, Evan_Depth, Burk_Depth and Jasp_Depth are in feet below ground surface. | 4 | 29
specific capacity test | 287310 | tracking number |  | Karnes | 28.9103 | -97.7475 |  | Jasper | 140 | 160 | 0 | 0 | 0 | 1501.89 | Screen_Top, Screen_Bot, Chic_Depth, Evan_Depth, Burk_Depth and Jasp_Depth are in feet below ground surface. | 4 | 21
specific capacity test | 287478 | tracking number |  | Karnes | 28.7672 | -97.9931 |  | Jasper | 580 | 660 | 0 | 0 | 0 | 906.671 | Screen_Top, Screen_Bot, Chic_Depth, Evan_Depth, Burk_Depth and Jasp_Depth are in feet below ground surface. | 4 | 23.5
specific capacity test | 287488 | tracking number |  | Karnes | 28.7517 | -97.9872 |  | Jasper | 500 | 600 | 0 | 0 | 0 | 969.233 | Screen_Top, Screen_Bot, Chic_Depth, Evan_Depth, Burk_Depth and Jasp_Depth are in feet below ground surface. | 4 | 5.92
specific capacity test | 287491 | tracking number |  | Karnes | 28.8044 | -97.9478 |  | Jasper | 260 | 340 | 0 | 0 | 0 | 1099.21 | Screen_Top, Screen_Bot, Chic_Depth, Evan_Depth, Burk_Depth and Jasp_Depth are in feet below ground surface. | 4 | 31.8
specific capacity test | 287528 | tracking number |  | Fayette | 29.6692 | -96.9178 |  | Jasper | 140 | 172 | 0 | 0 | 71.6469 | 859.6599 | Screen_Top, Screen_Bot, Chic_Depth, Evan_Depth, Burk_Depth and Jasp_Depth are in feet below ground surface. | 4 | 845
specific capacity test | 287532 | tracking number |  | Fayette | 29.7119 | -97.0286 |  | Jasper | 250 | 270 | 0 | 0 | 0 | 387.099 | Screen_Top, Screen_Bot, Chic_Depth, Evan_Depth, Burk_Depth and Jasp_Depth are in feet below ground surface. | 4 | 251
specific capacity test | 287534 | tracking number |  | Lavaca | 29.63 | -97.0497 |  | Jasper | 200 | 207 | 0 | 0 | 0 | 526.1 | Screen_Top, Screen_Bot, Chic_Depth, Evan_Depth, Burk_Depth and Jasp_Depth are in feet below ground surface. | 4 | 18.1
specific capacity test | 287551 | tracking number |  | DeWitt | 28.9525 | -97.3356 |  | Evangeline | 120 | 140 | 0 | 670.153 | 1122.177 | 3395.657 | Screen_Top, Screen_Bot, Chic_Depth, Evan_Depth, Burk_Depth and Jasp_Depth are in feet below ground surface. | 2 | 44.5 | drawdown actually was water level. So drawdown was revised.
specific capacity test | 287617 | tracking number |  | Jim Wells | 27.7867 | -98.0833 |  | Evangeline | 300 | 320 | 136.419 | 1833.5891 | 2267.269 | 4105.0591 | Screen_Top, Screen_Bot, Chic_Depth, Evan_Depth, Burk_Depth and Jasp_Depth are in feet below ground surface. | 2 | 31.1
specific capacity test | 287815 | tracking number |  | Goliad | 28.85 | -97.4492 |  | Evangeline | 200 | 220 | 0 | 551.004 | 1058.219 | 3518.899 | Screen_Top, Screen_Bot, Chic_Depth, Evan_Depth, Burk_Depth and Jasp_Depth are in feet below ground surface. | 2 | 12
specific capacity test | 287905 | tracking number |  | Lavaca | 29.5656 | -97.0981 |  | Jasper | 99 | 117 | 0 | 0 | 0 | 409.27 | Screen_Top, Screen_Bot, Chic_Depth, Evan_Depth, Burk_Depth and Jasp_Depth are in feet below ground surface. | 4 | 192
specific capacity test | 287963 | tracking number |  | Lavaca | 29.3283 | -96.8017 |  | Chicot | 120 | 140 | 226.126 | 849.471 | 1341.336 | 3189.7959 | Screen_Top, Screen_Bot, Chic_Depth, Evan_Depth, Burk_Depth and Jasp_Depth are in feet below ground surface. | 1 | 77.7
specific capacity test | 287964 | tracking number |  | DeWitt | 29.1636 | -97.4564 |  | Jasper | 160 | 170 | 0 | 0 | 0 | 1057.02 | Screen_Top, Screen_Bot, Chic_Depth, Evan_Depth, Burk_Depth and Jasp_Depth are in feet below ground surface. | 4 | 66.2
specific capacity test | 287965 | tracking number |  | Lavaca | 29.4233 | -97.0047 |  | Burkeville | 120 | 140 | 0 | 114.282 | 241.896 | 1575.906 | Screen_Top, Screen_Bot, Chic_Depth, Evan_Depth, Burk_Depth and Jasp_Depth are in feet below ground surface. | 3 | 77.7
specific capacity test | 287980 | tracking number |  | Lavaca | 29.4475 | -97.0447 |  | Jasper | 120 | 140 | 0 | 0 | 36.1684 | 1170.5584 | Screen_Top, Screen_Bot, Chic_Depth, Evan_Depth, Burk_Depth and Jasp_Depth are in feet below ground surface. | 4 | 61.5
specific capacity test | 288026 | tracking number |  | Lavaca | 29.2836 | -96.8883 |  | Evangeline | 100 | 120 | 16.0717 | 733.1927 | 1161.0667 | 3111.7966 | Screen_Top, Screen_Bot, Chic_Depth, Evan_Depth, Burk_Depth and Jasp_Depth are in feet below ground surface. | 2 | 127
specific capacity test | 288286 | tracking number |  | Karnes | 28.8444 | -97.9536 |  | Jasper | 460 | 600 | 0 | 0 | 0 | 829.225 | Screen_Top, Screen_Bot, Chic_Depth, Evan_Depth, Burk_Depth and Jasp_Depth are in feet below ground surface. | 4 | 0.335
specific capacity test | 288291 | tracking number |  | Matagorda | 28.88 | -95.9622 |  | Chicot | 80 | 180 | 1251.9399 | 4008.3 | 4835.4711 | 7078.951 | Screen_Top, Screen_Bot, Chic_Depth, Evan_Depth, Burk_Depth and Jasp_Depth are in feet below ground surface. | 1 | 42.6
specific capacity test | 288310 | tracking number |  | Wharton | 29.0758 | -96.2428 |  | Chicot | 330 | 430 | 777.159 | 2848.649 | 3517.131 | 5121.131 | Screen_Top, Screen_Bot, Chic_Depth, Evan_Depth, Burk_Depth and Jasp_Depth are in feet below ground surface. | 1 | 36.4
specific capacity test | 288412 | tracking number |  | Hidalgo | 26.2492 | -98.1394 |  | Evangeline | 300 | 340 | 284.122 | 1976.332 | 2621.965 | 6578.1549 | Screen_Top, Screen_Bot, Chic_Depth, Evan_Depth, Burk_Depth and Jasp_Depth are in feet below ground surface. | 2 | 5.21
specific capacity test | 288413 | tracking number |  | Cameron | 26.0369 | -97.6281 |  | Chicot | 170 | 180 | 1649.8199 | 5212.1801 | 5952.892 | 8215.4921 | Screen_Top, Screen_Bot, Chic_Depth, Evan_Depth, Burk_Depth and Jasp_Depth are in feet below ground surface. | 1 | 64.5
specific capacity test | 288461 | tracking number |  | Karnes | 28.8508 | -97.9575 |  | Jasper | 220 | 420 | 0 | 0 | 0 | 772.382 | Screen_Top, Screen_Bot, Chic_Depth, Evan_Depth, Burk_Depth and Jasp_Depth are in feet below ground surface. | 4 | 0.224
specific capacity test | 288463 | tracking number |  | Colorado | 29.4839 | -96.3708 |  | Chicot | 100 | 120 | 417.934 | 1417.65 | 1848.329 | 4436.809 | Screen_Top, Screen_Bot, Chic_Depth, Evan_Depth, Burk_Depth and Jasp_Depth are in feet below ground surface. | 1 | 36.5
specific capacity test | 288487 | tracking number |  | Karnes | 28.8264 | -97.8806 |  | Jasper | 260 | 380 | 0 | 0 | 0 | 1277.25 | Screen_Top, Screen_Bot, Chic_Depth, Evan_Depth, Burk_Depth and Jasp_Depth are in feet below ground surface. | 4 | 1.66
specific capacity test | 288517 | tracking number |  | Bee | 28.4156 | -97.7811 |  | Evangeline | 170 | 190 | 0 | 674.555 | 1170.632 | 3579.5619 | Screen_Top, Screen_Bot, Chic_Depth, Evan_Depth, Burk_Depth and Jasp_Depth are in feet below ground surface. | 2 | 24.8
specific capacity test | 288518 | tracking number |  | Bee | 28.4169 | -97.7694 |  | Evangeline | 141 | 161 | 0 | 693.467 | 1194.03 | 3627.29 | Screen_Top, Screen_Bot, Chic_Depth, Evan_Depth, Burk_Depth and Jasp_Depth are in feet below ground surface. | 2 | 18.3
specific capacity test | 288548 | tracking number |  | Refugio | 28.4469 | -96.8722 |  | Chicot | 280 | 320 | 745.352 | 3265.0519 | 3758.4839 | 5613.4539 | Screen_Top, Screen_Bot, Chic_Depth, Evan_Depth, Burk_Depth and Jasp_Depth are in feet below ground surface. | 1 | 6.3
specific capacity test | 288697 | tracking number |  | Karnes | 28.8617 | -97.9242 |  | Jasper | 200 | 320 | 0 | 0 | 0 | 825.787 | Screen_Top, Screen_Bot, Chic_Depth, Evan_Depth, Burk_Depth and Jasp_Depth are in feet below ground surface. | 4 | 0.733
specific capacity test | 288761 | tracking number |  | Aransas | 27.9331 | -97.1439 |  | Chicot | 143 | 163 | 835.432 | 3880.912 | 4564.182 | 6307.932 | Screen_Top, Screen_Bot, Chic_Depth, Evan_Depth, Burk_Depth and Jasp_Depth are in feet below ground surface. | 1 | 5.99 | drawdown actually was water level. So drawdown was revised.
specific capacity test | 288789 | tracking number |  | Kleberg | 27.2875 | -98.7614 |  | Jasper | 700 | 780 | 0 | 54.173 | 82.0853 | 1823.8753 | Screen_Top, Screen_Bot, Chic_Depth, Evan_Depth, Burk_Depth and Jasp_Depth are in feet below ground surface. | 4 | 5.4
specific capacity test | 288892 | tracking number |  | Lavaca | 29.5494 | -96.8094 |  | Evangeline | 120 | 130 | 0 | 313.323 | 737.052 | 1757.902 | Screen_Top, Screen_Bot, Chic_Depth, Evan_Depth, Burk_Depth and Jasp_Depth are in feet below ground surface. | 2 | 107
specific capacity test | 288894 | tracking number |  | Lavaca | 29.2408 | -96.8058 |  | Chicot | 150 | 190 | 242.937 | 1100.454 | 1581.968 | 3710.138 | Screen_Top, Screen_Bot, Chic_Depth, Evan_Depth, Burk_Depth and Jasp_Depth are in feet below ground surface. | 1 | 44.5
specific capacity test | 288974 | tracking number |  | Hidalgo | 26.2172 | -98.0264 |  | Chicot | 229 | 390 | 692.555 | 2939.535 | 3760.555 | 6935.6751 | Screen_Top, Screen_Bot, Chic_Depth, Evan_Depth, Burk_Depth and Jasp_Depth are in feet below ground surface. | 1 | 22.6
specific capacity test | 289242 | tracking number |  | Victoria | 28.8817 | -97.0431 |  | Chicot | 60 | 65 | 195.278 | 1759.568 | 2146.7771 | 4290.507 | Screen_Top, Screen_Bot, Chic_Depth, Evan_Depth, Burk_Depth and Jasp_Depth are in feet below ground surface. | 1 | 111
specific capacity test | 289324 | tracking number |  | DeWitt | 28.9736 | -97.5364 |  | Jasper | 400 | 480 | 0 | 0 | 222.645 | 2250.805 | Screen_Top, Screen_Bot, Chic_Depth, Evan_Depth, Burk_Depth and Jasp_Depth are in feet below ground surface. | 4 | 6.47
specific capacity test | 289411 | tracking number |  | DeWitt | 29.065 | -97.4614 |  | Jasper | 140 | 160 | 0 | 0 | 18.4261 | 2171.4561 | Screen_Top, Screen_Bot, Chic_Depth, Evan_Depth, Burk_Depth and Jasp_Depth are in feet below ground surface. | 4 | 21.9
specific capacity test | 289478 | tracking number |  | Cameron | 26.3044 | -97.8447 |  | Chicot | 38 | 48 | 641.777 | 3505.2069 | 4345.2699 | 6732.3099 | Screen_Top, Screen_Bot, Chic_Depth, Evan_Depth, Burk_Depth and Jasp_Depth are in feet below ground surface. | 1 | 254
specific capacity test | 289635 | tracking number |  | Fayette | 29.8044 | -96.8247 |  | Jasper | 420 | 460 | 0 | 0 | 0 | 859.339 | Screen_Top, Screen_Bot, Chic_Depth, Evan_Depth, Burk_Depth and Jasp_Depth are in feet below ground surface. | 4 | 10.3
specific capacity test | 289641 | tracking number |  | Lavaca | 29.5664 | -96.8928 |  | Evangeline | 120 | 140 | 0 | 176.198 | 456.902 | 1340.317 | Screen_Top, Screen_Bot, Chic_Depth, Evan_Depth, Burk_Depth and Jasp_Depth are in feet below ground surface. | 2 | 84.5
specific capacity test | 289802 | tracking number |  | DeWitt | 29.2214 | -97.3217 |  | Jasper | 170 | 190 | 0 | 0 | 0 | 1622.89 | Screen_Top, Screen_Bot, Chic_Depth, Evan_Depth, Burk_Depth and Jasp_Depth are in feet below ground surface. | 4 | 61.5
specific capacity test | 289930 | tracking number |  | Victoria | 28.9464 | -97.1325 |  | Evangeline | 80 | 100 | 23.3408 | 1290.4708 | 1728.0178 | 3966.7378 | Screen_Top, Screen_Bot, Chic_Depth, Evan_Depth, Burk_Depth and Jasp_Depth are in feet below ground surface. | 2 | 77.7
specific capacity test | 289952 | tracking number |  | DeWitt | 29.1456 | -97.2956 |  | Jasper | 230 | 240 | 0 | 0 | 83.6046 | 2066.0246 | Screen_Top, Screen_Bot, Chic_Depth, Evan_Depth, Burk_Depth and Jasp_Depth are in feet below ground surface. | 4 | 66
specific capacity test | 289976 | tracking number |  | Hidalgo | 26.5336 | -98.0333 |  | Evangeline | 600 | 610 | 0 | 1553.91 | 2193.332 | 5117.3621 | Screen_Top, Screen_Bot, Chic_Depth, Evan_Depth, Burk_Depth and Jasp_Depth are in feet below ground surface. | 2 | 9.91
specific capacity test | 290072 | tracking number |  | Starr | 26.5703 | -98.68 |  | Jasper | 390 | 590 | 0 | 81.6609 | 81.6609 | 2847.771 | Screen_Top, Screen_Bot, Chic_Depth, Evan_Depth, Burk_Depth and Jasp_Depth are in feet below ground surface. | 4 | 0.0158
specific capacity test | 290074 | tracking number |  | Jim Wells | 27.7169 | -98.1336 |  | Evangeline | 303 | 323 | 151.742 | 1914.102 | 2326.422 | 3940.302 | Screen_Top, Screen_Bot, Chic_Depth, Evan_Depth, Burk_Depth and Jasp_Depth are in feet below ground surface. | 2 | 2.29
specific capacity test | 290079 | tracking number |  | Victoria | 28.8061 | -97.0744 |  | Evangeline | 220 | 240 | 204.754 | 1871.834 | 2259.0649 | 4372.0249 | Screen_Top, Screen_Bot, Chic_Depth, Evan_Depth, Burk_Depth and Jasp_Depth are in feet below ground surface. | 2 | 1.78
specific capacity test | 290317 | tracking number |  | Starr | 26.4092 | -98.7061 |  | Jasper | 40 | 200 | 0 | 17.0329 | 17.0329 | 2542.7929 | Screen_Top, Screen_Bot, Chic_Depth, Evan_Depth, Burk_Depth and Jasp_Depth are in feet below ground surface. | 4 | 0.073 | drawdown actually was water level. So drawdown was revised.
specific capacity test | 290325 | tracking number |  | Victoria | 28.9061 | -97.0022 |  | Chicot | 60 | 80 | 288.266 | 1762.0859 | 2168.7539 | 4139.894 | Screen_Top, Screen_Bot, Chic_Depth, Evan_Depth, Burk_Depth and Jasp_Depth are in feet below ground surface. | 1 | 37.5
specific capacity test | 290326 | tracking number |  | Victoria | 28.9044 | -97.0033 |  | Chicot | 65 | 85 | 285.817 | 1764.347 | 2170.167 | 4147.3271 | Screen_Top, Screen_Bot, Chic_Depth, Evan_Depth, Burk_Depth and Jasp_Depth are in feet below ground surface. | 1 | 27.7
specific capacity test | 290342 | tracking number |  | Lavaca | 29.6039 | -96.9139 |  | Burkeville | 184 | 195 | 0 | 103.139 | 273.464 | 1114.243 | Screen_Top, Screen_Bot, Chic_Depth, Evan_Depth, Burk_Depth and Jasp_Depth are in feet below ground surface. | 3 | 63.3
specific capacity test | 290357 | tracking number |  | Lavaca | 29.5742 | -96.9533 |  | Jasper | 282 | 287 | 0 | 59.1399 | 198.7239 | 1014.4629 | Screen_Top, Screen_Bot, Chic_Depth, Evan_Depth, Burk_Depth and Jasp_Depth are in feet below ground surface. | 4 | 24.1
specific capacity test | 290425 | tracking number |  | Fayette | 30.0333 | -96.7336 |  | Jasper | 87 | 97 | 0 | 0 | 0 | 422.447 | Screen_Top, Screen_Bot, Chic_Depth, Evan_Depth, Burk_Depth and Jasp_Depth are in feet below ground surface. | 4 | 81.2
specific capacity test | 290541 | tracking number |  | Aransas | 27.9542 | -97.1322 |  | Chicot | 152 | 172 | 826.434 | 3950.2741 | 4559.6981 | 6317.8582 | Screen_Top, Screen_Bot, Chic_Depth, Evan_Depth, Burk_Depth and Jasp_Depth are in feet below ground surface. | 1 | 1.86 | drawdown actually was water level. So drawdown was revised.
specific capacity test | 290551 | tracking number |  | Karnes | 28.7051 | -97.7648 |  | Jasper | 195 | 235 | 0 | 0 | 163.407 | 2439.4671 | Screen_Top, Screen_Bot, Chic_Depth, Evan_Depth, Burk_Depth and Jasp_Depth are in feet below ground surface. | 4 | 9.02
specific capacity test | 290555 | tracking number |  | Goliad | 28.5842 | -97.585 |  | Evangeline | 240 | 260 | 0 | 866.93 | 1337.568 | 3850.1381 | Screen_Top, Screen_Bot, Chic_Depth, Evan_Depth, Burk_Depth and Jasp_Depth are in feet below ground surface. | 2 | 18
specific capacity test | 290558 | tracking number |  | Karnes | 28.885 | -97.7514 |  | Jasper | 115 | 135 | 0 | 0 | 0 | 1659.65 | Screen_Top, Screen_Bot, Chic_Depth, Evan_Depth, Burk_Depth and Jasp_Depth are in feet below ground surface. | 4 | 13.7
specific capacity test | 290559 | tracking number |  | Karnes | 28.8847 | -97.7844 |  | Jasper | 95 | 100 | 0 | 0 | 0 | 1452.39 | Screen_Top, Screen_Bot, Chic_Depth, Evan_Depth, Burk_Depth and Jasp_Depth are in feet below ground surface. | 4 | 54.7
specific capacity test | 290568 | tracking number |  | Bee | 28.6642 | -97.7808 |  | Burkeville | 220 | 260 | 0 | 22.1651 | 288.3331 | 2505.5731 | Screen_Top, Screen_Bot, Chic_Depth, Evan_Depth, Burk_Depth and Jasp_Depth are in feet below ground surface. | 3 | 9.02
specific capacity test | 290751 | tracking number |  | Wharton | 29.2417 | -96.0208 |  | Chicot | 330 | 500 | 747.504 | 2733.974 | 3287.495 | 5235.105 | Screen_Top, Screen_Bot, Chic_Depth, Evan_Depth, Burk_Depth and Jasp_Depth are in feet below ground surface. | 1 | 50.5
specific capacity test | 290884 | tracking number |  | San Patricio | 27.8731 | -97.2 |  | Chicot | 119 | 139 | 814.214 | 3722.6439 | 4446.7349 | 6166.8849 | Screen_Top, Screen_Bot, Chic_Depth, Evan_Depth, Burk_Depth and Jasp_Depth are in feet below ground surface. | 1 | 5.03
specific capacity test | 290952 | tracking number |  | DeWitt | 28.9992 | -97.3733 |  | Evangeline | 160 | 200 | 0 | 393.86 | 733.893 | 2914.663 | Screen_Top, Screen_Bot, Chic_Depth, Evan_Depth, Burk_Depth and Jasp_Depth are in feet below ground surface. | 2 | 72.1
specific capacity test | 290977 | tracking number |  | Victoria | 28.9186 | -97.0744 |  | Chicot | 80 | 100 | 109.01 | 1552.89 | 1957.369 | 4162.2589 | Screen_Top, Screen_Bot, Chic_Depth, Evan_Depth, Burk_Depth and Jasp_Depth are in feet below ground surface. | 1 | 53.4
specific capacity test | 291045 | tracking number |  | Bee | 28.5806 | -97.7814 |  | Burkeville | 132 | 172 | 0 | 124.235 | 609.421 | 2890.411 | Screen_Top, Screen_Bot, Chic_Depth, Evan_Depth, Burk_Depth and Jasp_Depth are in feet below ground surface. | 3 | 19
specific capacity test | 291047 | tracking number |  | Bee | 28.4628 | -97.7211 |  | Evangeline | 126 | 146 | 0 | 623.086 | 1137.19 | 3686.98 | Screen_Top, Screen_Bot, Chic_Depth, Evan_Depth, Burk_Depth and Jasp_Depth are in feet below ground surface. | 2 | 45.3
specific capacity test | 291112 | tracking number |  | Matagorda | 28.7956 | -96.0414 |  | Chicot | 53 | 113 | 1156.92 | 4040.59 | 4785.637 | 6880.177 | Screen_Top, Screen_Bot, Chic_Depth, Evan_Depth, Burk_Depth and Jasp_Depth are in feet below ground surface. | 1 | 163
specific capacity test | 291168 | tracking number |  | Bee | 28.4794 | -97.8128 |  | Evangeline | 199 | 219 | 0 | 232.424 | 706.774 | 3129.054 | Screen_Top, Screen_Bot, Chic_Depth, Evan_Depth, Burk_Depth and Jasp_Depth are in feet below ground surface. | 2 | 8.78
specific capacity test | 291259 | tracking number |  | DeWitt | 28.9975 | -97.3203 |  | Evangeline | 240 | 280 | 0 | 521.369 | 912.315 | 3135.4151 | Screen_Top, Screen_Bot, Chic_Depth, Evan_Depth, Burk_Depth and Jasp_Depth are in feet below ground surface. | 2 | 3.67
specific capacity test | 291489 | tracking number |  | Colorado | 29.5125 | -96.6597 |  | Chicot | 120 | 140 | 200.358 | 838.956 | 1279.811 | 2959.421 | Screen_Top, Screen_Bot, Chic_Depth, Evan_Depth, Burk_Depth and Jasp_Depth are in feet below ground surface. | 1 | 127
specific capacity test | 291492 | tracking number |  | DeWitt | 28.995 | -97.155 |  | Evangeline | 70 | 90 | 9.732 | 994.007 | 1454.615 | 3720.8049 | Screen_Top, Screen_Bot, Chic_Depth, Evan_Depth, Burk_Depth and Jasp_Depth are in feet below ground surface. | 2 | 45.4
specific capacity test | 291494 | tracking number |  | Goliad | 28.7058 | -97.2061 |  | Chicot | 80 | 100 | 113.373 | 1446.633 | 1928.169 | 4330.2691 | Screen_Top, Screen_Bot, Chic_Depth, Evan_Depth, Burk_Depth and Jasp_Depth are in feet below ground surface. | 1 | 68.7
specific capacity test | 291496 | tracking number |  | Lavaca | 29.215 | -96.9347 |  | Evangeline | 100 | 110 | 0 | 802.32 | 1207.405 | 3291.4651 | Screen_Top, Screen_Bot, Chic_Depth, Evan_Depth, Burk_Depth and Jasp_Depth are in feet below ground surface. | 2 | 285
specific capacity test | 291515 | tracking number |  | Duval | 27.3839 | -98.5139 |  | Evangeline | 200 | 320 | 0 | 1152.28 | 1635.17 | 3732.4901 | Screen_Top, Screen_Bot, Chic_Depth, Evan_Depth, Burk_Depth and Jasp_Depth are in feet below ground surface. | 2 | 6.24
specific capacity test | 291520 | tracking number |  | Duval | 27.3992 | -98.5769 |  | Evangeline | 200 | 320 | 0 | 720.102 | 1164.209 | 3250.699 | Screen_Top, Screen_Bot, Chic_Depth, Evan_Depth, Burk_Depth and Jasp_Depth are in feet below ground surface. | 2 | 2.47
specific capacity test | 291712 | tracking number |  | Aransas | 27.9542 | -97.13 |  | Chicot | 143 | 163 | 828.991 | 3959.3809 | 4568.2749 | 6327.2349 | Screen_Top, Screen_Bot, Chic_Depth, Evan_Depth, Burk_Depth and Jasp_Depth are in feet below ground surface. | 1 | 4.06 | drawdown actually was water level. So drawdown was revised.
specific capacity test | 291713 | tracking number |  | Aransas | 27.9539 | -97.1325 |  | Chicot | 143 | 163 | 826.434 | 3950.2741 | 4559.6981 | 6317.8582 | Screen_Top, Screen_Bot, Chic_Depth, Evan_Depth, Burk_Depth and Jasp_Depth are in feet below ground surface. | 1 | 6.99 | drawdown actually was water level. So drawdown was revised.
specific capacity test | 291849 | tracking number |  | DeWitt | 29.2981 | -97.3364 |  | Jasper | 100 | 120 | 0 | 0 | 0 | 950.192 | Screen_Top, Screen_Bot, Chic_Depth, Evan_Depth, Burk_Depth and Jasp_Depth are in feet below ground surface. | 4 | 161
specific capacity test | 291906 | tracking number |  | DeWitt | 29.0431 | -97.3947 |  | Burkeville | 200 | 240 | 0 | 92.5262 | 279.4072 | 2415.9572 | Screen_Top, Screen_Bot, Chic_Depth, Evan_Depth, Burk_Depth and Jasp_Depth are in feet below ground surface. | 3 | 11.6
specific capacity test | 291957 | tracking number |  | Karnes | 28.7172 | -98.015 |  | Jasper | 380 | 440 | 0 | 0 | 0 | 780.051 | Screen_Top, Screen_Bot, Chic_Depth, Evan_Depth, Burk_Depth and Jasp_Depth are in feet below ground surface. | 4 | 31.4
specific capacity test | 292019 | tracking number |  | Bee | 28.3867 | -97.7911 |  | Evangeline | 121 | 141 | 5.484 | 825.511 | 1315.593 | 3651.343 | Screen_Top, Screen_Bot, Chic_Depth, Evan_Depth, Burk_Depth and Jasp_Depth are in feet below ground surface. | 2 | 35.3
specific capacity test | 292022 | tracking number |  | Bee | 28.4139 | -97.7253 |  | Evangeline | 248 | 288 | 0 | 825.464 | 1331.01 | 3844.57 | Screen_Top, Screen_Bot, Chic_Depth, Evan_Depth, Burk_Depth and Jasp_Depth are in feet below ground surface. | 2 | 18.2
specific capacity test | 292048 | tracking number |  | Karnes | 28.7625 | -98.0389 |  | Jasper | 260 | 320 | 0 | 0 | 0 | 463.371 | Screen_Top, Screen_Bot, Chic_Depth, Evan_Depth, Burk_Depth and Jasp_Depth are in feet below ground surface. | 4 | 35.5
specific capacity test | 292054 | tracking number |  | Karnes | 28.7761 | -98.0456 |  | Jasper | 240 | 320 | 0 | 0 | 0 | 369.916 | Screen_Top, Screen_Bot, Chic_Depth, Evan_Depth, Burk_Depth and Jasp_Depth are in feet below ground surface. | 4 | 40.3
specific capacity test | 292243 | tracking number |  | Hidalgo | 26.4506 | -98.1619 |  | Evangeline | 100 | 200 | 0 | 1162.66 | 1810.655 | 5579.3049 | Screen_Top, Screen_Bot, Chic_Depth, Evan_Depth, Burk_Depth and Jasp_Depth are in feet below ground surface. | 2 | 3.58
specific capacity test | 292294 | tracking number |  | DeWitt | 29.1606 | -97.2714 |  | Jasper | 260 | 300 | 0 | 0 | 74.8832 | 2084.4732 | Screen_Top, Screen_Bot, Chic_Depth, Evan_Depth, Burk_Depth and Jasp_Depth are in feet below ground surface. | 4 | 6.15
specific capacity test | 292373 | tracking number |  | Karnes | 28.8542 | -97.9725 |  | Jasper | 280 | 340 | 0 | 0 | 0 | 677.897 | Screen_Top, Screen_Bot, Chic_Depth, Evan_Depth, Burk_Depth and Jasp_Depth are in feet below ground surface. | 4 | 25.9
specific capacity test | 292627 | tracking number |  | Victoria | 28.8847 | -97.0489 |  | Chicot | 60 | 70 | 175.108 | 1734.6779 | 2121.325 | 4289.7449 | Screen_Top, Screen_Bot, Chic_Depth, Evan_Depth, Burk_Depth and Jasp_Depth are in feet below ground surface. | 1 | 48.9
specific capacity test | 292735 | tracking number |  | Karnes | 28.97 | -97.7436 |  | Jasper | 150 | 170 | 0 | 0 | 0 | 1128.54 | Screen_Top, Screen_Bot, Chic_Depth, Evan_Depth, Burk_Depth and Jasp_Depth are in feet below ground surface. | 4 | 8.3
specific capacity test | 292755 | tracking number |  | Karnes | 28.7494 | -97.7153 |  | Jasper | 235 | 255 | 0 | 0 | 129.689 | 2653.959 | Screen_Top, Screen_Bot, Chic_Depth, Evan_Depth, Burk_Depth and Jasp_Depth are in feet below ground surface. | 4 | 45
specific capacity test | 292803 | tracking number |  | Karnes | 28.7797 | -98.0347 |  | Jasper | 160 | 420 | 0 | 0 | 0 | 476.643 | Screen_Top, Screen_Bot, Chic_Depth, Evan_Depth, Burk_Depth and Jasp_Depth are in feet below ground surface. | 4 | 0.978
specific capacity test | 292814 | tracking number |  | Karnes | 28.7722 | -97.9408 |  | Jasper | 420 | 440 | 0 | 0 | 0 | 1245.64 | Screen_Top, Screen_Bot, Chic_Depth, Evan_Depth, Burk_Depth and Jasp_Depth are in feet below ground surface. | 4 | 11.6
specific capacity test | 292843 | tracking number |  | Hidalgo | 26.135 | -98.2989 |  | Evangeline | 190 | 210 | 164.897 | 1691.977 | 2306.597 | 6967.7972 | Screen_Top, Screen_Bot, Chic_Depth, Evan_Depth, Burk_Depth and Jasp_Depth are in feet below ground surface. | 2 | 12.2
specific capacity test | 292850 | tracking number |  | Hidalgo | 26.4517 | -98.1556 |  | Evangeline | 100 | 200 | 0 | 1182.7 | 1834.092 | 5561.5319 | Screen_Top, Screen_Bot, Chic_Depth, Evan_Depth, Burk_Depth and Jasp_Depth are in feet below ground surface. | 2 | 3.3
specific capacity test | 292852 | tracking number |  | Hidalgo | 26.3761 | -98.4022 |  | Evangeline | 320 | 380 | 0 | 580.192 | 1090.039 | 5666.4291 | Screen_Top, Screen_Bot, Chic_Depth, Evan_Depth, Burk_Depth and Jasp_Depth are in feet below ground surface. | 2 | 1.86
specific capacity test | 292853 | tracking number |  | Hidalgo | 26.4892 | -98.2503 |  | Evangeline | 320 | 400 | 0 | 737.59 | 1295.16 | 5509.9398 | Screen_Top, Screen_Bot, Chic_Depth, Evan_Depth, Burk_Depth and Jasp_Depth are in feet below ground surface. | 2 | 1.53
specific capacity test | 292854 | tracking number |  | Starr | 26.7206 | -98.4917 |  | Burkeville | 300 | 360 | 0 | 200.27 | 589.191 | 4719.941 | Screen_Top, Screen_Bot, Chic_Depth, Evan_Depth, Burk_Depth and Jasp_Depth are in feet below ground surface. | 3 | 0.408
specific capacity test | 292989 | tracking number |  | DeWitt | 29.1456 | -97.1203 |  | Evangeline | 112 | 132 | 0 | 686.242 | 1009.441 | 3077.8709 | Screen_Top, Screen_Bot, Chic_Depth, Evan_Depth, Burk_Depth and Jasp_Depth are in feet below ground surface. | 2 | 37.5
specific capacity test | 292994 | tracking number |  | Victoria | 28.8986 | -97.0033 |  | Chicot | 100 | 110 | 288.753 | 1785.523 | 2188.765 | 4170.255 | Screen_Top, Screen_Bot, Chic_Depth, Evan_Depth, Burk_Depth and Jasp_Depth are in feet below ground surface. | 1 | 43.7
specific capacity test | 293064 | tracking number |  | Bee | 28.3794 | -97.6803 |  | Evangeline | 113 | 133 | 46.4626 | 1118.4126 | 1608.6835 | 4209.2336 | Screen_Top, Screen_Bot, Chic_Depth, Evan_Depth, Burk_Depth and Jasp_Depth are in feet below ground surface. | 2 | 4.61
specific capacity test | 293104 | tracking number |  | Lavaca | 29.5586 | -96.8125 |  | Evangeline | 190 | 210 | 0 | 286.905 | 707.229 | 1735.369 | Screen_Top, Screen_Bot, Chic_Depth, Evan_Depth, Burk_Depth and Jasp_Depth are in feet below ground surface. | 2 | 429
specific capacity test | 293115 | tracking number |  | Fayette | 29.7081 | -96.9764 |  | Jasper | 420 | 440 | 0 | 0 | 0 | 544.794 | Screen_Top, Screen_Bot, Chic_Depth, Evan_Depth, Burk_Depth and Jasp_Depth are in feet below ground surface. | 4 | 793
specific capacity test | 293118 | tracking number |  | Lavaca | 29.5589 | -97.0144 |  | Jasper | 295 | 304 | 0 | 0 | 41.5325 | 763.8335 | Screen_Top, Screen_Bot, Chic_Depth, Evan_Depth, Burk_Depth and Jasp_Depth are in feet below ground surface. | 4 | 22.4
specific capacity test | 293126 | tracking number |  | Fayette | 29.7442 | -96.7725 |  | Jasper | 215 | 235 | 0 | 50.1508 | 139.0981 | 1370.2181 | Screen_Top, Screen_Bot, Chic_Depth, Evan_Depth, Burk_Depth and Jasp_Depth are in feet below ground surface. | 4 | 45.4
specific capacity test | 293153 | tracking number |  | Lavaca | 29.45 | -97.0833 |  | Jasper | 240 | 280 | 0 | 0 | 0 | 1036.46 | Screen_Top, Screen_Bot, Chic_Depth, Evan_Depth, Burk_Depth and Jasp_Depth are in feet below ground surface. | 4 | 30.6
specific capacity test | 293158 | tracking number |  | Lavaca | 29.3833 | -97.1833 |  | Jasper | 390 | 420 | 0 | 0 | 0 | 1216.53 | Screen_Top, Screen_Bot, Chic_Depth, Evan_Depth, Burk_Depth and Jasp_Depth are in feet below ground surface. | 4 | 34.8
specific capacity test | 293392 | tracking number |  | Hidalgo | 26.5833 | -98.0167 |  | Evangeline | 660 | 670 | 0 | 1768.66 | 2408.004 | 5306.1041 | Screen_Top, Screen_Bot, Chic_Depth, Evan_Depth, Burk_Depth and Jasp_Depth are in feet below ground surface. | 2 | 3.88
specific capacity test | 293397 | tracking number |  | DeWitt | 28.8906 | -97.5692 |  | Burkeville | 180 | 200 | 0 | 70.4451 | 317.1861 | 2698.4061 | Screen_Top, Screen_Bot, Chic_Depth, Evan_Depth, Burk_Depth and Jasp_Depth are in feet below ground surface. | 3 | 4.35
specific capacity test | 293441 | tracking number |  | DeWitt | 29.095 | -97.2814 |  | Evangeline | 90 | 110 | 0 | 329.185 | 688.414 | 2753.664 | Screen_Top, Screen_Bot, Chic_Depth, Evan_Depth, Burk_Depth and Jasp_Depth are in feet below ground surface. | 2 | 142
specific capacity test | 293691 | tracking number |  | Karnes | 28.9569 | -97.7519 |  | Jasper | 260 | 300 | 0 | 0 | 0 | 1147.61 | Screen_Top, Screen_Bot, Chic_Depth, Evan_Depth, Burk_Depth and Jasp_Depth are in feet below ground surface. | 4 | 80.5
specific capacity test | 293762 | tracking number |  | Lavaca | 29.4756 | -97.2033 |  | Jasper | 105 | 125 | 0 | 0 | 0 | 444.478 | Screen_Top, Screen_Bot, Chic_Depth, Evan_Depth, Burk_Depth and Jasp_Depth are in feet below ground surface. | 4 | 30.8
specific capacity test | 293939 | tracking number |  | DeWitt | 29.1592 | -97.5014 |  | Jasper | 240 | 280 | 0 | 0 | 0 | 818.529 | Screen_Top, Screen_Bot, Chic_Depth, Evan_Depth, Burk_Depth and Jasp_Depth are in feet below ground surface. | 4 | 34.8
specific capacity test | 294099 | tracking number |  | Victoria | 28.8911 | -96.8358 |  | Chicot | 100 | 110 | 537.433 | 2109.913 | 2553.632 | 4173.902 | Screen_Top, Screen_Bot, Chic_Depth, Evan_Depth, Burk_Depth and Jasp_Depth are in feet below ground surface. | 1 | 155
specific capacity test | 294535 | tracking number |  | DeWitt | 29.0281 | -97.5086 |  | Jasper | 175 | 215 | 0 | 0 | 58.2322 | 2056.0521 | Screen_Top, Screen_Bot, Chic_Depth, Evan_Depth, Burk_Depth and Jasp_Depth are in feet below ground surface. | 4 | 8.45
specific capacity test | 294549 | tracking number |  | Lavaca | 29.5467 | -97.0956 |  | Jasper | 100 | 115 | 0 | 0 | 0 | 474.483 | Screen_Top, Screen_Bot, Chic_Depth, Evan_Depth, Burk_Depth and Jasp_Depth are in feet below ground surface. | 4 | 69.5
specific capacity test | 294552 | tracking number |  | Lavaca | 29.5558 | -97.1011 |  | Jasper | 90 | 110 | 0 | 0 | 0 | 423.633 | Screen_Top, Screen_Bot, Chic_Depth, Evan_Depth, Burk_Depth and Jasp_Depth are in feet below ground surface. | 4 | 24.4
specific capacity test | 294663 | tracking number |  | Karnes | 28.8453 | -97.9817 |  | Jasper | 370 | 410 | 0 | 0 | 0 | 688.154 | Screen_Top, Screen_Bot, Chic_Depth, Evan_Depth, Burk_Depth and Jasp_Depth are in feet below ground surface. | 4 | 23.2
specific capacity test | 294669 | tracking number |  | Bee | 28.6011 | -97.9847 |  | Jasper | 160 | 180 | 0 | 0 | 0 | 1329.97 | Screen_Top, Screen_Bot, Chic_Depth, Evan_Depth, Burk_Depth and Jasp_Depth are in feet below ground surface. | 4 | 8.3
specific capacity test | 294671 | tracking number |  | Bee | 28.5847 | -97.9836 |  | Jasper | 160 | 180 | 0 | 0 | 0 | 1382.29 | Screen_Top, Screen_Bot, Chic_Depth, Evan_Depth, Burk_Depth and Jasp_Depth are in feet below ground surface. | 4 | 8.3
specific capacity test | 294674 | tracking number |  | Karnes | 28.8303 | -98.0428 |  | Jasper | 260 | 280 | 0 | 0 | 0 | 289.889 | Screen_Top, Screen_Bot, Chic_Depth, Evan_Depth, Burk_Depth and Jasp_Depth are in feet below ground surface. | 4 | 4.45
specific capacity test | 294675 | tracking number |  | Karnes | 28.9506 | -97.8847 |  | Jasper | 320 | 350 | 0 | 0 | 0 | 352.284 | Screen_Top, Screen_Bot, Chic_Depth, Evan_Depth, Burk_Depth and Jasp_Depth are in feet below ground surface. | 4 | 25
specific capacity test | 294677 | tracking number |  | Karnes | 28.8008 | -97.8011 |  | Jasper | 230 | 270 | 0 | 0 | 0 | 1867.4301 | Screen_Top, Screen_Bot, Chic_Depth, Evan_Depth, Burk_Depth and Jasp_Depth are in feet below ground surface. | 4 | 9.87
specific capacity test | 294884 | tracking number |  | Karnes | 28.83 | -97.9347 |  | Jasper | 220 | 300 | 0 | 0 | 0 | 1011.36 | Screen_Top, Screen_Bot, Chic_Depth, Evan_Depth, Burk_Depth and Jasp_Depth are in feet below ground surface. | 4 | 19.4
specific capacity test | 294904 | tracking number |  | Karnes | 28.7844 | -97.9911 |  | Jasper | 540 | 640 | 0 | 0 | 0 | 937.74 | Screen_Top, Screen_Bot, Chic_Depth, Evan_Depth, Burk_Depth and Jasp_Depth are in feet below ground surface. | 4 | 18.8
specific capacity test | 295166 | tracking number |  | DeWitt | 29.1036 | -97.4453 |  | Jasper | 260 | 300 | 0 | 0 | 0 | 1762.66 | Screen_Top, Screen_Bot, Chic_Depth, Evan_Depth, Burk_Depth and Jasp_Depth are in feet below ground surface. | 4 | 4.43
specific capacity test | 295207 | tracking number |  | Bee | 28.4561 | -97.8306 |  | Evangeline | 97 | 137 | 0 | 323.114 | 795.334 | 3155.284 | Screen_Top, Screen_Bot, Chic_Depth, Evan_Depth, Burk_Depth and Jasp_Depth are in feet below ground surface. | 2 | 7.98
specific capacity test | 295209 | tracking number |  | Bee | 28.4608 | -97.8317 |  | Evangeline | 95 | 115 | 0 | 294.133 | 766.625 | 3121.355 | Screen_Top, Screen_Bot, Chic_Depth, Evan_Depth, Burk_Depth and Jasp_Depth are in feet below ground surface. | 2 | 3.33
specific capacity test | 295212 | tracking number |  | Bee | 28.3064 | -97.8033 |  | Evangeline | 73 | 103 | 0 | 1163.39 | 1622.326 | 3952.2059 | Screen_Top, Screen_Bot, Chic_Depth, Evan_Depth, Burk_Depth and Jasp_Depth are in feet below ground surface. | 2 | 9.62
specific capacity test | 295214 | tracking number |  | Bee | 28.315 | -97.8131 |  | Evangeline | 93 | 113 | 0 | 1117.2 | 1579.4919 | 3872.8521 | Screen_Top, Screen_Bot, Chic_Depth, Evan_Depth, Burk_Depth and Jasp_Depth are in feet below ground surface. | 2 | 12.2
specific capacity test | 295297 | tracking number |  | DeWitt | 29.3125 | -97.2047 |  | Jasper | 200 | 240 | 0 | 0 | 16.456 | 1499.736 | Screen_Top, Screen_Bot, Chic_Depth, Evan_Depth, Burk_Depth and Jasp_Depth are in feet below ground surface. | 4 | 34.7
specific capacity test | 295449 | tracking number |  | Colorado | 29.5847 | -96.8064 |  | Evangeline | 150 | 162 | 0 | 230.206 | 621.594 | 1701.224 | Screen_Top, Screen_Bot, Chic_Depth, Evan_Depth, Burk_Depth and Jasp_Depth are in feet below ground surface. | 2 | 39.5
specific capacity test | 295524 | tracking number |  | Lavaca | 29.5356 | -97.1047 |  | Jasper | 95 | 115 | 0 | 0 | 0 | 480.134 | Screen_Top, Screen_Bot, Chic_Depth, Evan_Depth, Burk_Depth and Jasp_Depth are in feet below ground surface. | 4 | 31.6
specific capacity test | 295554 | tracking number |  | Victoria | 28.5944 | -97.1303 |  | Chicot | 70 | 90 | 410.238 | 2066.828 | 2552.115 | 4778.4651 | Screen_Top, Screen_Bot, Chic_Depth, Evan_Depth, Burk_Depth and Jasp_Depth are in feet below ground surface. | 1 | 111
specific capacity test | 295565 | tracking number |  | Victoria | 28.8792 | -97.1456 |  | Evangeline | 80 | 120 | 0 | 1503.5 | 1885.527 | 4136.4369 | Screen_Top, Screen_Bot, Chic_Depth, Evan_Depth, Burk_Depth and Jasp_Depth are in feet below ground surface. | 2 | 80.5
specific capacity test | 295800 | tracking number |  | Hidalgo | 26.3122 | -98.4117 |  | Evangeline | 300 | 320 | 0 | 717.953 | 1277.452 | 5877.4022 | Screen_Top, Screen_Bot, Chic_Depth, Evan_Depth, Burk_Depth and Jasp_Depth are in feet below ground surface. | 2 | 4.86
specific capacity test | 295810 | tracking number |  | Hidalgo | 26.2706 | -98.3922 |  | Evangeline | 260 | 280 | 55.2629 | 1006.1209 | 1596.2879 | 6263.4778 | Screen_Top, Screen_Bot, Chic_Depth, Evan_Depth, Burk_Depth and Jasp_Depth are in feet below ground surface. | 2 | 2.32
specific capacity test | 296066 | tracking number |  | Goliad | 28.8828 | -97.4564 |  | Evangeline | 240 | 280 | 0 | 480.065 | 977.605 | 3370.635 | Screen_Top, Screen_Bot, Chic_Depth, Evan_Depth, Burk_Depth and Jasp_Depth are in feet below ground surface. | 2 | 16.9 | drawdown actually was water level. So drawdown was revised.
specific capacity test | 296099 | tracking number |  | Lavaca | 29.4525 | -97.1903 |  | Jasper | 160 | 180 | 0 | 0 | 0 | 693.692 | Screen_Top, Screen_Bot, Chic_Depth, Evan_Depth, Burk_Depth and Jasp_Depth are in feet below ground surface. | 4 | 16.4
specific capacity test | 296127 | tracking number |  | Hidalgo | 26.1922 | -98.2506 |  | Chicot | 280 | 370 | 427.169 | 2151.669 | 2801.664 | 7388.3842 | Screen_Top, Screen_Bot, Chic_Depth, Evan_Depth, Burk_Depth and Jasp_Depth are in feet below ground surface. | 1 | 25.5
specific capacity test | 296135 | tracking number |  | Victoria | 28.7475 | -97.0303 |  | Chicot | 160 | 180 | 399.936 | 2133.946 | 2517.04 | 4480.45 | Screen_Top, Screen_Bot, Chic_Depth, Evan_Depth, Burk_Depth and Jasp_Depth are in feet below ground surface. | 1 | 161
specific capacity test | 296259 | tracking number |  | DeWitt | 29.0681 | -97.6183 |  | Jasper | 530 | 550 | 0 | 0 | 0 | 1083.53 | Screen_Top, Screen_Bot, Chic_Depth, Evan_Depth, Burk_Depth and Jasp_Depth are in feet below ground surface. | 4 | 12.5
specific capacity test | 296264 | tracking number |  | Victoria | 28.7781 | -97.1097 |  | Chicot | 140 | 160 | 176.624 | 1799.924 | 2210.311 | 4317.2209 | Screen_Top, Screen_Bot, Chic_Depth, Evan_Depth, Burk_Depth and Jasp_Depth are in feet below ground surface. | 1 | 86.8
specific capacity test | 296271 | tracking number |  | DeWitt | 28.9875 | -97.5267 |  | Burkeville | 155 | 175 | 0 | 0 | 177.913 | 2191.4829 | Screen_Top, Screen_Bot, Chic_Depth, Evan_Depth, Burk_Depth and Jasp_Depth are in feet below ground surface. | 3 | 45.4
specific capacity test | 296278 | tracking number |  | Karnes | 28.7517 | -97.9961 |  | Jasper | 600 | 700 | 0 | 0 | 0 | 892.044 | Screen_Top, Screen_Bot, Chic_Depth, Evan_Depth, Burk_Depth and Jasp_Depth are in feet below ground surface. | 4 | 1.84
specific capacity test | 296299 | tracking number |  | Victoria | 28.9006 | -97.0583 |  | Chicot | 110 | 130 | 146.342 | 1659.202 | 2052.253 | 4237.8929 | Screen_Top, Screen_Bot, Chic_Depth, Evan_Depth, Burk_Depth and Jasp_Depth are in feet below ground surface. | 1 | 10.2
specific capacity test | 296387 | tracking number |  | Colorado | 29.6317 | -96.7353 |  | Burkeville | 210 | 220 | 0 | 152.254 | 524.066 | 1924.1161 | Screen_Top, Screen_Bot, Chic_Depth, Evan_Depth, Burk_Depth and Jasp_Depth are in feet below ground surface. | 3 | 415
specific capacity test | 296412 | tracking number |  | Colorado | 29.7211 | -96.7375 |  | Burkeville | 159 | 166 | 0 | 93.2352 | 275.7892 | 1628.9892 | Screen_Top, Screen_Bot, Chic_Depth, Evan_Depth, Burk_Depth and Jasp_Depth are in feet below ground surface. | 3 | 62.5
specific capacity test | 296424 | tracking number |  | Lavaca | 29.5736 | -96.9533 |  | Jasper | 210 | 221 | 0 | 60.4424 | 201.8664 | 1019.0574 | Screen_Top, Screen_Bot, Chic_Depth, Evan_Depth, Burk_Depth and Jasp_Depth are in feet below ground surface. | 4 | 456
specific capacity test | 296428 | tracking number |  | Aransas | 28.0469 | -97.0653 |  | Chicot | 162 | 202 | 819.074 | 4101.9341 | 4625.9151 | 6557.4551 | Screen_Top, Screen_Bot, Chic_Depth, Evan_Depth, Burk_Depth and Jasp_Depth are in feet below ground surface. | 1 | 1.72
specific capacity test | 296582 | tracking number |  | Fayette | 29.9603 | -96.6219 |  | Jasper | 380 | 400 | 0 | 0 | 21.5945 | 1186.1045 | Screen_Top, Screen_Bot, Chic_Depth, Evan_Depth, Burk_Depth and Jasp_Depth are in feet below ground surface. | 4 | 38.4
specific capacity test | 296585 | tracking number |  | Nueces | 27.6647 | -97.2994 |  | Chicot | 58 | 78 | 931.52 | 3768.49 | 4391.828 | 6071.168 | Screen_Top, Screen_Bot, Chic_Depth, Evan_Depth, Burk_Depth and Jasp_Depth are in feet below ground surface. | 1 | 17.6 | drawdown actually was water level. So drawdown was revised.
specific capacity test | 296586 | tracking number |  | Nueces | 27.6644 | -97.2994 |  | Chicot | 58 | 78 | 931.52 | 3768.49 | 4391.828 | 6071.168 | Screen_Top, Screen_Bot, Chic_Depth, Evan_Depth, Burk_Depth and Jasp_Depth are in feet below ground surface. | 1 | 17.6 | drawdown actually was water level. So drawdown was revised.
specific capacity test | 296673 | tracking number |  | Lavaca | 29.4483 | -96.8892 |  | Evangeline | 120 | 140 | 0 | 337.55 | 672.252 | 1828.5919 | Screen_Top, Screen_Bot, Chic_Depth, Evan_Depth, Burk_Depth and Jasp_Depth are in feet below ground surface. | 2 | 61.5
specific capacity test | 296675 | tracking number |  | Fayette | 29.6531 | -97.0686 |  | Jasper | 290 | 330 | 0 | 0 | 0 | 419.768 | Screen_Top, Screen_Bot, Chic_Depth, Evan_Depth, Burk_Depth and Jasp_Depth are in feet below ground surface. | 4 | 44.5
specific capacity test | 296676 | tracking number |  | Fayette | 29.7378 | -96.9772 |  | Jasper | 105 | 125 | 0 | 0 | 0 | 402.372 | Screen_Top, Screen_Bot, Chic_Depth, Evan_Depth, Burk_Depth and Jasp_Depth are in feet below ground surface. | 4 | 16.5
specific capacity test | 296679 | tracking number |  | Live Oak | 28.5542 | -98.1317 |  | Jasper | 300 | 340 | 0 | 0 | 0 | 558.059 | Screen_Top, Screen_Bot, Chic_Depth, Evan_Depth, Burk_Depth and Jasp_Depth are in feet below ground surface. | 4 | 86.9
specific capacity test | 296695 | tracking number |  | Karnes | 28.8761 | -97.6561 |  | Jasper | 180 | 200 | 0 | 0 | 0 | 2209.3301 | Screen_Top, Screen_Bot, Chic_Depth, Evan_Depth, Burk_Depth and Jasp_Depth are in feet below ground surface. | 4 | 105
specific capacity test | 296750 | tracking number |  | Karnes | 28.8944 | -97.9522 |  | Jasper | 180 | 200 | 0 | 0 | 0 | 458.137 | Screen_Top, Screen_Bot, Chic_Depth, Evan_Depth, Burk_Depth and Jasp_Depth are in feet below ground surface. | 4 | 8.53
specific capacity test | 296751 | tracking number |  | Karnes | 28.8778 | -97.9631 |  | Jasper | 220 | 300 | 0 | 0 | 0 | 561.815 | Screen_Top, Screen_Bot, Chic_Depth, Evan_Depth, Burk_Depth and Jasp_Depth are in feet below ground surface. | 4 | 0.844
specific capacity test | 296861 | tracking number |  | Live Oak | 28.38 | -98.2644 |  | Jasper | 400 | 520 | 0 | 0 | 0 | 755.702 | Screen_Top, Screen_Bot, Chic_Depth, Evan_Depth, Burk_Depth and Jasp_Depth are in feet below ground surface. | 4 | 1.46
specific capacity test | 296863 | tracking number |  | Live Oak | 28.3803 | -98.2644 |  | Jasper | 400 | 520 | 0 | 0 | 0 | 740.73 | Screen_Top, Screen_Bot, Chic_Depth, Evan_Depth, Burk_Depth and Jasp_Depth are in feet below ground surface. | 4 | 1.46
specific capacity test | 296873 | tracking number |  | DeWitt | 29.235 | -97.1258 |  | Evangeline | 190 | 210 | 0 | 271.86 | 499.953 | 2528.193 | Screen_Top, Screen_Bot, Chic_Depth, Evan_Depth, Burk_Depth and Jasp_Depth are in feet below ground surface. | 2 | 77.7
specific capacity test | 296874 | tracking number |  | Victoria | 28.7722 | -97.0597 |  | Chicot | 70 | 80 | 295.255 | 1991.155 | 2382.067 | 4423.8571 | Screen_Top, Screen_Bot, Chic_Depth, Evan_Depth, Burk_Depth and Jasp_Depth are in feet below ground surface. | 1 | 137
specific capacity test | 296906 | tracking number |  | Victoria | 28.7994 | -97.0728 |  | Chicot | 180 | 200 | 222.449 | 1895.729 | 2284.585 | 4379.9849 | Screen_Top, Screen_Bot, Chic_Depth, Evan_Depth, Burk_Depth and Jasp_Depth are in feet below ground surface. | 1 | 9.42
specific capacity test | 297127 | tracking number |  | Lavaca | 29.4328 | -96.975 |  | Evangeline | 130 | 150 | 0 | 163.357 | 345.659 | 1641.029 | Screen_Top, Screen_Bot, Chic_Depth, Evan_Depth, Burk_Depth and Jasp_Depth are in feet below ground surface. | 2 | 16.4
specific capacity test | 297251 | tracking number |  | Webb | 27.3989 | -98.8486 |  | Jasper | 260 | 360 | 0 | 77.5891 | 77.5891 | 1334.9591 | Screen_Top, Screen_Bot, Chic_Depth, Evan_Depth, Burk_Depth and Jasp_Depth are in feet below ground surface. | 4 | 4.37
specific capacity test | 297259 | tracking number |  | Brooks | 27.1517 | -98.4742 |  | Evangeline | 320 | 400 | 0 | 868.665 | 1262.352 | 4600.142 | Screen_Top, Screen_Bot, Chic_Depth, Evan_Depth, Burk_Depth and Jasp_Depth are in feet below ground surface. | 2 | 7.4
specific capacity test | 297265 | tracking number |  | Duval | 27.4786 | -98.5125 |  | Evangeline | 200 | 320 | 0 | 985.218 | 1455.024 | 3261.504 | Screen_Top, Screen_Bot, Chic_Depth, Evan_Depth, Burk_Depth and Jasp_Depth are in feet below ground surface. | 2 | 3.64
specific capacity test | 297279 | tracking number |  | Kenedy | 26.9014 | -97.9331 |  | Evangeline | 620 | 720 | 339.945 | 2669.925 | 3375.215 | 5560.4449 | Screen_Top, Screen_Bot, Chic_Depth, Evan_Depth, Burk_Depth and Jasp_Depth are in feet below ground surface. | 2 | 4.32
specific capacity test | 297285 | tracking number |  | DeWitt | 28.9422 | -97.42 |  | Evangeline | 200 | 240 | 0 | 502.333 | 944.043 | 3168.8931 | Screen_Top, Screen_Bot, Chic_Depth, Evan_Depth, Burk_Depth and Jasp_Depth are in feet below ground surface. | 2 | 10.7
specific capacity test | 297286 | tracking number |  | Bee | 28.4489 | -97.7758 |  | Evangeline | 150 | 170 | 0 | 495.284 | 988.821 | 3456.7609 | Screen_Top, Screen_Bot, Chic_Depth, Evan_Depth, Burk_Depth and Jasp_Depth are in feet below ground surface. | 2 | 12.9
specific capacity test | 297287 | tracking number |  | Bee | 28.2267 | -97.6394 |  | Evangeline | 207 | 227 | 195.185 | 1912.8651 | 2385.9271 | 4848.887 | Screen_Top, Screen_Bot, Chic_Depth, Evan_Depth, Burk_Depth and Jasp_Depth are in feet below ground surface. | 2 | 17
specific capacity test | 297288 | tracking number |  | Bee | 28.2181 | -97.6322 |  | Chicot | 109 | 129 | 214.869 | 1965.0491 | 2437.112 | 4879.592 | Screen_Top, Screen_Bot, Chic_Depth, Evan_Depth, Burk_Depth and Jasp_Depth are in feet below ground surface. | 1 | 19.6
specific capacity test | 297380 | tracking number |  | Lavaca | 29.5572 | -96.7908 |  | Evangeline | 120 | 160 | 0 | 311.147 | 728.697 | 1830.107 | Screen_Top, Screen_Bot, Chic_Depth, Evan_Depth, Burk_Depth and Jasp_Depth are in feet below ground surface. | 2 | 80.5
specific capacity test | 297672 | tracking number |  | Hidalgo | 26.3767 | -98.3458 |  | Evangeline | 480 | 540 | 0 | 815.731 | 1372.938 | 6009.668 | Screen_Top, Screen_Bot, Chic_Depth, Evan_Depth, Burk_Depth and Jasp_Depth are in feet below ground surface. | 2 | 1.83
specific capacity test | 297673 | tracking number |  | Hidalgo | 26.3414 | -98.3933 |  | Evangeline | 280 | 320 | 12.7225 | 738.3535 | 1293.5865 | 5912.2866 | Screen_Top, Screen_Bot, Chic_Depth, Evan_Depth, Burk_Depth and Jasp_Depth are in feet below ground surface. | 2 | 2.37
specific capacity test | 297680 | tracking number |  | Starr | 26.5886 | -98.6489 |  | Jasper | 245 | 345 | 0 | 109.208 | 109.208 | 3218.8879 | Screen_Top, Screen_Bot, Chic_Depth, Evan_Depth, Burk_Depth and Jasp_Depth are in feet below ground surface. | 4 | 0.406 | drawdown actually was water level. So drawdown was revised.
specific capacity test | 297681 | tracking number |  | Starr | 26.6856 | -98.7728 |  | Jasper | 540 | 640 | 0 | 0 | 0 | 1784.01 | Screen_Top, Screen_Bot, Chic_Depth, Evan_Depth, Burk_Depth and Jasp_Depth are in feet below ground surface. | 4 | 0.122
specific capacity test | 297766 | tracking number |  | Goliad | 28.8361 | -97.345 |  | Evangeline | 180 | 200 | 0 | 725.909 | 1249.752 | 3711.6719 | Screen_Top, Screen_Bot, Chic_Depth, Evan_Depth, Burk_Depth and Jasp_Depth are in feet below ground surface. | 2 | 7.96
specific capacity test | 297826 | tracking number |  | Aransas | 28.0058 | -97.0983 |  | Chicot | 140 | 160 | 815.476 | 4075.3061 | 4579.9891 | 6380.8891 | Screen_Top, Screen_Bot, Chic_Depth, Evan_Depth, Burk_Depth and Jasp_Depth are in feet below ground surface. | 1 | 11 | drawdown actually was water level. So drawdown was revised.
specific capacity test | 297827 | tracking number |  | Aransas | 28.0592 | -97.0417 |  | Chicot | 160 | 180 | 846.76 | 4139.52 | 4696.885 | 6771.915 | Screen_Top, Screen_Bot, Chic_Depth, Evan_Depth, Burk_Depth and Jasp_Depth are in feet below ground surface. | 1 | 11 | drawdown actually was water level. So drawdown was revised.
specific capacity test | 298014 | tracking number |  | Fayette | 30.1167 | -96.6667 |  | Jasper | 259 | 279 | 0 | 0 | 0 | 325.8 | Screen_Top, Screen_Bot, Chic_Depth, Evan_Depth, Burk_Depth and Jasp_Depth are in feet below ground surface. | 4 | 46.9
specific capacity test | 298016 | tracking number |  | Cameron | 26.1369 | -97.8136 |  | Chicot | 158 | 178 | 1363.96 | 4228.7 | 5129.0729 | 7509.5229 | Screen_Top, Screen_Bot, Chic_Depth, Evan_Depth, Burk_Depth and Jasp_Depth are in feet below ground surface. | 1 | 124
specific capacity test | 298077 | tracking number |  | Lavaca | 29.2758 | -97.1261 |  | Evangeline | 130 | 150 | 0 | 177.674 | 369.63 | 2319.92 | Screen_Top, Screen_Bot, Chic_Depth, Evan_Depth, Burk_Depth and Jasp_Depth are in feet below ground surface. | 2 | 111
specific capacity test | 298154 | tracking number |  | Lavaca | 29.5403 | -97.1539 |  | Jasper | 190 | 210 | 0 | 0 | 0 | 280.578 | Screen_Top, Screen_Bot, Chic_Depth, Evan_Depth, Burk_Depth and Jasp_Depth are in feet below ground surface. | 4 | 15.9
specific capacity test | 298161 | tracking number |  | DeWitt | 29.1022 | -97.3761 |  | Jasper | 160 | 180 | 0 | 0 | 49.8261 | 1942.2261 | Screen_Top, Screen_Bot, Chic_Depth, Evan_Depth, Burk_Depth and Jasp_Depth are in feet below ground surface. | 4 | 161
specific capacity test | 298192 | tracking number |  | Victoria | 28.9394 | -97.1097 |  | Evangeline | 110 | 130 | 51.9795 | 1381.2994 | 1806.7214 | 4038.8914 | Screen_Top, Screen_Bot, Chic_Depth, Evan_Depth, Burk_Depth and Jasp_Depth are in feet below ground surface. | 2 | 161
specific capacity test | 298398 | tracking number |  | Goliad | 28.7508 | -97.4344 |  | Evangeline | 200 | 220 | 0 | 604.084 | 1141.799 | 3712.809 | Screen_Top, Screen_Bot, Chic_Depth, Evan_Depth, Burk_Depth and Jasp_Depth are in feet below ground surface. | 2 | 7.06
specific capacity test | 298402 | tracking number |  | Fayette | 29.6939 | -97.0325 |  | Jasper | 140 | 170 | 0 | 0 | 0 | 543.654 | Screen_Top, Screen_Bot, Chic_Depth, Evan_Depth, Burk_Depth and Jasp_Depth are in feet below ground surface. | 4 | 22.4
specific capacity test | 298403 | tracking number |  | Goliad | 28.7486 | -97.4322 |  | Evangeline | 200 | 220 | 0 | 615.792 | 1153.445 | 3723.3449 | Screen_Top, Screen_Bot, Chic_Depth, Evan_Depth, Burk_Depth and Jasp_Depth are in feet below ground surface. | 2 | 6.68
specific capacity test | 298417 | tracking number |  | DeWitt | 29.2311 | -97.3428 |  | Jasper | 180 | 200 | 0 | 0 | 0 | 1391.64 | Screen_Top, Screen_Bot, Chic_Depth, Evan_Depth, Burk_Depth and Jasp_Depth are in feet below ground surface. | 4 | 9.28
specific capacity test | 298583 | tracking number |  | Victoria | 28.8939 | -97.0364 |  | Chicot | 120 | 140 | 205.249 | 1733.459 | 2127.119 | 4241.9891 | Screen_Top, Screen_Bot, Chic_Depth, Evan_Depth, Burk_Depth and Jasp_Depth are in feet below ground surface. | 1 | 61.5
specific capacity test | 298584 | tracking number |  | Hidalgo | 26.3611 | -98.3964 |  | Evangeline | 280 | 320 | 5.1781 | 653.0942 | 1184.8462 | 5783.6762 | Screen_Top, Screen_Bot, Chic_Depth, Evan_Depth, Burk_Depth and Jasp_Depth are in feet below ground surface. | 2 | 2.37
specific capacity test | 298595 | tracking number |  | Hidalgo | 26.2978 | -98.4383 |  | Evangeline | 240 | 293 | 0 | 628.899 | 1157.47 | 5697.3 | Screen_Top, Screen_Bot, Chic_Depth, Evan_Depth, Burk_Depth and Jasp_Depth are in feet below ground surface. | 2 | 1.79
specific capacity test | 298600 | tracking number |  | Hidalgo | 26.1353 | -98.0311 |  | Chicot | 20 | 43 | 861.227 | 3202.8769 | 4025.7129 | 7298.6028 | Screen_Top, Screen_Bot, Chic_Depth, Evan_Depth, Burk_Depth and Jasp_Depth are in feet below ground surface. | 1 | 9.14
specific capacity test | 298625 | tracking number |  | Webb | 27.3367 | -98.8694 |  | Jasper | 300 | 400 | 0 | 120.175 | 120.175 | 1308.465 | Screen_Top, Screen_Bot, Chic_Depth, Evan_Depth, Burk_Depth and Jasp_Depth are in feet below ground surface. | 4 | 5.92
specific capacity test | 298626 | tracking number |  | DeWitt | 28.9192 | -97.3675 |  | Evangeline | 140 | 160 | 0 | 667.685 | 1158.866 | 3465.8059 | Screen_Top, Screen_Bot, Chic_Depth, Evan_Depth, Burk_Depth and Jasp_Depth are in feet below ground surface. | 2 | 11.5
specific capacity test | 298715 | tracking number |  | DeWitt | 29.0692 | -97.6197 |  | Jasper | 300 | 380 | 0 | 0 | 0 | 1064.48 | Screen_Top, Screen_Bot, Chic_Depth, Evan_Depth, Burk_Depth and Jasp_Depth are in feet below ground surface. | 4 | 4.23
specific capacity test | 298723 | tracking number |  | Bee | 28.4667 | -97.6869 |  | Evangeline | 196 | 236 | 0 | 741.4 | 1263.546 | 3856.9161 | Screen_Top, Screen_Bot, Chic_Depth, Evan_Depth, Burk_Depth and Jasp_Depth are in feet below ground surface. | 2 | 7.22
specific capacity test | 298727 | tracking number |  | Bee | 28.4814 | -97.69 |  | Evangeline | 183 | 223 | 0 | 681.963 | 1195.942 | 3786.7621 | Screen_Top, Screen_Bot, Chic_Depth, Evan_Depth, Burk_Depth and Jasp_Depth are in feet below ground surface. | 2 | 13.4
specific capacity test | 298916 | tracking number |  | Duval | 27.4336 | -98.7003 |  | Jasper | 980 | 1020 | 0 | 157.681 | 295.093 | 2285.103 | Screen_Top, Screen_Bot, Chic_Depth, Evan_Depth, Burk_Depth and Jasp_Depth are in feet below ground surface. | 4 | 3.98
specific capacity test | 298990 | tracking number |  | Fayette | 29.6817 | -96.8597 |  | Jasper | 200 | 220 | 0 | 34.6332 | 178.1262 | 1080.1582 | Screen_Top, Screen_Bot, Chic_Depth, Evan_Depth, Burk_Depth and Jasp_Depth are in feet below ground surface. | 4 | 141
specific capacity test | 298997 | tracking number |  | Lavaca | 29.5117 | -97.0872 |  | Jasper | 200 | 240 | 0 | 0 | 0 | 652.868 | Screen_Top, Screen_Bot, Chic_Depth, Evan_Depth, Burk_Depth and Jasp_Depth are in feet below ground surface. | 4 | 12.6
specific capacity test | 299304 | tracking number |  | Jim Wells | 27.7503 | -98.0169 |  | Evangeline | 360 | 380 | 247.171 | 2035.251 | 2450.144 | 4170.4739 | Screen_Top, Screen_Bot, Chic_Depth, Evan_Depth, Burk_Depth and Jasp_Depth are in feet below ground surface. | 2 | 3.61
specific capacity test | 299312 | tracking number |  | Jim Wells | 27.8336 | -98.0667 |  | Evangeline | 330 | 350 | 141.032 | 1770.172 | 2232.379 | 4182.109 | Screen_Top, Screen_Bot, Chic_Depth, Evan_Depth, Burk_Depth and Jasp_Depth are in feet below ground surface. | 2 | 2.8
specific capacity test | 299317 | tracking number |  | Jim Wells | 27.8336 | -98.0667 |  | Evangeline | 335 | 355 | 141.032 | 1770.172 | 2232.379 | 4182.109 | Screen_Top, Screen_Bot, Chic_Depth, Evan_Depth, Burk_Depth and Jasp_Depth are in feet below ground surface. | 2 | 4.12
specific capacity test | 299326 | tracking number |  | Duval | 27.4003 | -98.35 |  | Evangeline | 260 | 280 | 0 | 1722.45 | 2161.175 | 3979.0149 | Screen_Top, Screen_Bot, Chic_Depth, Evan_Depth, Burk_Depth and Jasp_Depth are in feet below ground surface. | 2 | 2.31
specific capacity test | 299482 | tracking number |  | Karnes | 28.8486 | -97.8436 |  | Jasper | 120 | 160 | 0 | 0 | 0 | 1322.45 | Screen_Top, Screen_Bot, Chic_Depth, Evan_Depth, Burk_Depth and Jasp_Depth are in feet below ground surface. | 4 | 26.3 | drawdown actually was water level. So drawdown was revised.
specific capacity test | 299538 | tracking number |  | Cameron | 26.2272 | -97.8494 |  | Chicot | 125 | 145 | 1068.77 | 3885.3 | 4784.9971 | 7251.0471 | Screen_Top, Screen_Bot, Chic_Depth, Evan_Depth, Burk_Depth and Jasp_Depth are in feet below ground surface. | 1 | 157
specific capacity test | 299677 | tracking number |  | Fayette | 29.7953 | -96.8172 |  | Jasper | 128 | 144 | 0 | 0 | 18.8471 | 974.2731 | Screen_Top, Screen_Bot, Chic_Depth, Evan_Depth, Burk_Depth and Jasp_Depth are in feet below ground surface. | 4 | 134
specific capacity test | 299769 | tracking number |  | Fayette | 29.6489 | -96.9322 |  | Jasper | 140 | 168 | 0 | 0 | 72.0319 | 860.7629 | Screen_Top, Screen_Bot, Chic_Depth, Evan_Depth, Burk_Depth and Jasp_Depth are in feet below ground surface. | 4 | 306
specific capacity test | 299830 | tracking number |  | Jackson | 29.1222 | -96.9289 |  | Evangeline | 140 | 220 | 134.293 | 1105.581 | 1523.183 | 3554.4731 | Screen_Top, Screen_Bot, Chic_Depth, Evan_Depth, Burk_Depth and Jasp_Depth are in feet below ground surface. | 2 | 13.5
specific capacity test | 299833 | tracking number |  | Karnes | 28.8344 | -97.8475 |  | Jasper | 360 | 410 | 0 | 0 | 0 | 1399.9 | Screen_Top, Screen_Bot, Chic_Depth, Evan_Depth, Burk_Depth and Jasp_Depth are in feet below ground surface. | 4 | 13.6
specific capacity test | 299860 | tracking number |  | DeWitt | 28.9333 | -97.2667 |  | Evangeline | 180 | 220 | 0 | 888.439 | 1339.106 | 3687.096 | Screen_Top, Screen_Bot, Chic_Depth, Evan_Depth, Burk_Depth and Jasp_Depth are in feet below ground surface. | 2 | 4.88
specific capacity test | 299919 | tracking number |  | Live Oak | 28.3431 | -98.0022 |  | Jasper | 470 | 510 | 0 | 0 | 159.013 | 2550.053 | Screen_Top, Screen_Bot, Chic_Depth, Evan_Depth, Burk_Depth and Jasp_Depth are in feet below ground surface. | 4 | 38.3
specific capacity test | 299922 | tracking number |  | Live Oak | 28.3475 | -98.1378 |  | Jasper | 220 | 240 | 0 | 0 | 0 | 1884.98 | Screen_Top, Screen_Bot, Chic_Depth, Evan_Depth, Burk_Depth and Jasp_Depth are in feet below ground surface. | 4 | 45.4
specific capacity test | 299927 | tracking number |  | Karnes | 28.7378 | -97.7344 |  | Jasper | 270 | 310 | 0 | 0 | 130.245 | 2542.8949 | Screen_Top, Screen_Bot, Chic_Depth, Evan_Depth, Burk_Depth and Jasp_Depth are in feet below ground surface. | 4 | 12.9
specific capacity test | 300111 | tracking number |  | DeWitt | 28.9344 | -97.6397 |  | Jasper | 300 | 340 | 0 | 0 | 0 | 1931.52 | Screen_Top, Screen_Bot, Chic_Depth, Evan_Depth, Burk_Depth and Jasp_Depth are in feet below ground surface. | 4 | 29.4 | drawdown actually was water level. So drawdown was revised.
specific capacity test | 300138 | tracking number |  | Bee | 28.3872 | -97.7825 |  | Evangeline | 131 | 151 | 5.1931 | 839.0751 | 1331.7711 | 3689.3011 | Screen_Top, Screen_Bot, Chic_Depth, Evan_Depth, Burk_Depth and Jasp_Depth are in feet below ground surface. | 2 | 46
specific capacity test | 300139 | tracking number |  | Bee | 28.3842 | -97.7911 |  | Evangeline | 125 | 145 | 5.5192 | 839.2922 | 1329.4232 | 3663.3331 | Screen_Top, Screen_Bot, Chic_Depth, Evan_Depth, Burk_Depth and Jasp_Depth are in feet below ground surface. | 2 | 22.1
specific capacity test | 300145 | tracking number |  | Fayette | 30.0336 | -96.7669 |  | Jasper | 151 | 161 | 0 | 0 | 0 | 267.197 | Screen_Top, Screen_Bot, Chic_Depth, Evan_Depth, Burk_Depth and Jasp_Depth are in feet below ground surface. | 4 | 37.4
specific capacity test | 300181 | tracking number |  | Cameron | 26.2756 | -97.5678 |  | Chicot | 45 | 55 | 1510.4399 | 4949.25 | 5629.967 | 7812.467 | Screen_Top, Screen_Bot, Chic_Depth, Evan_Depth, Burk_Depth and Jasp_Depth are in feet below ground surface. | 1 | 254
specific capacity test | 300656 | tracking number |  | Duval | 27.6722 | -98.3764 |  | Evangeline | 243 | 263 | 0 | 1010.61 | 1329.143 | 3080.0829 | Screen_Top, Screen_Bot, Chic_Depth, Evan_Depth, Burk_Depth and Jasp_Depth are in feet below ground surface. | 2 | 0.933
specific capacity test | 300735 | tracking number |  | Lavaca | 29.4328 | -96.9161 |  | Evangeline | 160 | 180 | 0 | 295.886 | 592.029 | 1874.379 | Screen_Top, Screen_Bot, Chic_Depth, Evan_Depth, Burk_Depth and Jasp_Depth are in feet below ground surface. | 2 | 161
specific capacity test | 300737 | tracking number |  | Lavaca | 29.2775 | -97.1319 |  | Evangeline | 120 | 140 | 0 | 161.287 | 340.259 | 2270.889 | Screen_Top, Screen_Bot, Chic_Depth, Evan_Depth, Burk_Depth and Jasp_Depth are in feet below ground surface. | 2 | 98.3
specific capacity test | 300769 | tracking number |  | DeWitt | 29.0186 | -97.3772 |  | Evangeline | 180 | 200 | 0 | 261.858 | 540.329 | 2708.099 | Screen_Top, Screen_Bot, Chic_Depth, Evan_Depth, Burk_Depth and Jasp_Depth are in feet below ground surface. | 2 | 161
specific capacity test | 300881 | tracking number |  | Lavaca | 29.3056 | -97.0778 |  | Evangeline | 200 | 220 | 0 | 270.216 | 497.397 | 2477.5771 | Screen_Top, Screen_Bot, Chic_Depth, Evan_Depth, Burk_Depth and Jasp_Depth are in feet below ground surface. | 2 | 77.7
specific capacity test | 300883 | tracking number |  | Lavaca | 29.2881 | -97.0908 |  | Burkeville | 300 | 340 | 0 | 268.697 | 524.878 | 2542.058 | Screen_Top, Screen_Bot, Chic_Depth, Evan_Depth, Burk_Depth and Jasp_Depth are in feet below ground surface. | 3 | 59.5
specific capacity test | 300926 | tracking number |  | Wharton | 29.4056 | -96.1594 |  | Chicot | 160 | 220 | 516.89 | 1836.33 | 2224.864 | 5127.414 | Screen_Top, Screen_Bot, Chic_Depth, Evan_Depth, Burk_Depth and Jasp_Depth are in feet below ground surface. | 1 | 7.41
specific capacity test | 300945 | tracking number |  | Colorado | 29.5586 | -96.4894 |  | Chicot | 200 | 240 | 296.939 | 1027.194 | 1461.906 | 3599.7859 | Screen_Top, Screen_Bot, Chic_Depth, Evan_Depth, Burk_Depth and Jasp_Depth are in feet below ground surface. | 1 | 11.1
specific capacity test | 300957 | tracking number |  | Colorado | 29.5572 | -96.6369 |  | Chicot | 160 | 200 | 207.193 | 675.883 | 1109.824 | 2951.314 | Screen_Top, Screen_Bot, Chic_Depth, Evan_Depth, Burk_Depth and Jasp_Depth are in feet below ground surface. | 1 | 11.1
specific capacity test | 300999 | tracking number |  | Bee | 28.3889 | -97.42 |  | Evangeline | 159 | 179 | 127.854 | 2026.834 | 2503.519 | 5335.059 | Screen_Top, Screen_Bot, Chic_Depth, Evan_Depth, Burk_Depth and Jasp_Depth are in feet below ground surface. | 2 | 11.9
specific capacity test | 301011 | tracking number |  | Bee | 28.3878 | -97.6792 |  | Evangeline | 78 | 118 | 29.147 | 1070.347 | 1564.6599 | 4169.75 | Screen_Top, Screen_Bot, Chic_Depth, Evan_Depth, Burk_Depth and Jasp_Depth are in feet below ground surface. | 2 | 17.6
specific capacity test | 301093 | tracking number |  | Colorado | 29.7297 | -96.4222 |  | Chicot | 100 | 120 | 265.484 | 1053.219 | 1360.927 | 3329.6071 | Screen_Top, Screen_Bot, Chic_Depth, Evan_Depth, Burk_Depth and Jasp_Depth are in feet below ground surface. | 1 | 78.1
specific capacity test | 301222 | tracking number |  | Colorado | 29.6683 | -96.6603 |  | Evangeline | 94 | 114 | 32.4785 | 311.0895 | 652.2815 | 2324.1214 | Screen_Top, Screen_Bot, Chic_Depth, Evan_Depth, Burk_Depth and Jasp_Depth are in feet below ground surface. | 2 | 16.9
specific capacity test | 301224 | tracking number |  | Wharton | 29.175 | -95.9447 |  | Chicot | 85 | 105 | 890.13 | 3138.2401 | 3720.0401 | 5880.5301 | Screen_Top, Screen_Bot, Chic_Depth, Evan_Depth, Burk_Depth and Jasp_Depth are in feet below ground surface. | 1 | 54.3
specific capacity test | 301263 | tracking number |  | Karnes | 28.7117 | -97.8764 |  | Jasper | 180 | 200 | 0 | 0 | 0 | 1798.26 | Screen_Top, Screen_Bot, Chic_Depth, Evan_Depth, Burk_Depth and Jasp_Depth are in feet below ground surface. | 4 | 3.47
specific capacity test | 301264 | tracking number |  | Karnes | 28.8011 | -97.8 |  | Jasper | 260 | 300 | 0 | 0 | 0 | 1875.17 | Screen_Top, Screen_Bot, Chic_Depth, Evan_Depth, Burk_Depth and Jasp_Depth are in feet below ground surface. | 4 | 5.38
specific capacity test | 301265 | tracking number |  | Karnes | 28.9014 | -97.7008 |  | Jasper | 180 | 200 | 0 | 0 | 0 | 1848.08 | Screen_Top, Screen_Bot, Chic_Depth, Evan_Depth, Burk_Depth and Jasp_Depth are in feet below ground surface. | 4 | 24.4
specific capacity test | 301276 | tracking number |  | Wharton | 29.3119 | -96.0222 |  | Chicot | 220 | 240 | 670.002 | 2470.752 | 3021.986 | 5215.246 | Screen_Top, Screen_Bot, Chic_Depth, Evan_Depth, Burk_Depth and Jasp_Depth are in feet below ground surface. | 1 | 64.7
specific capacity test | 301307 | tracking number |  | DeWitt | 28.9753 | -97.4208 |  | Evangeline | 240 | 280 | 0 | 378.255 | 718.842 | 2903.4021 | Screen_Top, Screen_Bot, Chic_Depth, Evan_Depth, Burk_Depth and Jasp_Depth are in feet below ground surface. | 2 | 8.45
specific capacity test | 301310 | tracking number |  | DeWitt | 28.8947 | -97.4794 |  | Evangeline | 160 | 200 | 0 | 392.054 | 877.887 | 3248.2969 | Screen_Top, Screen_Bot, Chic_Depth, Evan_Depth, Burk_Depth and Jasp_Depth are in feet below ground surface. | 2 | 53 | drawdown actually was water level. So drawdown was revised.
specific capacity test | 301429 | tracking number |  | Starr | 26.545 | -98.4867 |  | Burkeville | 360 | 540 | 0 | 206.286 | 556 | 4536.48 | Screen_Top, Screen_Bot, Chic_Depth, Evan_Depth, Burk_Depth and Jasp_Depth are in feet below ground surface. | 3 | 0.343
specific capacity test | 301456 | tracking number |  | Lavaca | 29.475 | -96.8461 |  | Burkeville | 480 | 520 | 0 | 404.743 | 797.609 | 1712.632 | Screen_Top, Screen_Bot, Chic_Depth, Evan_Depth, Burk_Depth and Jasp_Depth are in feet below ground surface. | 3 | 43.8
specific capacity test | 301591 | tracking number |  | Lavaca | 29.4314 | -96.9142 |  | Evangeline | 160 | 180 | 0 | 301.909 | 601.023 | 1886.963 | Screen_Top, Screen_Bot, Chic_Depth, Evan_Depth, Burk_Depth and Jasp_Depth are in feet below ground surface. | 2 | 94.1
specific capacity test | 301594 | tracking number |  | Colorado | 29.6975 | -96.7947 |  | Burkeville | 107 | 120 | 0 | 49.4905 | 253.8425 | 1361.1125 | Screen_Top, Screen_Bot, Chic_Depth, Evan_Depth, Burk_Depth and Jasp_Depth are in feet below ground surface. | 3 | 22.4
specific capacity test | 301602 | tracking number |  | DeWitt | 28.8939 | -97.3006 |  | Evangeline | 120 | 140 | 0 | 782.557 | 1270.025 | 3730.2149 | Screen_Top, Screen_Bot, Chic_Depth, Evan_Depth, Burk_Depth and Jasp_Depth are in feet below ground surface. | 2 | 77.7
specific capacity test | 301622 | tracking number |  | Fayette | 29.8947 | -96.6744 |  | Jasper | 715 | 745 | 0 | 0 | 21.5265 | 1115.6965 | Screen_Top, Screen_Bot, Chic_Depth, Evan_Depth, Burk_Depth and Jasp_Depth are in feet below ground surface. | 4 | 0.148
specific capacity test | 301646 | tracking number |  | Lavaca | 29.5711 | -96.9261 |  | Burkeville | 199 | 223 | 0 | 106.953 | 305.1 | 1153.659 | Screen_Top, Screen_Bot, Chic_Depth, Evan_Depth, Burk_Depth and Jasp_Depth are in feet below ground surface. | 3 | 137
specific capacity test | 301928 | tracking number |  | Lavaca | 29.4794 | -97.2039 |  | Jasper | 220 | 250 | 0 | 0 | 0 | 410.391 | Screen_Top, Screen_Bot, Chic_Depth, Evan_Depth, Burk_Depth and Jasp_Depth are in feet below ground surface. | 4 | 16.8
specific capacity test | 301931 | tracking number |  | Karnes | 28.78 | -97.8122 |  | Jasper | 600 | 650 | 0 | 0 | 0 | 1895.76 | Screen_Top, Screen_Bot, Chic_Depth, Evan_Depth, Burk_Depth and Jasp_Depth are in feet below ground surface. | 4 | 27.5
specific capacity test | 302011 | tracking number |  | Hidalgo | 26.3958 | -98.3258 |  | Evangeline | 400 | 530 | 0 | 824.988 | 1378.652 | 5986.4518 | Screen_Top, Screen_Bot, Chic_Depth, Evan_Depth, Burk_Depth and Jasp_Depth are in feet below ground surface. | 2 | 0.678
specific capacity test | 302016 | tracking number |  | Hidalgo | 26.5325 | -98.1103 |  | Evangeline | 80 | 100 | 0 | 1237.48 | 1853.615 | 5210.865 | Screen_Top, Screen_Bot, Chic_Depth, Evan_Depth, Burk_Depth and Jasp_Depth are in feet below ground surface. | 2 | 9.19
specific capacity test | 302018 | tracking number |  | Starr | 26.4258 | -98.7917 |  | Jasper | 235 | 275 | 0 | 0 | 0 | 1233.77 | Screen_Top, Screen_Bot, Chic_Depth, Evan_Depth, Burk_Depth and Jasp_Depth are in feet below ground surface. | 4 | 0.176
specific capacity test | 302023 | tracking number |  | Starr | 26.7306 | -98.3689 |  | Evangeline | 340 | 440 | 0 | 693.051 | 1215.869 | 5551.119 | Screen_Top, Screen_Bot, Chic_Depth, Evan_Depth, Burk_Depth and Jasp_Depth are in feet below ground surface. | 2 | 1.2
specific capacity test | 302032 | tracking number |  | Hidalgo | 26.2961 | -98.4167 |  | Evangeline | 280 | 340 | 0 | 738.679 | 1297.946 | 5898.196 | Screen_Top, Screen_Bot, Chic_Depth, Evan_Depth, Burk_Depth and Jasp_Depth are in feet below ground surface. | 2 | 1.47
specific capacity test | 302037 | tracking number |  | Starr | 26.3186 | -98.6803 |  | Jasper | 240 | 295 | 0 | 22.2961 | 22.2961 | 2709.6162 | Screen_Top, Screen_Bot, Chic_Depth, Evan_Depth, Burk_Depth and Jasp_Depth are in feet below ground surface. | 4 | 1.18
specific capacity test | 302040 | tracking number |  | Hidalgo | 26.3197 | -98.6792 |  | Jasper | 240 | 295 | 0 | 22.8916 | 22.8916 | 2726.7715 | Screen_Top, Screen_Bot, Chic_Depth, Evan_Depth, Burk_Depth and Jasp_Depth are in feet below ground surface. | 4 | 1.18
specific capacity test | 302099 | tracking number |  | Victoria | 28.8239 | -97.0672 |  | Chicot | 160 | 180 | 192.027 | 1853.3371 | 2234.719 | 4378.0091 | Screen_Top, Screen_Bot, Chic_Depth, Evan_Depth, Burk_Depth and Jasp_Depth are in feet below ground surface. | 1 | 111
specific capacity test | 302106 | tracking number |  | DeWitt | 29.1608 | -97.35 |  | Jasper | 140 | 160 | 0 | 0 | 0 | 1759.3 | Screen_Top, Screen_Bot, Chic_Depth, Evan_Depth, Burk_Depth and Jasp_Depth are in feet below ground surface. | 4 | 127
specific capacity test | 302107 | tracking number |  | Lavaca | 29.4628 | -96.9561 |  | Evangeline | 80 | 100 | 0 | 162.292 | 371.485 | 1528.195 | Screen_Top, Screen_Bot, Chic_Depth, Evan_Depth, Burk_Depth and Jasp_Depth are in feet below ground surface. | 2 | 37.5
specific capacity test | 302146 | tracking number |  | San Patricio | 27.9208 | -97.1861 |  | Chicot | 101 | 121 | 773.312 | 3676.4919 | 4355.6699 | 6093.4899 | Screen_Top, Screen_Bot, Chic_Depth, Evan_Depth, Burk_Depth and Jasp_Depth are in feet below ground surface. | 1 | 6.24 | drawdown actually was water level. So drawdown was revised.
specific capacity test | 302148 | tracking number |  | Aransas | 27.9925 | -97.0881 |  | Chicot | 140 | 160 | 852.923 | 4165.743 | 4687.714 | 6497.314 | Screen_Top, Screen_Bot, Chic_Depth, Evan_Depth, Burk_Depth and Jasp_Depth are in feet below ground surface. | 1 | 3.05
specific capacity test | 302149 | tracking number |  | Aransas | 27.9936 | -97.0889 |  | Chicot | 140 | 160 | 848.597 | 4155.9271 | 4675.67 | 6484.0701 | Screen_Top, Screen_Bot, Chic_Depth, Evan_Depth, Burk_Depth and Jasp_Depth are in feet below ground surface. | 1 | 2.14
specific capacity test | 302468 | tracking number |  | Fayette | 29.6711 | -97.0653 |  | Jasper | 170 | 210 | 0 | 0 | 0 | 418.685 | Screen_Top, Screen_Bot, Chic_Depth, Evan_Depth, Burk_Depth and Jasp_Depth are in feet below ground surface. | 4 | 87.6
specific capacity test | 302522 | tracking number |  | DeWitt | 29.1122 | -97.5497 |  | Jasper | 320 | 380 | 0 | 0 | 0 | 1156.53 | Screen_Top, Screen_Bot, Chic_Depth, Evan_Depth, Burk_Depth and Jasp_Depth are in feet below ground surface. | 4 | 6.9 | drawdown actually was water level. So drawdown was revised.
specific capacity test | 302744 | tracking number |  | Goliad | 28.8219 | -97.2236 |  | Evangeline | 160 | 180 | 0 | 1191.24 | 1652.398 | 3996.0379 | Screen_Top, Screen_Bot, Chic_Depth, Evan_Depth, Burk_Depth and Jasp_Depth are in feet below ground surface. | 2 | 246
specific capacity test | 302851 | tracking number |  | Lavaca | 29.6194 | -96.9728 |  | Jasper | 90 | 100 | 0 | 0 | 54.473 | 802.055 | Screen_Top, Screen_Bot, Chic_Depth, Evan_Depth, Burk_Depth and Jasp_Depth are in feet below ground surface. | 4 | 19
specific capacity test | 302858 | tracking number |  | Lavaca | 29.6003 | -96.9844 |  | Jasper | 100 | 110 | 0 | 0 | 59.0444 | 800.2084 | Screen_Top, Screen_Bot, Chic_Depth, Evan_Depth, Burk_Depth and Jasp_Depth are in feet below ground surface. | 4 | 51.4
specific capacity test | 302882 | tracking number |  | Goliad | 28.6517 | -97.6083 |  | Evangeline | 160 | 220 | 0 | 422.675 | 897.511 | 3344.4309 | Screen_Top, Screen_Bot, Chic_Depth, Evan_Depth, Burk_Depth and Jasp_Depth are in feet below ground surface. | 2 | 4.28
specific capacity test | 303032 | tracking number |  | Victoria | 28.9164 | -97.0478 |  | Chicot | 50 | 60 | 168.104 | 1621.674 | 2026.412 | 4164.6119 | Screen_Top, Screen_Bot, Chic_Depth, Evan_Depth, Burk_Depth and Jasp_Depth are in feet below ground surface. | 1 | 48.9
specific capacity test | 303034 | tracking number |  | Lavaca | 29.4986 | -96.9314 |  | Evangeline | 130 | 150 | 0 | 171.527 | 411.644 | 1402.992 | Screen_Top, Screen_Bot, Chic_Depth, Evan_Depth, Burk_Depth and Jasp_Depth are in feet below ground surface. | 2 | 29.6
specific capacity test | 303064 | tracking number |  | Lavaca | 29.4786 | -96.8792 |  | Evangeline | 120 | 140 | 0 | 315.543 | 661.262 | 1647.771 | Screen_Top, Screen_Bot, Chic_Depth, Evan_Depth, Burk_Depth and Jasp_Depth are in feet below ground surface. | 2 | 24.4
specific capacity test | 303131 | tracking number |  | Fayette | 29.6628 | -97.0806 |  | Jasper | 180 | 240 | 0 | 0 | 0 | 320.263 | Screen_Top, Screen_Bot, Chic_Depth, Evan_Depth, Burk_Depth and Jasp_Depth are in feet below ground surface. | 4 | 59.9
specific capacity test | 303216 | tracking number |  | Aransas | 28.1353 | -97.0058 |  | Chicot | 157 | 177 | 828.024 | 3907.834 | 4457.0701 | 6668.4402 | Screen_Top, Screen_Bot, Chic_Depth, Evan_Depth, Burk_Depth and Jasp_Depth are in feet below ground surface. | 1 | 7.74
specific capacity test | 303223 | tracking number |  | Karnes | 28.8156 | -98.0167 |  | Jasper | 320 | 380 | 0 | 0 | 0 | 550.409 | Screen_Top, Screen_Bot, Chic_Depth, Evan_Depth, Burk_Depth and Jasp_Depth are in feet below ground surface. | 4 | 36.9
specific capacity test | 303280 | tracking number |  | Aransas | 28.1478 | -96.9925 |  | Chicot | 143 | 163 | 836.284 | 3863.034 | 4417.009 | 6682.759 | Screen_Top, Screen_Bot, Chic_Depth, Evan_Depth, Burk_Depth and Jasp_Depth are in feet below ground surface. | 1 | 9.81 | drawdown actually was water level. So drawdown was revised.
specific capacity test | 303298 | tracking number |  | Bee | 28.445 | -97.8356 |  | Evangeline | 141 | 181 | 0 | 375.108 | 835.375 | 3182.395 | Screen_Top, Screen_Bot, Chic_Depth, Evan_Depth, Burk_Depth and Jasp_Depth are in feet below ground surface. | 2 | 5.33
specific capacity test | 303302 | tracking number |  | Bee | 28.4842 | -97.8164 |  | Burkeville | 294 | 334 | 0 | 203.919 | 678.473 | 3088.8829 | Screen_Top, Screen_Bot, Chic_Depth, Evan_Depth, Burk_Depth and Jasp_Depth are in feet below ground surface. | 3 | 6.27
specific capacity test | 303303 | tracking number |  | Bee | 28.4672 | -97.7269 |  | Evangeline | 103 | 143 | 0 | 585.204 | 1095.609 | 3640.9791 | Screen_Top, Screen_Bot, Chic_Depth, Evan_Depth, Burk_Depth and Jasp_Depth are in feet below ground surface. | 2 | 11.1
specific capacity test | 303345 | tracking number |  | Bee | 28.2414 | -97.76 |  | Evangeline | 410 | 450 | 84.0978 | 1525.4778 | 1972.2568 | 4394.4267 | Screen_Top, Screen_Bot, Chic_Depth, Evan_Depth, Burk_Depth and Jasp_Depth are in feet below ground surface. | 2 | 3.67
specific capacity test | 303435 | tracking number |  | DeWitt | 28.9336 | -97.5047 |  | Evangeline | 140 | 160 | 0 | 218.657 | 689.011 | 2914.031 | Screen_Top, Screen_Bot, Chic_Depth, Evan_Depth, Burk_Depth and Jasp_Depth are in feet below ground surface. | 2 | 161
specific capacity test | 303442 | tracking number |  | DeWitt | 29.0078 | -97.4381 |  | Burkeville | 200 | 220 | 0 | 143.068 | 362.64 | 2552.2301 | Screen_Top, Screen_Bot, Chic_Depth, Evan_Depth, Burk_Depth and Jasp_Depth are in feet below ground surface. | 3 | 105
specific capacity test | 303448 | tracking number |  | Lavaca | 29.4647 | -96.9081 |  | Evangeline | 210 | 230 | 0 | 263.053 | 563.039 | 1673.3391 | Screen_Top, Screen_Bot, Chic_Depth, Evan_Depth, Burk_Depth and Jasp_Depth are in feet below ground surface. | 2 | 77.7
specific capacity test | 303459 | tracking number |  | Karnes | 29.0797 | -97.6975 |  | Jasper | 300 | 340 | 0 | 0 | 0 | 441.406 | Screen_Top, Screen_Bot, Chic_Depth, Evan_Depth, Burk_Depth and Jasp_Depth are in feet below ground surface. | 4 | 12.2
specific capacity test | 303495 | tracking number |  | DeWitt | 28.9392 | -97.3108 |  | Evangeline | 160 | 200 | 0 | 739.456 | 1199.608 | 3534.558 | Screen_Top, Screen_Bot, Chic_Depth, Evan_Depth, Burk_Depth and Jasp_Depth are in feet below ground surface. | 2 | 64.2 | drawdown actually was water level. So drawdown was revised.
specific capacity test | 303512 | tracking number |  | Victoria | 28.8817 | -96.9622 |  | Chicot | 60 | 75 | 393.237 | 1935.907 | 2340.4091 | 4199.379 | Screen_Top, Screen_Bot, Chic_Depth, Evan_Depth, Burk_Depth and Jasp_Depth are in feet below ground surface. | 1 | 13.8
specific capacity test | 303529 | tracking number |  | Lavaca | 29.4258 | -97.0408 |  | Jasper | 120 | 130 | 0 | 30.8482 | 85.5874 | 1368.7274 | Screen_Top, Screen_Bot, Chic_Depth, Evan_Depth, Burk_Depth and Jasp_Depth are in feet below ground surface. | 4 | 123
specific capacity test | 303555 | tracking number |  | DeWitt | 29.0244 | -97.1839 |  | Evangeline | 100 | 120 | 0 | 799.167 | 1258.18 | 3518.8399 | Screen_Top, Screen_Bot, Chic_Depth, Evan_Depth, Burk_Depth and Jasp_Depth are in feet below ground surface. | 2 | 9.28
specific capacity test | 303636 | tracking number |  | DeWitt | 28.9514 | -97.6319 |  | Jasper | 340 | 360 | 0 | 0 | 0 | 1862.55 | Screen_Top, Screen_Bot, Chic_Depth, Evan_Depth, Burk_Depth and Jasp_Depth are in feet below ground surface. | 4 | 61.5
specific capacity test | 303639 | tracking number |  | DeWitt | 28.9747 | -97.6342 |  | Jasper | 140 | 160 | 0 | 0 | 0 | 1733.49 | Screen_Top, Screen_Bot, Chic_Depth, Evan_Depth, Burk_Depth and Jasp_Depth are in feet below ground surface. | 4 | 68.7
specific capacity test | 303806 | tracking number |  | DeWitt | 29.0189 | -97.4419 |  | Burkeville | 200 | 240 | 0 | 72.8881 | 255.6801 | 2446.4701 | Screen_Top, Screen_Bot, Chic_Depth, Evan_Depth, Burk_Depth and Jasp_Depth are in feet below ground surface. | 3 | 2.24
specific capacity test | 303825 | tracking number |  | Bee | 28.5514 | -97.8172 |  | Burkeville | 209 | 229 | 0 | 80.3416 | 587.9866 | 2791.1665 | Screen_Top, Screen_Bot, Chic_Depth, Evan_Depth, Burk_Depth and Jasp_Depth are in feet below ground surface. | 3 | 22.1
specific capacity test | 303829 | tracking number |  | Wharton | 29.3939 | -96.1783 |  | Chicot | 49 | 69 | 517.765 | 1852.465 | 2237.703 | 5106.513 | Screen_Top, Screen_Bot, Chic_Depth, Evan_Depth, Burk_Depth and Jasp_Depth are in feet below ground surface. | 1 | 515
specific capacity test | 303840 | tracking number |  | Calhoun | 28.4317 | -96.4589 |  | Chicot | 271 | 299 | 1070.3199 | 4058.15 | 4690.457 | 7476.2271 | Screen_Top, Screen_Bot, Chic_Depth, Evan_Depth, Burk_Depth and Jasp_Depth are in feet below ground surface. | 1 | 32.2
specific capacity test | 303942 | tracking number |  | Nueces | 27.6644 | -97.2956 |  | Chicot | 143 | 163 | 939.24 | 3786.54 | 4415.7081 | 6094.1081 | Screen_Top, Screen_Bot, Chic_Depth, Evan_Depth, Burk_Depth and Jasp_Depth are in feet below ground surface. | 1 | 2.92
specific capacity test | 303969 | tracking number |  | Victoria | 28.8147 | -97.0786 |  | Chicot | 110 | 130 | 181.017 | 1839.097 | 2224.754 | 4360.5941 | Screen_Top, Screen_Bot, Chic_Depth, Evan_Depth, Burk_Depth and Jasp_Depth are in feet below ground surface. | 1 | 94.1
specific capacity test | 304025 | tracking number |  | DeWitt | 29.1617 | -97.4675 |  | Jasper | 160 | 200 | 0 | 0 | 0 | 1013.69 | Screen_Top, Screen_Bot, Chic_Depth, Evan_Depth, Burk_Depth and Jasp_Depth are in feet below ground surface. | 4 | 30.7
specific capacity test | 304027 | tracking number |  | DeWitt | 29.275 | -97.245 |  | Jasper | 160 | 180 | 0 | 0 | 0 | 1553.25 | Screen_Top, Screen_Bot, Chic_Depth, Evan_Depth, Burk_Depth and Jasp_Depth are in feet below ground surface. | 4 | 105
specific capacity test | 304028 | tracking number |  | DeWitt | 29.0747 | -97.2422 |  | Evangeline | 60 | 80 | 0 | 546.879 | 981.766 | 3125.226 | Screen_Top, Screen_Bot, Chic_Depth, Evan_Depth, Burk_Depth and Jasp_Depth are in feet below ground surface. | 2 | 98.3
specific capacity test | 304030 | tracking number |  | Goliad | 28.7725 | -97.2581 |  | Evangeline | 110 | 130 | 0 | 1090.9301 | 1591.257 | 4042.7771 | Screen_Top, Screen_Bot, Chic_Depth, Evan_Depth, Burk_Depth and Jasp_Depth are in feet below ground surface. | 2 | 94.1
specific capacity test | 304148 | tracking number |  | DeWitt | 29.0461 | -97.4672 |  | Jasper | 132 | 152 | 0 | 0 | 65.3684 | 2242.0283 | Screen_Top, Screen_Bot, Chic_Depth, Evan_Depth, Burk_Depth and Jasp_Depth are in feet below ground surface. | 4 | 8.9
specific capacity test | 304274 | tracking number |  | Fayette | 29.9367 | -96.7719 |  | Jasper | 276 | 296 | 0 | 0 | 0 | 514.674 | Screen_Top, Screen_Bot, Chic_Depth, Evan_Depth, Burk_Depth and Jasp_Depth are in feet below ground surface. | 4 | 269
specific capacity test | 304331 | tracking number |  | Hidalgo | 26.0956 | -98.2347 |  | Evangeline | 200 | 240 | 195.156 | 1922.396 | 2548.367 | 6981.7972 | Screen_Top, Screen_Bot, Chic_Depth, Evan_Depth, Burk_Depth and Jasp_Depth are in feet below ground surface. | 2 | 3.18
specific capacity test | 304346 | tracking number |  | Hidalgo | 26.3353 | -98.315 |  | Chicot | 42 | 57 | 57.7196 | 1169.7296 | 1772.2446 | 6410.1645 | Screen_Top, Screen_Bot, Chic_Depth, Evan_Depth, Burk_Depth and Jasp_Depth are in feet below ground surface. | 1 | 21
specific capacity test | 304353 | tracking number |  | Hidalgo | 26.2656 | -98.4447 |  | Evangeline | 280 | 320 | 0 | 663.275 | 1187.19 | 5725.0899 | Screen_Top, Screen_Bot, Chic_Depth, Evan_Depth, Burk_Depth and Jasp_Depth are in feet below ground surface. | 2 | 2.42
specific capacity test | 304359 | tracking number |  | Hidalgo | 26.2656 | -98.4439 |  | Evangeline | 280 | 320 | 0 | 668.527 | 1193.737 | 5734.5568 | Screen_Top, Screen_Bot, Chic_Depth, Evan_Depth, Burk_Depth and Jasp_Depth are in feet below ground surface. | 2 | 2.96
specific capacity test | 304360 | tracking number |  | Lavaca | 29.5542 | -97.0394 |  | Jasper | 205 | 221 | 0 | 0 | 9.4701 | 666.7711 | Screen_Top, Screen_Bot, Chic_Depth, Evan_Depth, Burk_Depth and Jasp_Depth are in feet below ground surface. | 4 | 350
specific capacity test | 304361 | tracking number |  | Lavaca | 29.6239 | -96.9494 |  | Jasper | 235 | 255 | 0 | 7.8196 | 87.5664 | 869.4034 | Screen_Top, Screen_Bot, Chic_Depth, Evan_Depth, Burk_Depth and Jasp_Depth are in feet below ground surface. | 4 | 251
specific capacity test | 304394 | tracking number |  | Hidalgo | 26.6497 | -98.3533 |  | Evangeline | 100 | 118 | 0 | 513.59 | 1008.872 | 5223.872 | Screen_Top, Screen_Bot, Chic_Depth, Evan_Depth, Burk_Depth and Jasp_Depth are in feet below ground surface. | 2 | 5.95
specific capacity test | 304629 | tracking number |  | Nueces | 27.6625 | -97.2969 |  | Chicot | 143 | 163 | 937.459 | 3782.0591 | 4408.3321 | 6087.1721 | Screen_Top, Screen_Bot, Chic_Depth, Evan_Depth, Burk_Depth and Jasp_Depth are in feet below ground surface. | 1 | 9.11
specific capacity test | 304661 | tracking number |  | DeWitt | 28.9175 | -97.5408 |  | Burkeville | 200 | 240 | 0 | 151.854 | 636.603 | 2876.5229 | Screen_Top, Screen_Bot, Chic_Depth, Evan_Depth, Burk_Depth and Jasp_Depth are in feet below ground surface. | 3 | 94.1 | drawdown actually was water level. So drawdown was revised.
specific capacity test | 304725 | tracking number |  | Nueces | 27.6475 | -97.3033 |  | Chicot | 143 | 163 | 940.007 | 3791.467 | 4408.114 | 6092.264 | Screen_Top, Screen_Bot, Chic_Depth, Evan_Depth, Burk_Depth and Jasp_Depth are in feet below ground surface. | 1 | 13.3
specific capacity test | 304776 | tracking number |  | Bee | 28.2611 | -97.6494 |  | Evangeline | 202 | 242 | 128.934 | 1750.884 | 2228.9899 | 4768.54 | Screen_Top, Screen_Bot, Chic_Depth, Evan_Depth, Burk_Depth and Jasp_Depth are in feet below ground surface. | 2 | 11.1
specific capacity test | 304784 | tracking number |  | Victoria | 28.8844 | -97.0483 |  | Chicot | 90 | 115 | 179.112 | 1737.732 | 2124.796 | 4287.596 | Screen_Top, Screen_Bot, Chic_Depth, Evan_Depth, Burk_Depth and Jasp_Depth are in feet below ground surface. | 1 | 23.7
specific capacity test | 304786 | tracking number |  | Victoria | 28.9083 | -96.9986 |  | Chicot | 60 | 80 | 295.328 | 1761.228 | 2169.458 | 4125.7281 | Screen_Top, Screen_Bot, Chic_Depth, Evan_Depth, Burk_Depth and Jasp_Depth are in feet below ground surface. | 1 | 50.7
specific capacity test | 304801 | tracking number |  | Lavaca | 29.5833 | -97.05 |  | Jasper | 200 | 360 | 0 | 0 | 0 | 563.124 | Screen_Top, Screen_Bot, Chic_Depth, Evan_Depth, Burk_Depth and Jasp_Depth are in feet below ground surface. | 4 | 0.986
specific capacity test | 304802 | tracking number |  | Lavaca | 29.6 | -97.0503 |  | Jasper | 300 | 420 | 0 | 0 | 0 | 540.211 | Screen_Top, Screen_Bot, Chic_Depth, Evan_Depth, Burk_Depth and Jasp_Depth are in feet below ground surface. | 4 | 4.63
specific capacity test | 304804 | tracking number |  | Lavaca | 29.5833 | -97.05 |  | Jasper | 315 | 495 | 0 | 0 | 0 | 563.124 | Screen_Top, Screen_Bot, Chic_Depth, Evan_Depth, Burk_Depth and Jasp_Depth are in feet below ground surface. | 4 | 2.75
specific capacity test | 304808 | tracking number |  | DeWitt | 29.3167 | -97.25 |  | Jasper | 220 | 340 | 0 | 0 | 0 | 1213.78 | Screen_Top, Screen_Bot, Chic_Depth, Evan_Depth, Burk_Depth and Jasp_Depth are in feet below ground surface. | 4 | 10.5
specific capacity test | 305040 | tracking number |  | Jim Wells | 27.7333 | -98.1003 |  | Evangeline | 380 | 400 | 153.292 | 1928.702 | 2334.483 | 4001.463 | Screen_Top, Screen_Bot, Chic_Depth, Evan_Depth, Burk_Depth and Jasp_Depth are in feet below ground surface. | 2 | 2.63
specific capacity test | 305191 | tracking number |  | Nueces | 27.6683 | -97.305 |  | Chicot | 145 | 165 | 917.824 | 3737.0139 | 4353.7549 | 6034.035 | Screen_Top, Screen_Bot, Chic_Depth, Evan_Depth, Burk_Depth and Jasp_Depth are in feet below ground surface. | 1 | 4.36
specific capacity test | 305225 | tracking number |  | Nueces | 27.6639 | -97.3011 |  | Chicot | 143 | 163 | 930.94 | 3766.9901 | 4389.3721 | 6068.8921 | Screen_Top, Screen_Bot, Chic_Depth, Evan_Depth, Burk_Depth and Jasp_Depth are in feet below ground surface. | 1 | 7.74
specific capacity test | 305227 | tracking number |  | Nueces | 27.6428 | -97.2944 |  | Chicot | 143 | 163 | 960.416 | 3841.676 | 4469.833 | 6151.3831 | Screen_Top, Screen_Bot, Chic_Depth, Evan_Depth, Burk_Depth and Jasp_Depth are in feet below ground surface. | 1 | 7.74
specific capacity test | 305255 | tracking number |  | Nueces | 27.6478 | -97.36 |  | Chicot | 139 | 159 | 855.788 | 3554.028 | 4113.613 | 5807.3931 | Screen_Top, Screen_Bot, Chic_Depth, Evan_Depth, Burk_Depth and Jasp_Depth are in feet below ground surface. | 1 | 4.36
specific capacity test | 305304 | tracking number |  | DeWitt | 29.3167 | -97.25 |  | Jasper | 240 | 420 | 0 | 0 | 0 | 1213.78 | Screen_Top, Screen_Bot, Chic_Depth, Evan_Depth, Burk_Depth and Jasp_Depth are in feet below ground surface. | 4 | 7.27
specific capacity test | 305388 | tracking number |  | Victoria | 28.9758 | -96.9278 |  | Chicot | 120 | 160 | 322.602 | 1622.482 | 2053.862 | 3915.342 | Screen_Top, Screen_Bot, Chic_Depth, Evan_Depth, Burk_Depth and Jasp_Depth are in feet below ground surface. | 1 | 6.32
specific capacity test | 305468 | tracking number |  | Aransas | 27.9494 | -97.1325 |  | Chicot | 155 | 175 | 831.917 | 3948.7571 | 4573.4891 | 6330.1391 | Screen_Top, Screen_Bot, Chic_Depth, Evan_Depth, Burk_Depth and Jasp_Depth are in feet below ground surface. | 1 | 12.6 | drawdown actually was water level. So drawdown was revised.
specific capacity test | 305469 | tracking number |  | Matagorda | 29.1911 | -95.8903 |  | Chicot | 66 | 76 | 929.107 | 3214.0269 | 3862.8259 | 6090.146 | Screen_Top, Screen_Bot, Chic_Depth, Evan_Depth, Burk_Depth and Jasp_Depth are in feet below ground surface. | 1 | 489
specific capacity test | 305562 | tracking number |  | Victoria | 28.8883 | -96.8442 |  | Chicot | 80 | 100 | 532.42 | 2105.89 | 2546.0559 | 4176.966 | Screen_Top, Screen_Bot, Chic_Depth, Evan_Depth, Burk_Depth and Jasp_Depth are in feet below ground surface. | 1 | 68.7
specific capacity test | 305565 | tracking number |  | Lavaca | 29.3547 | -96.8519 |  | Evangeline | 150 | 170 | 32.8794 | 588.8684 | 1012.4974 | 2680.7074 | Screen_Top, Screen_Bot, Chic_Depth, Evan_Depth, Burk_Depth and Jasp_Depth are in feet below ground surface. | 2 | 45.4
specific capacity test | 305567 | tracking number |  | DeWitt | 29.3261 | -97.2642 |  | Jasper | 140 | 160 | 0 | 0 | 0 | 1039.62 | Screen_Top, Screen_Bot, Chic_Depth, Evan_Depth, Burk_Depth and Jasp_Depth are in feet below ground surface. | 4 | 29.6
specific capacity test | 305614 | tracking number |  | Lavaca | 29.5833 | -97.0336 |  | Jasper | 280 | 460 | 0 | 0 | 6.0319 | 631.2139 | Screen_Top, Screen_Bot, Chic_Depth, Evan_Depth, Burk_Depth and Jasp_Depth are in feet below ground surface. | 4 | 3.9
specific capacity test | 305740 | tracking number |  | DeWitt | 29.1181 | -97.4511 |  | Jasper | 500 | 530 | 0 | 0 | 0 | 1595.24 | Screen_Top, Screen_Bot, Chic_Depth, Evan_Depth, Burk_Depth and Jasp_Depth are in feet below ground surface. | 4 | 15
specific capacity test | 305781 | tracking number |  | Karnes | 28.9689 | -97.8553 |  | Jasper | 280 | 320 | 0 | 0 | 0 | 375.734 | Screen_Top, Screen_Bot, Chic_Depth, Evan_Depth, Burk_Depth and Jasp_Depth are in feet below ground surface. | 4 | 19.3
specific capacity test | 306001 | tracking number |  | Hidalgo | 26.2956 | -98.4522 |  | Evangeline | 260 | 320 | 0 | 568.282 | 1069.335 | 5561.6851 | Screen_Top, Screen_Bot, Chic_Depth, Evan_Depth, Burk_Depth and Jasp_Depth are in feet below ground surface. | 2 | 1.61
specific capacity test | 306018 | tracking number |  | Hidalgo | 26.2203 | -98.2414 |  | Chicot | 200 | 248 | 374.269 | 2071.219 | 2718.831 | 7242.831 | Screen_Top, Screen_Bot, Chic_Depth, Evan_Depth, Burk_Depth and Jasp_Depth are in feet below ground surface. | 1 | 2.02
specific capacity test | 306032 | tracking number |  | Hidalgo | 26.4436 | -98.1639 |  | Evangeline | 80 | 100 | 0 | 1176.4399 | 1826.4489 | 5629.239 | Screen_Top, Screen_Bot, Chic_Depth, Evan_Depth, Burk_Depth and Jasp_Depth are in feet below ground surface. | 2 | 17.9
specific capacity test | 306036 | tracking number |  | Hidalgo | 26.4444 | -98.1719 |  | Evangeline | 80 | 110 | 0 | 1148.54 | 1793.2161 | 5645.3062 | Screen_Top, Screen_Bot, Chic_Depth, Evan_Depth, Burk_Depth and Jasp_Depth are in feet below ground surface. | 2 | 7.43
specific capacity test | 306039 | tracking number |  | Hidalgo | 26.3819 | -98.0764 |  | Evangeline | 40 | 48 | 0 | 1727.01 | 2466.096 | 5755.076 | Screen_Top, Screen_Bot, Chic_Depth, Evan_Depth, Burk_Depth and Jasp_Depth are in feet below ground surface. | 2 | 36.7
specific capacity test | 306044 | tracking number |  | Hidalgo | 26.2322 | -98.3136 |  | Chicot | 40 | 65 | 291.406 | 1784.606 | 2427.069 | 7128.589 | Screen_Top, Screen_Bot, Chic_Depth, Evan_Depth, Burk_Depth and Jasp_Depth are in feet below ground surface. | 1 | 13.7
specific capacity test | 306159 | tracking number |  | Bee | 28.5511 | -97.835 |  | Burkeville | 375 | 395 | 0 | 58.9531 | 552.8591 | 2683.289 | Screen_Top, Screen_Bot, Chic_Depth, Evan_Depth, Burk_Depth and Jasp_Depth are in feet below ground surface. | 3 | 40.1
specific capacity test | 306175 | tracking number |  | Bee | 28.6172 | -97.7836 |  | Burkeville | 220 | 280 | 0 | 72.222 | 494.17 | 2715.0001 | Screen_Top, Screen_Bot, Chic_Depth, Evan_Depth, Burk_Depth and Jasp_Depth are in feet below ground surface. | 3 | 4.83
specific capacity test | 306181 | tracking number |  | Fayette | 29.7669 | -96.9778 |  | Jasper | 240 | 280 | 0 | 0 | 0 | 299.237 | Screen_Top, Screen_Bot, Chic_Depth, Evan_Depth, Burk_Depth and Jasp_Depth are in feet below ground surface. | 4 | 39.2
specific capacity test | 306184 | tracking number |  | Karnes | 28.7731 | -97.9197 |  | Jasper | 315 | 355 | 0 | 0 | 0 | 1350.65 | Screen_Top, Screen_Bot, Chic_Depth, Evan_Depth, Burk_Depth and Jasp_Depth are in feet below ground surface. | 4 | 1.68
specific capacity test | 306191 | tracking number |  | Karnes | 28.8764 | -97.8411 |  | Jasper | 330 | 370 | 0 | 0 | 0 | 1143.02 | Screen_Top, Screen_Bot, Chic_Depth, Evan_Depth, Burk_Depth and Jasp_Depth are in feet below ground surface. | 4 | 7.3
specific capacity test | 306194 | tracking number |  | Karnes | 28.7892 | -97.7139 |  | Jasper | 140 | 160 | 0 | 0 | 0 | 2490.6699 | Screen_Top, Screen_Bot, Chic_Depth, Evan_Depth, Burk_Depth and Jasp_Depth are in feet below ground surface. | 4 | 75.1
specific capacity test | 306202 | tracking number |  | Bee | 28.5683 | -97.84 |  | Burkeville | 275 | 315 | 0 | 37.283 | 548.866 | 2591.106 | Screen_Top, Screen_Bot, Chic_Depth, Evan_Depth, Burk_Depth and Jasp_Depth are in feet below ground surface. | 3 | 30.8
specific capacity test | 306204 | tracking number |  | Karnes | 28.9353 | -97.7319 |  | Jasper | 180 | 200 | 0 | 0 | 0 | 1434.79 | Screen_Top, Screen_Bot, Chic_Depth, Evan_Depth, Burk_Depth and Jasp_Depth are in feet below ground surface. | 4 | 14.3
specific capacity test | 306206 | tracking number |  | Karnes | 28.8822 | -98.0103 |  | Jasper | 300 | 340 | 0 | 0 | 0 | 390.074 | Screen_Top, Screen_Bot, Chic_Depth, Evan_Depth, Burk_Depth and Jasp_Depth are in feet below ground surface. | 4 | 9.67
specific capacity test | 306414 | tracking number |  | DeWitt | 28.9689 | -97.5447 |  | Burkeville | 120 | 160 | 0 | 0 | 226.402 | 2250.632 | Screen_Top, Screen_Bot, Chic_Depth, Evan_Depth, Burk_Depth and Jasp_Depth are in feet below ground surface. | 3 | 6.28
specific capacity test | 306569 | tracking number |  | Lavaca | 29.4994 | -96.8494 |  | Evangeline | 160 | 180 | 0 | 352.816 | 745.116 | 1612.376 | Screen_Top, Screen_Bot, Chic_Depth, Evan_Depth, Burk_Depth and Jasp_Depth are in feet below ground surface. | 2 | 127
specific capacity test | 306572 | tracking number |  | Victoria | 28.7092 | -96.9475 |  | Chicot | 80 | 100 | 611.852 | 2490.762 | 2864.629 | 4598.999 | Screen_Top, Screen_Bot, Chic_Depth, Evan_Depth, Burk_Depth and Jasp_Depth are in feet below ground surface. | 1 | 142
specific capacity test | 306585 | tracking number |  | Lavaca | 29.3103 | -97.2914 |  | Jasper | 110 | 130 | 0 | 0 | 0 | 1028.92 | Screen_Top, Screen_Bot, Chic_Depth, Evan_Depth, Burk_Depth and Jasp_Depth are in feet below ground surface. | 4 | 29.6
specific capacity test | 306588 | tracking number |  | Jim Wells | 27.8169 | -98.0003 |  | Evangeline | 297 | 307 | 254.358 | 1875.9181 | 2325.8891 | 4220.6991 | Screen_Top, Screen_Bot, Chic_Depth, Evan_Depth, Burk_Depth and Jasp_Depth are in feet below ground surface. | 2 | 3.47
specific capacity test | 306612 | tracking number |  | Webb | 27.5983 | -98.8492 |  | Jasper | 280 | 360 | 0 | 8.1584 | 8.1584 | 619.0375 | Screen_Top, Screen_Bot, Chic_Depth, Evan_Depth, Burk_Depth and Jasp_Depth are in feet below ground surface. | 4 | 0.519
specific capacity test | 306615 | tracking number |  | Jim Hogg | 27.3086 | -98.6617 |  | Burkeville | 260 | 360 | 0 | 176.117 | 421.123 | 2742.863 | Screen_Top, Screen_Bot, Chic_Depth, Evan_Depth, Burk_Depth and Jasp_Depth are in feet below ground surface. | 3 | 9.41
specific capacity test | 306739 | tracking number |  | Refugio | 29.235 | -97.3283 |  | Jasper | 750 | 770 | 0 | 0 | 0 | 1483.64 | Screen_Top, Screen_Bot, Chic_Depth, Evan_Depth, Burk_Depth and Jasp_Depth are in feet below ground surface. | 4 | 27.5
specific capacity test | 306792 | tracking number |  | Aransas | 28.0053 | -97.0747 |  | Chicot | 135 | 155 | 856.673 | 4188.3229 | 4722.4029 | 6567.8929 | Screen_Top, Screen_Bot, Chic_Depth, Evan_Depth, Burk_Depth and Jasp_Depth are in feet below ground surface. | 1 | 4.14 | drawdown actually was water level. So drawdown was revised.
specific capacity test | 306793 | tracking number |  | Aransas | 28.0053 | -97.0744 |  | Chicot | 143 | 163 | 856.673 | 4188.3229 | 4722.4029 | 6567.8929 | Screen_Top, Screen_Bot, Chic_Depth, Evan_Depth, Burk_Depth and Jasp_Depth are in feet below ground surface. | 1 | 2.92 | drawdown actually was water level. So drawdown was revised.
specific capacity test | 306933 | tracking number |  | Bee | 28.3706 | -97.8078 |  | Evangeline | 82 | 122 | 5.304 | 886.01 | 1369.578 | 3642.9381 | Screen_Top, Screen_Bot, Chic_Depth, Evan_Depth, Burk_Depth and Jasp_Depth are in feet below ground surface. | 2 | 7.22
specific capacity test | 306938 | tracking number |  | Bee | 28.5319 | -97.7567 |  | Evangeline | 95 | 145 | 0 | 261.925 | 752.192 | 3212.8819 | Screen_Top, Screen_Bot, Chic_Depth, Evan_Depth, Burk_Depth and Jasp_Depth are in feet below ground surface. | 2 | 4.26
specific capacity test | 306944 | tracking number |  | Bee | 28.53 | -97.7483 |  | Evangeline | 200 | 240 | 0 | 295.286 | 785.858 | 3263.588 | Screen_Top, Screen_Bot, Chic_Depth, Evan_Depth, Burk_Depth and Jasp_Depth are in feet below ground surface. | 2 | 4.02
specific capacity test | 307071 | tracking number |  | DeWitt | 28.8961 | -97.46 |  | Evangeline | 260 | 340 | 0 | 441.648 | 932.413 | 3291.843 | Screen_Top, Screen_Bot, Chic_Depth, Evan_Depth, Burk_Depth and Jasp_Depth are in feet below ground surface. | 2 | 2.82
specific capacity test | 307097 | tracking number |  | Fayette | 29.6414 | -96.9511 |  | Jasper | 183 | 193 | 0 | 0 | 57.2227 | 820.1647 | Screen_Top, Screen_Bot, Chic_Depth, Evan_Depth, Burk_Depth and Jasp_Depth are in feet below ground surface. | 4 | 92.6
specific capacity test | 307139 | tracking number |  | Victoria | 28.8783 | -96.84 |  | Chicot | 50 | 65 | 547.866 | 2146.6461 | 2588.1511 | 4205.4311 | Screen_Top, Screen_Bot, Chic_Depth, Evan_Depth, Burk_Depth and Jasp_Depth are in feet below ground surface. | 1 | 13.8
specific capacity test | 307194 | tracking number |  | San Patricio | 27.8775 | -97.2044 |  | Chicot | 61 | 81 | 802.743 | 3694.9029 | 4412.6959 | 6133.6859 | Screen_Top, Screen_Bot, Chic_Depth, Evan_Depth, Burk_Depth and Jasp_Depth are in feet below ground surface. | 1 | 6.37
specific capacity test | 307248 | tracking number |  | Goliad | 28.6683 | -97.3883 |  | Evangeline | 155 | 200 | 0 | 1047.48 | 1564.934 | 4099.024 | Screen_Top, Screen_Bot, Chic_Depth, Evan_Depth, Burk_Depth and Jasp_Depth are in feet below ground surface. | 2 | 5
specific capacity test | 307255 | tracking number |  | Aransas | 28.0892 | -97.0364 |  | Chicot | 140 | 168 | 824.046 | 4067.0761 | 4609.8281 | 6693.248 | Screen_Top, Screen_Bot, Chic_Depth, Evan_Depth, Burk_Depth and Jasp_Depth are in feet below ground surface. | 1 | 2.96
specific capacity test | 307438 | tracking number |  | DeWitt | 29.1483 | -97.4708 |  | Jasper | 190 | 240 | 0 | 0 | 0 | 1165.53 | Screen_Top, Screen_Bot, Chic_Depth, Evan_Depth, Burk_Depth and Jasp_Depth are in feet below ground surface. | 4 | 3.71
specific capacity test | 307528 | tracking number |  | Lavaca | 29.1647 | -96.9378 |  | Evangeline | 215 | 235 | 51.9739 | 919.7209 | 1326.2859 | 3413.9358 | Screen_Top, Screen_Bot, Chic_Depth, Evan_Depth, Burk_Depth and Jasp_Depth are in feet below ground surface. | 2 | 161
specific capacity test | 307534 | tracking number |  | Jim Wells | 27.8833 | -98.1008 |  | Evangeline | 526 | 546 | 61.5015 | 1569.1715 | 2077.5715 | 4116.5315 | Screen_Top, Screen_Bot, Chic_Depth, Evan_Depth, Burk_Depth and Jasp_Depth are in feet below ground surface. | 2 | 5.7
specific capacity test | 307581 | tracking number |  | DeWitt | 29.07 | -97.6022 |  | Jasper | 180 | 220 | 0 | 0 | 0 | 1161.83 | Screen_Top, Screen_Bot, Chic_Depth, Evan_Depth, Burk_Depth and Jasp_Depth are in feet below ground surface. | 4 | 22.7
specific capacity test | 307774 | tracking number |  | Bee | 28.4672 | -97.8097 |  | Evangeline | 88 | 128 | 0 | 307.26 | 785.833 | 3210.843 | Screen_Top, Screen_Bot, Chic_Depth, Evan_Depth, Burk_Depth and Jasp_Depth are in feet below ground surface. | 2 | 5.33
specific capacity test | 307775 | tracking number |  | Bee | 28.46 | -97.8406 |  | Evangeline | 92 | 132 | 0 | 288.628 | 755.197 | 3088.457 | Screen_Top, Screen_Bot, Chic_Depth, Evan_Depth, Burk_Depth and Jasp_Depth are in feet below ground surface. | 2 | 11.1
specific capacity test | 308189 | tracking number |  | Jim Wells | 27.7333 | -98.1167 |  | Chicot | 40 | 60 | 144.247 | 1902.227 | 2316.08 | 3974.14 | Screen_Top, Screen_Bot, Chic_Depth, Evan_Depth, Burk_Depth and Jasp_Depth are in feet below ground surface. | 1 | 31.1
specific capacity test | 308190 | tracking number |  | Jim Wells | 27.7333 | -98.1167 |  | Chicot | 51 | 61 | 144.247 | 1902.227 | 2316.08 | 3974.14 | Screen_Top, Screen_Bot, Chic_Depth, Evan_Depth, Burk_Depth and Jasp_Depth are in feet below ground surface. | 1 | 30.3
specific capacity test | 308264 | tracking number |  | DeWitt | 29.07 | -97.6022 |  | Jasper | 200 | 220 | 0 | 0 | 0 | 1161.83 | Screen_Top, Screen_Bot, Chic_Depth, Evan_Depth, Burk_Depth and Jasp_Depth are in feet below ground surface. | 4 | 37
specific capacity test | 308303 | tracking number |  | Wharton | 29.2881 | -96.475 |  | Evangeline | 660 | 718 | 438.723 | 1730.333 | 2246.565 | 4473.565 | Screen_Top, Screen_Bot, Chic_Depth, Evan_Depth, Burk_Depth and Jasp_Depth are in feet below ground surface. | 2 | 168
specific capacity test | 308390 | tracking number |  | DeWitt | 29.1128 | -97.4569 |  | Jasper | 320 | 380 | 0 | 0 | 0 | 1634.83 | Screen_Top, Screen_Bot, Chic_Depth, Evan_Depth, Burk_Depth and Jasp_Depth are in feet below ground surface. | 4 | 5.42
specific capacity test | 308393 | tracking number |  | DeWitt | 29.1072 | -97.3756 |  | Jasper | 140 | 160 | 0 | 0 | 36.5373 | 1908.4772 | Screen_Top, Screen_Bot, Chic_Depth, Evan_Depth, Burk_Depth and Jasp_Depth are in feet below ground surface. | 4 | 25.2
specific capacity test | 308402 | tracking number |  | DeWitt | 29.305 | -97.2931 |  | Jasper | 160 | 180 | 0 | 0 | 0 | 1063.16 | Screen_Top, Screen_Bot, Chic_Depth, Evan_Depth, Burk_Depth and Jasp_Depth are in feet below ground surface. | 4 | 29.6
specific capacity test | 308441 | tracking number |  | DeWitt | 29.35 | -97.2333 |  | Jasper | 375 | 575 | 0 | 0 | 0 | 1074.5601 | Screen_Top, Screen_Bot, Chic_Depth, Evan_Depth, Burk_Depth and Jasp_Depth are in feet below ground surface. | 4 | 3.14
specific capacity test | 308442 | tracking number |  | DeWitt | 29.35 | -97.2333 |  | Jasper | 415 | 575 | 0 | 0 | 0 | 1074.5601 | Screen_Top, Screen_Bot, Chic_Depth, Evan_Depth, Burk_Depth and Jasp_Depth are in feet below ground surface. | 4 | 5.95
specific capacity test | 308498 | tracking number |  | Hidalgo | 26.6689 | -98.3358 |  | Evangeline | 95 | 135 | 0 | 620.414 | 1120.409 | 5341.949 | Screen_Top, Screen_Bot, Chic_Depth, Evan_Depth, Burk_Depth and Jasp_Depth are in feet below ground surface. | 2 | 3.9
specific capacity test | 308500 | tracking number |  | Hidalgo | 26.3028 | -97.9764 |  | Evangeline | 160 | 200 | 59.0717 | 2437.5617 | 3214.4797 | 6049.5298 | Screen_Top, Screen_Bot, Chic_Depth, Evan_Depth, Burk_Depth and Jasp_Depth are in feet below ground surface. | 2 | 13
specific capacity test | 308583 | tracking number |  | Fayette | 29.7617 | -96.7672 |  | Jasper | 225 | 265 | 0 | 36.4742 | 111.1685 | 1322.4085 | Screen_Top, Screen_Bot, Chic_Depth, Evan_Depth, Burk_Depth and Jasp_Depth are in feet below ground surface. | 4 | 214
specific capacity test | 308584 | tracking number |  | Jim Wells | 27.7294 | -98.1692 |  | Evangeline | 360 | 400 | 106.28 | 1789.4601 | 2220.0551 | 3844.1951 | Screen_Top, Screen_Bot, Chic_Depth, Evan_Depth, Burk_Depth and Jasp_Depth are in feet below ground surface. | 2 | 1.14
specific capacity test | 308585 | tracking number |  | Jim Wells | 27.7686 | -98.185 |  | Evangeline | 540 | 580 | 84.2337 | 1674.4037 | 2144.4167 | 3807.0868 | Screen_Top, Screen_Bot, Chic_Depth, Evan_Depth, Burk_Depth and Jasp_Depth are in feet below ground surface. | 2 | 0.433
specific capacity test | 308589 | tracking number |  | Jim Wells | 27.7525 | -98.1858 |  | Evangeline | 540 | 580 | 85.1601 | 1699.4702 | 2152.0362 | 3798.2261 | Screen_Top, Screen_Bot, Chic_Depth, Evan_Depth, Burk_Depth and Jasp_Depth are in feet below ground surface. | 2 | 0.433
specific capacity test | 308592 | tracking number |  | Jim Wells | 27.5633 | -98.2108 |  | Evangeline | 420 | 460 | 30.9474 | 1792.1174 | 2248.8544 | 3832.7445 | Screen_Top, Screen_Bot, Chic_Depth, Evan_Depth, Burk_Depth and Jasp_Depth are in feet below ground surface. | 2 | 0.797
specific capacity test | 308598 | tracking number |  | Aransas | 27.9664 | -97.1261 |  | Chicot | 136 | 156 | 819.856 | 3980.7359 | 4549.1239 | 6313.1938 | Screen_Top, Screen_Bot, Chic_Depth, Evan_Depth, Burk_Depth and Jasp_Depth are in feet below ground surface. | 1 | 3.05
specific capacity test | 308827 | tracking number |  | Duval | 27.7853 | -98.2511 |  | Evangeline | 340 | 380 | 0 | 1237.84 | 1713.679 | 3435.1289 | Screen_Top, Screen_Bot, Chic_Depth, Evan_Depth, Burk_Depth and Jasp_Depth are in feet below ground surface. | 2 | 0.685
specific capacity test | 308828 | tracking number |  | Jim Wells | 27.7517 | -98.2019 |  | Evangeline | 520 | 560 | 67.5968 | 1632.9268 | 2085.9398 | 3731.1697 | Screen_Top, Screen_Bot, Chic_Depth, Evan_Depth, Burk_Depth and Jasp_Depth are in feet below ground surface. | 2 | 0.438
specific capacity test | 308829 | tracking number |  | Jim Wells | 27.7533 | -98.1072 |  | Evangeline | 400 | 440 | 132.947 | 1870.197 | 2291.826 | 4006.186 | Screen_Top, Screen_Bot, Chic_Depth, Evan_Depth, Burk_Depth and Jasp_Depth are in feet below ground surface. | 2 | 2.07
specific capacity test | 308833 | tracking number |  | Jim Wells | 27.7703 | -98.1861 |  | Evangeline | 520 | 560 | 83.502 | 1668.492 | 2140.748 | 3804.608 | Screen_Top, Screen_Bot, Chic_Depth, Evan_Depth, Burk_Depth and Jasp_Depth are in feet below ground surface. | 2 | 0.438
specific capacity test | 308836 | tracking number |  | Duval | 27.6394 | -98.2692 |  | Evangeline | 320 | 360 | 0 | 1531.67 | 1940.308 | 3550.048 | Screen_Top, Screen_Bot, Chic_Depth, Evan_Depth, Burk_Depth and Jasp_Depth are in feet below ground surface. | 2 | 1.4
specific capacity test | 308839 | tracking number |  | Jim Wells | 27.7344 | -98.1189 |  | Evangeline | 380 | 420 | 142.625 | 1897.4449 | 2312.6029 | 3970.3529 | Screen_Top, Screen_Bot, Chic_Depth, Evan_Depth, Burk_Depth and Jasp_Depth are in feet below ground surface. | 2 | 2.09 | drawdown actually was water level. So drawdown was revised.
specific capacity test | 308877 | tracking number |  | San Patricio | 27.88 | -97.1717 |  | Chicot | 141 | 161 | 851.326 | 3827.056 | 4577.671 | 6299.8909 | Screen_Top, Screen_Bot, Chic_Depth, Evan_Depth, Burk_Depth and Jasp_Depth are in feet below ground surface. | 1 | 7.67 | drawdown actually was water level. So drawdown was revised.
specific capacity test | 308884 | tracking number |  | Hidalgo | 26.3497 | -98.0408 |  | Evangeline | 50 | 70 | 12.2476 | 1949.2576 | 2668.0506 | 5785.7906 | Screen_Top, Screen_Bot, Chic_Depth, Evan_Depth, Burk_Depth and Jasp_Depth are in feet below ground surface. | 2 | 26.3 | drawdown actually was water level. So drawdown was revised.
specific capacity test | 308890 | tracking number |  | Hidalgo | 26.31 | -98.1425 |  | Evangeline | 200 | 240 | 91.0576 | 1620.9576 | 2265.7327 | 6167.2427 | Screen_Top, Screen_Bot, Chic_Depth, Evan_Depth, Burk_Depth and Jasp_Depth are in feet below ground surface. | 2 | 5.62
specific capacity test | 308934 | tracking number |  | Starr | 26.3247 | -98.6231 |  | Jasper | 245 | 255 | 0 | 40.1822 | 40.1822 | 3205.4522 | Screen_Top, Screen_Bot, Chic_Depth, Evan_Depth, Burk_Depth and Jasp_Depth are in feet below ground surface. | 4 | 5.03 | drawdown actually was water level. So drawdown was revised.
specific capacity test | 308952 | tracking number |  | Aransas | 27.9544 | -97.1164 |  | Chicot | 151 | 171 | 854.117 | 4050.897 | 4653.8881 | 6424.958 | Screen_Top, Screen_Bot, Chic_Depth, Evan_Depth, Burk_Depth and Jasp_Depth are in feet below ground surface. | 1 | 6.1
specific capacity test | 308988 | tracking number |  | Lavaca | 29.4556 | -97.1539 |  | Jasper | 200 | 220 | 0 | 0 | 0 | 802.824 | Screen_Top, Screen_Bot, Chic_Depth, Evan_Depth, Burk_Depth and Jasp_Depth are in feet below ground surface. | 4 | 162
specific capacity test | 309075 | tracking number |  | Aransas | 27.9503 | -97.1325 |  | Chicot | 163 | 183 | 829.991 | 3947.971 | 4568.344 | 6325.2939 | Screen_Top, Screen_Bot, Chic_Depth, Evan_Depth, Burk_Depth and Jasp_Depth are in feet below ground surface. | 1 | 3.44
specific capacity test | 309078 | tracking number |  | Jim Wells | 27.7 | -98.1169 |  | Evangeline | 210 | 220 | 190.533 | 1997.783 | 2398.529 | 3977.009 | Screen_Top, Screen_Bot, Chic_Depth, Evan_Depth, Burk_Depth and Jasp_Depth are in feet below ground surface. | 2 | 11.1
specific capacity test | 309079 | tracking number |  | Jim Wells | 27.8833 | -98.0836 |  | Evangeline | 260 | 280 | 79.9156 | 1601.5856 | 2101.7836 | 4127.5437 | Screen_Top, Screen_Bot, Chic_Depth, Evan_Depth, Burk_Depth and Jasp_Depth are in feet below ground surface. | 2 | 2.12
specific capacity test | 309127 | tracking number |  | Duval | 27.6678 | -98.3175 |  | Evangeline | 320 | 360 | 0 | 1292.16 | 1671.058 | 3340.5981 | Screen_Top, Screen_Bot, Chic_Depth, Evan_Depth, Burk_Depth and Jasp_Depth are in feet below ground surface. | 2 | 23.8
specific capacity test | 309137 | tracking number |  | Jim Wells | 27.7517 | -98.2036 |  | Evangeline | 520 | 560 | 64.7473 | 1621.5173 | 2074.9223 | 3721.0623 | Screen_Top, Screen_Bot, Chic_Depth, Evan_Depth, Burk_Depth and Jasp_Depth are in feet below ground surface. | 2 | 0.427
specific capacity test | 309142 | tracking number |  | Duval | 27.6011 | -98.3839 |  | Evangeline | 400 | 440 | 0 | 1325.95 | 1671.847 | 3309.117 | Screen_Top, Screen_Bot, Chic_Depth, Evan_Depth, Burk_Depth and Jasp_Depth are in feet below ground surface. | 2 | 1.37
specific capacity test | 309143 | tracking number |  | Duval | 27.3017 | -98.4172 |  | Evangeline | 300 | 360 | 0 | 1433.74 | 1876.047 | 4331.287 | Screen_Top, Screen_Bot, Chic_Depth, Evan_Depth, Burk_Depth and Jasp_Depth are in feet below ground surface. | 2 | 1.83
specific capacity test | 309217 | tracking number |  | Lavaca | 29.4647 | -97.1467 |  | Jasper | 80 | 90 | 0 | 0 | 0 | 758.974 | Screen_Top, Screen_Bot, Chic_Depth, Evan_Depth, Burk_Depth and Jasp_Depth are in feet below ground surface. | 4 | 29.6
specific capacity test | 309293 | tracking number |  | San Patricio | 27.8511 | -97.2169 |  | Chicot | 82 | 92 | 817.245 | 3714.285 | 4431.05 | 6151.38 | Screen_Top, Screen_Bot, Chic_Depth, Evan_Depth, Burk_Depth and Jasp_Depth are in feet below ground surface. | 1 | 13 | drawdown actually was water level. So drawdown was revised.
specific capacity test | 309352 | tracking number |  | DeWitt | 29.0289 | -97.2147 |  | Evangeline | 140 | 150 | 0 | 694.047 | 1145.499 | 3395.709 | Screen_Top, Screen_Bot, Chic_Depth, Evan_Depth, Burk_Depth and Jasp_Depth are in feet below ground surface. | 2 | 123
specific capacity test | 309437 | tracking number |  | Bee | 28.4061 | -97.6714 |  | Evangeline | 237 | 277 | 7.2956 | 1008.6656 | 1512.4646 | 4146.3846 | Screen_Top, Screen_Bot, Chic_Depth, Evan_Depth, Burk_Depth and Jasp_Depth are in feet below ground surface. | 2 | 10.9
specific capacity test | 309467 | tracking number |  | DeWitt | 29.3364 | -97.2408 |  | Jasper | 140 | 160 | 0 | 0 | 0 | 1122.47 | Screen_Top, Screen_Bot, Chic_Depth, Evan_Depth, Burk_Depth and Jasp_Depth are in feet below ground surface. | 4 | 86.8
specific capacity test | 309475 | tracking number |  | Victoria | 28.8456 | -97.0758 |  | Evangeline | 160 | 180 | 136.249 | 1776.279 | 2152.223 | 4370.5031 | Screen_Top, Screen_Bot, Chic_Depth, Evan_Depth, Burk_Depth and Jasp_Depth are in feet below ground surface. | 2 | 180
specific capacity test | 309476 | tracking number |  | Goliad | 28.7697 | -97.5058 |  | Evangeline | 175 | 195 | 0 | 385.533 | 847.739 | 3449.989 | Screen_Top, Screen_Bot, Chic_Depth, Evan_Depth, Burk_Depth and Jasp_Depth are in feet below ground surface. | 2 | 29.6
specific capacity test | 309602 | tracking number |  | DeWitt | 29.0744 | -97.4367 |  | Jasper | 240 | 280 | 0 | 0 | 30.9555 | 2073.8055 | Screen_Top, Screen_Bot, Chic_Depth, Evan_Depth, Burk_Depth and Jasp_Depth are in feet below ground surface. | 4 | 37.5 | drawdown actually was water level. So drawdown was revised.
specific capacity test | 309741 | tracking number |  | Cameron | 26.0908 | -97.6483 |  | Chicot | 125 | 145 | 1611.0699 | 5035.1901 | 5754.2131 | 7900.4631 | Screen_Top, Screen_Bot, Chic_Depth, Evan_Depth, Burk_Depth and Jasp_Depth are in feet below ground surface. | 1 | 333
specific capacity test | 309743 | tracking number |  | Cameron | 26.3125 | -97.5192 |  | Chicot | 24 | 32 | 1571.9 | 5009.16 | 5706.186 | 7747.166 | Screen_Top, Screen_Bot, Chic_Depth, Evan_Depth, Burk_Depth and Jasp_Depth are in feet below ground surface. | 1 | 1050
specific capacity test | 309745 | tracking number |  | Cameron | 26.2158 | -97.8506 |  | Chicot | 80 | 95 | 1152.11 | 3935.58 | 4844.262 | 7320.072 | Screen_Top, Screen_Bot, Chic_Depth, Evan_Depth, Burk_Depth and Jasp_Depth are in feet below ground surface. | 1 | 260
specific capacity test | 309786 | tracking number |  | Lavaca | 29.4417 | -96.8842 |  | Evangeline | 117 | 128 | 0 | 359.235 | 701.311 | 1887.181 | Screen_Top, Screen_Bot, Chic_Depth, Evan_Depth, Burk_Depth and Jasp_Depth are in feet below ground surface. | 2 | 33.5
specific capacity test | 309793 | tracking number |  | Lavaca | 29.5483 | -96.8678 |  | Evangeline | 195 | 212 | 0 | 239.657 | 599.497 | 1508.042 | Screen_Top, Screen_Bot, Chic_Depth, Evan_Depth, Burk_Depth and Jasp_Depth are in feet below ground surface. | 2 | 504
specific capacity test | 309796 | tracking number |  | Lavaca | 29.6306 | -96.9864 |  | Jasper | 215 | 240 | 0 | 0 | 27.1623 | 742.5663 | Screen_Top, Screen_Bot, Chic_Depth, Evan_Depth, Burk_Depth and Jasp_Depth are in feet below ground surface. | 4 | 131
specific capacity test | 309801 | tracking number |  | Lavaca | 29.585 | -96.9978 |  | Jasper | 355 | 365 | 0 | 0 | 54.6847 | 783.7687 | Screen_Top, Screen_Bot, Chic_Depth, Evan_Depth, Burk_Depth and Jasp_Depth are in feet below ground surface. | 4 | 590
specific capacity test | 309811 | tracking number |  | DeWitt | 29.0253 | -97.6814 |  | Jasper | 190 | 230 | 0 | 0 | 0 | 1281.61 | Screen_Top, Screen_Bot, Chic_Depth, Evan_Depth, Burk_Depth and Jasp_Depth are in feet below ground surface. | 4 | 14.8
specific capacity test | 309828 | tracking number |  | Bee | 28.4139 | -97.6761 |  | Evangeline | 223 | 263 | 5 | 966.612 | 1474.269 | 4096.719 | Screen_Top, Screen_Bot, Chic_Depth, Evan_Depth, Burk_Depth and Jasp_Depth are in feet below ground surface. | 2 | 12.2
specific capacity test | 309980 | tracking number |  | Colorado | 29.4856 | -96.3581 |  | Chicot | 60 | 100 | 422.393 | 1428.183 | 1855.329 | 4471.599 | Screen_Top, Screen_Bot, Chic_Depth, Evan_Depth, Burk_Depth and Jasp_Depth are in feet below ground surface. | 1 | 199
specific capacity test | 309982 | tracking number |  | Colorado | 29.4931 | -96.3578 |  | Chicot | 50 | 90 | 418.894 | 1414.233 | 1839.428 | 4445.9781 | Screen_Top, Screen_Bot, Chic_Depth, Evan_Depth, Burk_Depth and Jasp_Depth are in feet below ground surface. | 1 | 1310
specific capacity test | 309999 | tracking number |  | Goliad | 28.85 | -97.4492 |  | Evangeline | 180 | 220 | 0 | 551.004 | 1058.219 | 3518.899 | Screen_Top, Screen_Bot, Chic_Depth, Evan_Depth, Burk_Depth and Jasp_Depth are in feet below ground surface. | 2 | 6.78
specific capacity test | 310001 | tracking number |  | DeWitt | 29.0572 | -97.4708 |  | Jasper | 245 | 305 | 0 | 0 | 28.2179 | 2187.6278 | Screen_Top, Screen_Bot, Chic_Depth, Evan_Depth, Burk_Depth and Jasp_Depth are in feet below ground surface. | 4 | 3.92 | drawdown actually was water level. So drawdown was revised.
specific capacity test | 310019 | tracking number |  | Victoria | 29.0869 | -96.9833 |  | Evangeline | 140 | 150 | 108.236 | 1080.453 | 1505.716 | 3583.016 | Screen_Top, Screen_Bot, Chic_Depth, Evan_Depth, Burk_Depth and Jasp_Depth are in feet below ground surface. | 2 | 90.8
specific capacity test | 310155 | tracking number |  | Colorado | 29.7767 | -96.6844 |  | Evangeline | 34 | 54 | 0 | 180.738 | 319.345 | 1718.485 | Screen_Top, Screen_Bot, Chic_Depth, Evan_Depth, Burk_Depth and Jasp_Depth are in feet below ground surface. | 2 | 529
specific capacity test | 310248 | tracking number |  | Cameron | 26.1447 | -97.7675 |  | Chicot | 65 | 85 | 1414.24 | 4410.53 | 5284.998 | 7553.438 | Screen_Top, Screen_Bot, Chic_Depth, Evan_Depth, Burk_Depth and Jasp_Depth are in feet below ground surface. | 1 | 127
specific capacity test | 310290 | tracking number |  | Aransas | 27.9256 | -97.1372 |  | Chicot | 100 | 180 | 857.063 | 3919.6731 | 4629.1341 | 6373.6942 | Screen_Top, Screen_Bot, Chic_Depth, Evan_Depth, Burk_Depth and Jasp_Depth are in feet below ground surface. | 1 | 0.643
specific capacity test | 310348 | tracking number |  | DeWitt | 28.945 | -97.315 |  | Evangeline | 290 | 330 | 0 | 721.131 | 1177.302 | 3494.362 | Screen_Top, Screen_Bot, Chic_Depth, Evan_Depth, Burk_Depth and Jasp_Depth are in feet below ground surface. | 2 | 3.14
specific capacity test | 310434 | tracking number |  | DeWitt | 29.0994 | -97.6186 |  | Jasper | 290 | 330 | 0 | 0 | 0 | 760.496 | Screen_Top, Screen_Bot, Chic_Depth, Evan_Depth, Burk_Depth and Jasp_Depth are in feet below ground surface. | 4 | 43.4 | drawdown actually was water level. So drawdown was revised.
specific capacity test | 310699 | tracking number |  | Jim Wells | 27.7003 | -98.1167 |  | Evangeline | 200 | 220 | 189.8 | 1996.8699 | 2397.517 | 3977.6069 | Screen_Top, Screen_Bot, Chic_Depth, Evan_Depth, Burk_Depth and Jasp_Depth are in feet below ground surface. | 2 | 3
specific capacity test | 310700 | tracking number |  | Jim Wells | 27.7003 | -98.1169 |  | Evangeline | 200 | 230 | 189.8 | 1996.8699 | 2397.517 | 3977.6069 | Screen_Top, Screen_Bot, Chic_Depth, Evan_Depth, Burk_Depth and Jasp_Depth are in feet below ground surface. | 2 | 0.781
specific capacity test | 310751 | tracking number |  | Fayette | 29.6936 | -96.9194 |  | Jasper | 180 | 200 | 0 | 0 | 47.9539 | 770.0089 | Screen_Top, Screen_Bot, Chic_Depth, Evan_Depth, Burk_Depth and Jasp_Depth are in feet below ground surface. | 4 | 459
specific capacity test | 310796 | tracking number |  | Fayette | 29.7164 | -96.8294 |  | Jasper | 369 | 378 | 0 | 17.8586 | 137.9986 | 1118.2036 | Screen_Top, Screen_Bot, Chic_Depth, Evan_Depth, Burk_Depth and Jasp_Depth are in feet below ground surface. | 4 | 1970
specific capacity test | 310823 | tracking number |  | Duval | 27.4147 | -98.4992 |  | Evangeline | 200 | 300 | 0 | 1207.9399 | 1678.8049 | 3594.5149 | Screen_Top, Screen_Bot, Chic_Depth, Evan_Depth, Burk_Depth and Jasp_Depth are in feet below ground surface. | 2 | 9.08
specific capacity test | 311007 | tracking number |  | Hidalgo | 26.3383 | -98.0725 |  | Evangeline | 220 | 240 | 26.2934 | 1753.5734 | 2436.4534 | 5808.7635 | Screen_Top, Screen_Bot, Chic_Depth, Evan_Depth, Burk_Depth and Jasp_Depth are in feet below ground surface. | 2 | 9.19
specific capacity test | 311008 | tracking number |  | Starr | 26.5711 | -98.5414 |  | Jasper | 370 | 450 | 0 | 224.989 | 369.645 | 4103.885 | Screen_Top, Screen_Bot, Chic_Depth, Evan_Depth, Burk_Depth and Jasp_Depth are in feet below ground surface. | 4 | 0.891 | drawdown actually was water level. So drawdown was revised.
specific capacity test | 311009 | tracking number |  | Hidalgo | 26.175 | -98.2114 |  | Chicot | 185 | 225 | 519.692 | 2354.822 | 3010.631 | 7431.881 | Screen_Top, Screen_Bot, Chic_Depth, Evan_Depth, Burk_Depth and Jasp_Depth are in feet below ground surface. | 1 | 4.29
specific capacity test | 311026 | tracking number |  | Jim Hogg | 27.1186 | -98.5875 |  | Evangeline | 140 | 180 | 0 | 467.877 | 774.504 | 4105.484 | Screen_Top, Screen_Bot, Chic_Depth, Evan_Depth, Burk_Depth and Jasp_Depth are in feet below ground surface. | 2 | 10.8
specific capacity test | 311042 | tracking number |  | Bee | 28.5739 | -97.8242 |  | Burkeville | 240 | 260 | 0 | 46.0095 | 576.4565 | 2671.3865 | Screen_Top, Screen_Bot, Chic_Depth, Evan_Depth, Burk_Depth and Jasp_Depth are in feet below ground surface. | 3 | 13.9
specific capacity test | 311043 | tracking number |  | Karnes | 28.7508 | -97.7764 |  | Jasper | 255 | 275 | 0 | 0 | 0 | 2194.2 | Screen_Top, Screen_Bot, Chic_Depth, Evan_Depth, Burk_Depth and Jasp_Depth are in feet below ground surface. | 4 | 24
specific capacity test | 311045 | tracking number |  | Karnes | 28.7503 | -97.7428 |  | Jasper | 250 | 270 | 0 | 0 | 59.2562 | 2431.9061 | Screen_Top, Screen_Bot, Chic_Depth, Evan_Depth, Burk_Depth and Jasp_Depth are in feet below ground surface. | 4 | 40.1
specific capacity test | 311049 | tracking number |  | DeWitt | 28.8678 | -97.5008 |  | Evangeline | 145 | 165 | 0 | 370.638 | 812.95 | 3292.18 | Screen_Top, Screen_Bot, Chic_Depth, Evan_Depth, Burk_Depth and Jasp_Depth are in feet below ground surface. | 2 | 51.4
specific capacity test | 311058 | tracking number |  | Karnes | 28.6931 | -97.8131 |  | Jasper | 205 | 225 | 0 | 0 | 113.34 | 2209.34 | Screen_Top, Screen_Bot, Chic_Depth, Evan_Depth, Burk_Depth and Jasp_Depth are in feet below ground surface. | 4 | 23.5
specific capacity test | 311075 | tracking number |  | Karnes | 28.8167 | -97.9167 |  | Jasper | 620 | 700 | 0 | 0 | 0 | 1163.99 | Screen_Top, Screen_Bot, Chic_Depth, Evan_Depth, Burk_Depth and Jasp_Depth are in feet below ground surface. | 4 | 0.073
specific capacity test | 311076 | tracking number |  | Karnes | 28.8681 | -97.8333 |  | Jasper | 400 | 440 | 0 | 0 | 0 | 1256.42 | Screen_Top, Screen_Bot, Chic_Depth, Evan_Depth, Burk_Depth and Jasp_Depth are in feet below ground surface. | 4 | 13.1
specific capacity test | 311077 | tracking number |  | Karnes | 28.8181 | -97.7014 |  | Jasper | 230 | 250 | 0 | 0 | 0 | 2392.3501 | Screen_Top, Screen_Bot, Chic_Depth, Evan_Depth, Burk_Depth and Jasp_Depth are in feet below ground surface. | 4 | 36.1
specific capacity test | 311278 | tracking number |  | Lavaca | 29.525 | -97.1281 |  | Jasper | 245 | 275 | 0 | 0 | 0 | 451.911 | Screen_Top, Screen_Bot, Chic_Depth, Evan_Depth, Burk_Depth and Jasp_Depth are in feet below ground surface. | 4 | 28.7
specific capacity test | 311282 | tracking number |  | Victoria | 28.8861 | -97.0478 |  | Evangeline | 180 | 200 | 178.229 | 1733.109 | 2120.722 | 4283.0321 | Screen_Top, Screen_Bot, Chic_Depth, Evan_Depth, Burk_Depth and Jasp_Depth are in feet below ground surface. | 2 | 68.7
specific capacity test | 311398 | tracking number |  | Hidalgo | 26.3936 | -98.3247 |  | Evangeline | 400 | 600 | 0 | 835.565 | 1391.193 | 5998.153 | Screen_Top, Screen_Bot, Chic_Depth, Evan_Depth, Burk_Depth and Jasp_Depth are in feet below ground surface. | 2 | 0.998
specific capacity test | 311407 | tracking number |  | Aransas | 27.9406 | -97.1281 |  | Chicot | 165 | 185 | 852.098 | 3975.028 | 4632.738 | 6390.118 | Screen_Top, Screen_Bot, Chic_Depth, Evan_Depth, Burk_Depth and Jasp_Depth are in feet below ground surface. | 1 | 5.81
specific capacity test | 311410 | tracking number |  | Hidalgo | 26.3378 | -98.4083 |  | Evangeline | 60 | 80 | 0 | 664.954 | 1209.63 | 5799.61 | Screen_Top, Screen_Bot, Chic_Depth, Evan_Depth, Burk_Depth and Jasp_Depth are in feet below ground surface. | 2 | 9.07
specific capacity test | 311491 | tracking number |  | Jim Hogg | 26.8614 | -98.5331 |  | Burkeville | 260 | 360 | 0 | 252.477 | 579.385 | 4826.1448 | Screen_Top, Screen_Bot, Chic_Depth, Evan_Depth, Burk_Depth and Jasp_Depth are in feet below ground surface. | 3 | 0.168 | drawdown actually was water level. So drawdown was revised.
specific capacity test | 311494 | tracking number |  | Jim Hogg | 26.7883 | -98.6525 |  | Jasper | 260 | 360 | 0 | 76.3543 | 104.5604 | 3457.9205 | Screen_Top, Screen_Bot, Chic_Depth, Evan_Depth, Burk_Depth and Jasp_Depth are in feet below ground surface. | 4 | 0.122 | drawdown actually was water level. So drawdown was revised.
specific capacity test | 311531 | tracking number |  | Victoria | 28.9017 | -96.9933 |  | Chicot | 45 | 60 | 313.384 | 1799.014 | 2205.407 | 4144.387 | Screen_Top, Screen_Bot, Chic_Depth, Evan_Depth, Burk_Depth and Jasp_Depth are in feet below ground surface. | 1 | 36.9
specific capacity test | 311532 | tracking number |  | Victoria | 28.9036 | -96.7878 |  | Chicot | 60 | 80 | 570.957 | 2158.847 | 2621.142 | 4187.932 | Screen_Top, Screen_Bot, Chic_Depth, Evan_Depth, Burk_Depth and Jasp_Depth are in feet below ground surface. | 1 | 10.3
specific capacity test | 311534 | tracking number |  | Victoria | 28.7903 | -96.7939 |  | Chicot | 65 | 85 | 683.843 | 2593.953 | 3045.18 | 4607.34 | Screen_Top, Screen_Bot, Chic_Depth, Evan_Depth, Burk_Depth and Jasp_Depth are in feet below ground surface. | 1 | 29.2
specific capacity test | 311535 | tracking number |  | DeWitt | 29.1542 | -97.1272 |  | Evangeline | 127 | 147 | 0 | 621.601 | 924.034 | 2991.3941 | Screen_Top, Screen_Bot, Chic_Depth, Evan_Depth, Burk_Depth and Jasp_Depth are in feet below ground surface. | 2 | 14.2
specific capacity test | 311616 | tracking number |  | Matagorda | 29.1964 | -95.8583 |  | Chicot | 95 | 102 | 957.427 | 3271.2671 | 3948.6431 | 6201.583 | Screen_Top, Screen_Bot, Chic_Depth, Evan_Depth, Burk_Depth and Jasp_Depth are in feet below ground surface. | 1 | 1160
specific capacity test | 311655 | tracking number |  | Lavaca | 29.4719 | -96.7983 |  | Evangeline | 99 | 108 | 0 | 541.587 | 961.068 | 1988.9179 | Screen_Top, Screen_Bot, Chic_Depth, Evan_Depth, Burk_Depth and Jasp_Depth are in feet below ground surface. | 2 | 1150
specific capacity test | 311657 | tracking number |  | Duval | 27.7842 | -98.2506 |  | Evangeline | 420 | 460 | 0 | 1250.5601 | 1725.8101 | 3444.04 | Screen_Top, Screen_Bot, Chic_Depth, Evan_Depth, Burk_Depth and Jasp_Depth are in feet below ground surface. | 2 | 1.69 | drawdown actually was water level. So drawdown was revised.
specific capacity test | 311799 | tracking number |  | DeWitt | 29.14 | -97.1775 |  | Evangeline | 140 | 180 | 5.933 | 467.782 | 754.256 | 2837.986 | Screen_Top, Screen_Bot, Chic_Depth, Evan_Depth, Burk_Depth and Jasp_Depth are in feet below ground surface. | 2 | 6.36
specific capacity test | 311820 | tracking number |  | Bee | 28.3806 | -97.6969 |  | Evangeline | 103 | 133 | 37.5991 | 1060.1291 | 1550.1621 | 4104.2822 | Screen_Top, Screen_Bot, Chic_Depth, Evan_Depth, Burk_Depth and Jasp_Depth are in feet below ground surface. | 2 | 1.25
specific capacity test | 311981 | tracking number |  | Fayette | 29.7619 | -96.8411 |  | Jasper | 120 | 140 | 0 | 0 | 42.1354 | 919.3244 | Screen_Top, Screen_Bot, Chic_Depth, Evan_Depth, Burk_Depth and Jasp_Depth are in feet below ground surface. | 4 | 51.8
specific capacity test | 311984 | tracking number |  | Jim Wells | 27.6331 | -98.2686 |  | Evangeline | 260 | 300 | 0 | 1548.88 | 1959.671 | 3565.6209 | Screen_Top, Screen_Bot, Chic_Depth, Evan_Depth, Burk_Depth and Jasp_Depth are in feet below ground surface. | 2 | 5.85
specific capacity test | 312050 | tracking number |  | Wharton | 29.3667 | -96.1625 |  | Chicot | 80 | 100 | 536.254 | 1982.964 | 2359.388 | 5120.9581 | Screen_Top, Screen_Bot, Chic_Depth, Evan_Depth, Burk_Depth and Jasp_Depth are in feet below ground surface. | 1 | 596
specific capacity test | 312098 | tracking number |  | Karnes | 28.7369 | -97.7511 |  | Jasper | 305 | 345 | 0 | 0 | 90.7109 | 2424.9709 | Screen_Top, Screen_Bot, Chic_Depth, Evan_Depth, Burk_Depth and Jasp_Depth are in feet below ground surface. | 4 | 63.7
specific capacity test | 312210 | tracking number |  | Victoria | 28.5525 | -97.0958 |  | Chicot | 190 | 210 | 465.055 | 2259.975 | 2776.4921 | 4874.882 | Screen_Top, Screen_Bot, Chic_Depth, Evan_Depth, Burk_Depth and Jasp_Depth are in feet below ground surface. | 1 | 56.5
specific capacity test | 312384 | tracking number |  | DeWitt | 29.1319 | -97.5294 |  | Jasper | 220 | 260 | 0 | 0 | 0 | 1039.35 | Screen_Top, Screen_Bot, Chic_Depth, Evan_Depth, Burk_Depth and Jasp_Depth are in feet below ground surface. | 4 | 4.88
specific capacity test | 312386 | tracking number |  | DeWitt | 28.9797 | -97.3419 |  | Evangeline | 180 | 220 | 0 | 560.382 | 969.496 | 3190.3959 | Screen_Top, Screen_Bot, Chic_Depth, Evan_Depth, Burk_Depth and Jasp_Depth are in feet below ground surface. | 2 | 2.39 | drawdown actually was water level. So drawdown was revised.
specific capacity test | 312400 | tracking number |  | DeWitt | 29.1411 | -97.0883 |  | Evangeline | 160 | 180 | 0 | 740.521 | 1102.334 | 3209.1641 | Screen_Top, Screen_Bot, Chic_Depth, Evan_Depth, Burk_Depth and Jasp_Depth are in feet below ground surface. | 2 | 12.8
specific capacity test | 312583 | tracking number |  | Bee | 28.4508 | -97.7592 |  | Evangeline | 291 | 331 | 0 | 539.924 | 1039.957 | 3534.657 | Screen_Top, Screen_Bot, Chic_Depth, Evan_Depth, Burk_Depth and Jasp_Depth are in feet below ground surface. | 2 | 3.47
specific capacity test | 312740 | tracking number |  | Goliad | 28.8728 | -97.4225 |  | Evangeline | 200 | 240 | 0 | 573.308 | 1087.945 | 3492.5251 | Screen_Top, Screen_Bot, Chic_Depth, Evan_Depth, Burk_Depth and Jasp_Depth are in feet below ground surface. | 2 | 11.1
specific capacity test | 312877 | tracking number |  | Aransas | 28.0258 | -97.0872 |  | Chicot | 41 | 61 | 805.567 | 4067.1671 | 4571.2211 | 6406.661 | Screen_Top, Screen_Bot, Chic_Depth, Evan_Depth, Burk_Depth and Jasp_Depth are in feet below ground surface. | 1 | 6.02 | drawdown actually was water level. So drawdown was revised.
specific capacity test | 312878 | tracking number |  | Aransas | 28.0261 | -97.0872 |  | Chicot | 41 | 61 | 805.567 | 4067.1671 | 4571.2211 | 6406.661 | Screen_Top, Screen_Bot, Chic_Depth, Evan_Depth, Burk_Depth and Jasp_Depth are in feet below ground surface. | 1 | 6.02 | drawdown actually was water level. So drawdown was revised.
specific capacity test | 312904 | tracking number |  | DeWitt | 29.3492 | -97.2219 |  | Jasper | 260 | 280 | 0 | 0 | 0 | 1161.61 | Screen_Top, Screen_Bot, Chic_Depth, Evan_Depth, Burk_Depth and Jasp_Depth are in feet below ground surface. | 4 | 93.1
specific capacity test | 313006 | tracking number |  | Bee | 28.4797 | -97.8656 |  | Burkeville | 208 | 248 | 0 | 163.991 | 630.388 | 2851.3079 | Screen_Top, Screen_Bot, Chic_Depth, Evan_Depth, Burk_Depth and Jasp_Depth are in feet below ground surface. | 3 | 5.95
specific capacity test | 313013 | tracking number |  | Bee | 28.1853 | -97.5822 |  | Chicot | 190 | 210 | 290.84 | 2178.24 | 2649.531 | 5030.561 | Screen_Top, Screen_Bot, Chic_Depth, Evan_Depth, Burk_Depth and Jasp_Depth are in feet below ground surface. | 1 | 30
specific capacity test | 313024 | tracking number |  | Nueces | 27.6522 | -97.3331 |  | Chicot | 125 | 145 | 887.866 | 3653.5359 | 4237.132 | 5928.6219 | Screen_Top, Screen_Bot, Chic_Depth, Evan_Depth, Burk_Depth and Jasp_Depth are in feet below ground surface. | 1 | 6.37 | drawdown actually was water level. So drawdown was revised.
specific capacity test | 313082 | tracking number |  | DeWitt | 29.0472 | -97.2042 |  | Evangeline | 110 | 150 | 0 | 688.374 | 1138.351 | 3364.0009 | Screen_Top, Screen_Bot, Chic_Depth, Evan_Depth, Burk_Depth and Jasp_Depth are in feet below ground surface. | 2 | 29.6
specific capacity test | 313116 | tracking number |  | DeWitt | 29.2267 | -97.39 |  | Jasper | 190 | 230 | 0 | 0 | 0 | 972.299 | Screen_Top, Screen_Bot, Chic_Depth, Evan_Depth, Burk_Depth and Jasp_Depth are in feet below ground surface. | 4 | 22.7
specific capacity test | 313120 | tracking number |  | Victoria | 28.8617 | -97.1133 |  | Evangeline | 200 | 220 | 36.4197 | 1617.1997 | 1994.8137 | 4258.8037 | Screen_Top, Screen_Bot, Chic_Depth, Evan_Depth, Burk_Depth and Jasp_Depth are in feet below ground surface. | 2 | 68.7
specific capacity test | 313124 | tracking number |  | Lavaca | 29.3469 | -97.0292 |  | Evangeline | 200 | 220 | 0 | 266.756 | 447.111 | 2238.241 | Screen_Top, Screen_Bot, Chic_Depth, Evan_Depth, Burk_Depth and Jasp_Depth are in feet below ground surface. | 2 | 94.1
specific capacity test | 313200 | tracking number |  | Lavaca | 29.3722 | -97.1728 |  | Jasper | 150 | 170 | 0 | 0 | 0 | 1322.13 | Screen_Top, Screen_Bot, Chic_Depth, Evan_Depth, Burk_Depth and Jasp_Depth are in feet below ground surface. | 4 | 280
specific capacity test | 313214 | tracking number |  | Lavaca | 29.5656 | -96.9119 |  | Burkeville | 198 | 218 | 0 | 144.09 | 379.883 | 1245.644 | Screen_Top, Screen_Bot, Chic_Depth, Evan_Depth, Burk_Depth and Jasp_Depth are in feet below ground surface. | 3 | 317
specific capacity test | 313227 | tracking number |  | Nueces | 27.6544 | -97.3197 |  | Chicot | 250 | 290 | 906.51 | 3705.5 | 4303.474 | 5990.524 | Screen_Top, Screen_Bot, Chic_Depth, Evan_Depth, Burk_Depth and Jasp_Depth are in feet below ground surface. | 1 | 4.9
specific capacity test | 313299 | tracking number |  | Karnes | 28.9653 | -97.7372 |  | Jasper | 240 | 260 | 0 | 0 | 0 | 1211.86 | Screen_Top, Screen_Bot, Chic_Depth, Evan_Depth, Burk_Depth and Jasp_Depth are in feet below ground surface. | 4 | 44.3
specific capacity test | 313307 | tracking number |  | Karnes | 28.9611 | -97.7806 |  | Jasper | 140 | 160 | 0 | 0 | 0 | 902.416 | Screen_Top, Screen_Bot, Chic_Depth, Evan_Depth, Burk_Depth and Jasp_Depth are in feet below ground surface. | 4 | 201
specific capacity test | 313463 | tracking number |  | Bee | 28.3775 | -97.7931 |  | Evangeline | 141 | 181 | 5.7242 | 874.3342 | 1362.9122 | 3679.1322 | Screen_Top, Screen_Bot, Chic_Depth, Evan_Depth, Burk_Depth and Jasp_Depth are in feet below ground surface. | 2 | 10.7
specific capacity test | 313656 | tracking number |  | Lavaca | 29.4283 | -97.0689 |  | Jasper | 380 | 400 | 0 | 0 | 7.0603 | 1232.7003 | Screen_Top, Screen_Bot, Chic_Depth, Evan_Depth, Burk_Depth and Jasp_Depth are in feet below ground surface. | 4 | 94.1
specific capacity test | 313719 | tracking number |  | Nueces | 27.6478 | -97.3264 |  | Chicot | 56 | 76 | 899.693 | 3686.433 | 4275.953 | 5968.613 | Screen_Top, Screen_Bot, Chic_Depth, Evan_Depth, Burk_Depth and Jasp_Depth are in feet below ground surface. | 1 | 6.83 | drawdown actually was water level. So drawdown was revised.
specific capacity test | 313749 | tracking number |  | Hidalgo | 26.4731 | -98.1333 |  | Evangeline | 80 | 100 | 0 | 1207.66 | 1855.223 | 5387.733 | Screen_Top, Screen_Bot, Chic_Depth, Evan_Depth, Burk_Depth and Jasp_Depth are in feet below ground surface. | 2 | 17.1 | drawdown actually was water level. So drawdown was revised.
specific capacity test | 313751 | tracking number |  | Hidalgo | 26.4783 | -98.1333 |  | Evangeline | 80 | 100 | 0 | 1193.65 | 1836.898 | 5360.418 | Screen_Top, Screen_Bot, Chic_Depth, Evan_Depth, Burk_Depth and Jasp_Depth are in feet below ground surface. | 2 | 35.6 | drawdown actually was water level. So drawdown was revised.
specific capacity test | 313752 | tracking number |  | Hidalgo | 26.4867 | -98.1319 |  | Evangeline | 80 | 100 | 0 | 1178.45 | 1816.241 | 5325.3809 | Screen_Top, Screen_Bot, Chic_Depth, Evan_Depth, Burk_Depth and Jasp_Depth are in feet below ground surface. | 2 | 35.6 | drawdown actually was water level. So drawdown was revised.
specific capacity test | 313754 | tracking number |  | Hidalgo | 26.4914 | -98.1317 |  | Evangeline | 80 | 100 | 0 | 1170.11 | 1804.82 | 5306.9699 | Screen_Top, Screen_Bot, Chic_Depth, Evan_Depth, Burk_Depth and Jasp_Depth are in feet below ground surface. | 2 | 35.6 | drawdown actually was water level. So drawdown was revised.
specific capacity test | 313756 | tracking number |  | Hidalgo | 26.4817 | -98.1328 |  | Evangeline | 80 | 100 | 0 | 1187.5699 | 1828.5549 | 5345.095 | Screen_Top, Screen_Bot, Chic_Depth, Evan_Depth, Burk_Depth and Jasp_Depth are in feet below ground surface. | 2 | 48.2 | drawdown actually was water level. So drawdown was revised.
specific capacity test | 313781 | tracking number |  | Live Oak | 28.3344 | -98.1789 |  | Jasper | 260 | 300 | 0 | 0 | 0 | 1739.16 | Screen_Top, Screen_Bot, Chic_Depth, Evan_Depth, Burk_Depth and Jasp_Depth are in feet below ground surface. | 4 | 31.1
specific capacity test | 313917 | tracking number |  | Lavaca | 29.4281 | -96.9811 |  | Burkeville | 180 | 200 | 0 | 158.665 | 331.531 | 1649.811 | Screen_Top, Screen_Bot, Chic_Depth, Evan_Depth, Burk_Depth and Jasp_Depth are in feet below ground surface. | 3 | 280
specific capacity test | 313953 | tracking number |  | Victoria | 28.9425 | -97.0869 |  | Evangeline | 110 | 130 | 88.9927 | 1427.1926 | 1850.8466 | 4059.0566 | Screen_Top, Screen_Bot, Chic_Depth, Evan_Depth, Burk_Depth and Jasp_Depth are in feet below ground surface. | 2 | 61.5
specific capacity test | 313955 | tracking number |  | Jim Wells | 27.7839 | -98.2186 |  | Evangeline | 440 | 480 | 16.5835 | 1433.3135 | 1917.5355 | 3608.2454 | Screen_Top, Screen_Bot, Chic_Depth, Evan_Depth, Burk_Depth and Jasp_Depth are in feet below ground surface. | 2 | 1.08
specific capacity test | 313960 | tracking number |  | Jim Wells | 27.7353 | -98.1192 |  | Evangeline | 420 | 460 | 141.618 | 1894.698 | 2310.557 | 3969.1669 | Screen_Top, Screen_Bot, Chic_Depth, Evan_Depth, Burk_Depth and Jasp_Depth are in feet below ground surface. | 2 | 0.783
specific capacity test | 314039 | tracking number |  | DeWitt | 29.0497 | -97.2069 |  | Evangeline | 140 | 180 | 0 | 679.373 | 1128.16 | 3348.89 | Screen_Top, Screen_Bot, Chic_Depth, Evan_Depth, Burk_Depth and Jasp_Depth are in feet below ground surface. | 2 | 21.5
specific capacity test | 314133 | tracking number |  | DeWitt | 28.9881 | -97.4933 |  | Burkeville | 140 | 160 | 0 | 44.6661 | 271.4391 | 2388.6791 | Screen_Top, Screen_Bot, Chic_Depth, Evan_Depth, Burk_Depth and Jasp_Depth are in feet below ground surface. | 3 | 127
specific capacity test | 314169 | tracking number |  | Victoria | 29.0231 | -96.9464 |  | Chicot | 60 | 80 | 240.88 | 1413.8199 | 1843.9619 | 3794.9219 | Screen_Top, Screen_Bot, Chic_Depth, Evan_Depth, Burk_Depth and Jasp_Depth are in feet below ground surface. | 1 | 17.3
specific capacity test | 314177 | tracking number |  | San Patricio | 28.0947 | -97.5858 |  | Chicot | 220 | 280 | 407.342 | 2417.952 | 2903.381 | 5040.8409 | Screen_Top, Screen_Bot, Chic_Depth, Evan_Depth, Burk_Depth and Jasp_Depth are in feet below ground surface. | 1 | 8.72
specific capacity test | 314178 | tracking number |  | San Patricio | 28.0222 | -97.4847 |  | Chicot | 140 | 180 | 493.598 | 2551.4581 | 3104.7421 | 5232.902 | Screen_Top, Screen_Bot, Chic_Depth, Evan_Depth, Burk_Depth and Jasp_Depth are in feet below ground surface. | 1 | 9.82
specific capacity test | 314183 | tracking number |  | Wharton | 29.2364 | -96.3972 |  | Chicot | 120 | 160 | 510.136 | 2022.536 | 2612.92 | 4662.41 | Screen_Top, Screen_Bot, Chic_Depth, Evan_Depth, Burk_Depth and Jasp_Depth are in feet below ground surface. | 1 | 12.8
specific capacity test | 314185 | tracking number |  | Goliad | 28.8269 | -97.3528 |  | Evangeline | 110 | 130 | 0 | 708.781 | 1238.196 | 3716.7961 | Screen_Top, Screen_Bot, Chic_Depth, Evan_Depth, Burk_Depth and Jasp_Depth are in feet below ground surface. | 2 | 14.5
specific capacity test | 314233 | tracking number |  | Goliad | 28.7044 | -97.465 |  | Evangeline | 180 | 220 | 0 | 721.116 | 1225.435 | 3746.3349 | Screen_Top, Screen_Bot, Chic_Depth, Evan_Depth, Burk_Depth and Jasp_Depth are in feet below ground surface. | 2 | 94.1 | drawdown actually was water level. So drawdown was revised.
specific capacity test | 314235 | tracking number |  | Goliad | 28.6961 | -97.4556 |  | Evangeline | 180 | 220 | 0 | 780.315 | 1285.734 | 3801.3541 | Screen_Top, Screen_Bot, Chic_Depth, Evan_Depth, Burk_Depth and Jasp_Depth are in feet below ground surface. | 2 | 57.4 | drawdown actually was water level. So drawdown was revised.
specific capacity test | 314309 | tracking number |  | Bee | 28.5528 | -97.8528 |  | Burkeville | 127 | 147 | 0 | 45.275 | 494.942 | 2540.5219 | Screen_Top, Screen_Bot, Chic_Depth, Evan_Depth, Burk_Depth and Jasp_Depth are in feet below ground surface. | 3 | 2.16
specific capacity test | 314316 | tracking number |  | Fayette | 29.8114 | -96.8447 |  | Jasper | 480 | 520 | 0 | 0 | 0 | 697.335 | Screen_Top, Screen_Bot, Chic_Depth, Evan_Depth, Burk_Depth and Jasp_Depth are in feet below ground surface. | 4 | 15.2
specific capacity test | 314360 | tracking number |  | Lavaca | 29.1222 | -96.9289 |  | Evangeline | 220 | 280 | 134.293 | 1105.581 | 1523.183 | 3554.4731 | Screen_Top, Screen_Bot, Chic_Depth, Evan_Depth, Burk_Depth and Jasp_Depth are in feet below ground surface. | 2 | 18.3
specific capacity test | 314363 | tracking number |  | Brooks | 27.1 | -98.35 |  | Evangeline | 450 | 490 | 0 | 1328.65 | 1780.91 | 5202.35 | Screen_Top, Screen_Bot, Chic_Depth, Evan_Depth, Burk_Depth and Jasp_Depth are in feet below ground surface. | 2 | 2.7
specific capacity test | 314378 | tracking number |  | Brooks | 26.8611 | -98.32 |  | Evangeline | 395 | 422 | 0 | 886.303 | 1391.915 | 5514.2348 | Screen_Top, Screen_Bot, Chic_Depth, Evan_Depth, Burk_Depth and Jasp_Depth are in feet below ground surface. | 2 | 0.949
specific capacity test | 314380 | tracking number |  | Lavaca | 29.3486 | -97.0253 |  | Evangeline | 160 | 210 | 0 | 267.061 | 449.481 | 2231.1611 | Screen_Top, Screen_Bot, Chic_Depth, Evan_Depth, Burk_Depth and Jasp_Depth are in feet below ground surface. | 2 | 19.4
specific capacity test | 314388 | tracking number |  | Brooks | 26.8608 | -98.3386 |  | Evangeline | 425 | 447 | 0 | 840.493 | 1332.953 | 5517.2831 | Screen_Top, Screen_Bot, Chic_Depth, Evan_Depth, Burk_Depth and Jasp_Depth are in feet below ground surface. | 2 | 1.15
specific capacity test | 314390 | tracking number |  | Brooks | 26.8606 | -98.3478 |  | Evangeline | 410 | 435 | 0 | 812.328 | 1298.424 | 5521.2741 | Screen_Top, Screen_Bot, Chic_Depth, Evan_Depth, Burk_Depth and Jasp_Depth are in feet below ground surface. | 2 | 1.01
specific capacity test | 314411 | tracking number |  | DeWitt | 29.1519 | -97.3256 |  | Jasper | 205 | 220 | 0 | 0 | 0 | 1891.6899 | Screen_Top, Screen_Bot, Chic_Depth, Evan_Depth, Burk_Depth and Jasp_Depth are in feet below ground surface. | 4 | 15
specific capacity test | 314414 | tracking number |  | DeWitt | 29.1542 | -97.3294 |  | Jasper | 145 | 175 | 0 | 0 | 0 | 1873.26 | Screen_Top, Screen_Bot, Chic_Depth, Evan_Depth, Burk_Depth and Jasp_Depth are in feet below ground surface. | 4 | 7.38
specific capacity test | 314415 | tracking number |  | Lavaca | 29.5114 | -96.9525 |  | Burkeville | 240 | 280 | 0 | 120.941 | 314.553 | 1256.767 | Screen_Top, Screen_Bot, Chic_Depth, Evan_Depth, Burk_Depth and Jasp_Depth are in feet below ground surface. | 3 | 24.3
specific capacity test | 314431 | tracking number |  | Goliad | 28.7178 | -97.4653 |  | Evangeline | 160 | 200 | 0 | 652.675 | 1161.896 | 3701.446 | Screen_Top, Screen_Bot, Chic_Depth, Evan_Depth, Burk_Depth and Jasp_Depth are in feet below ground surface. | 2 | 57.4 | drawdown actually was water level. So drawdown was revised.
specific capacity test | 314535 | tracking number |  | Victoria | 29.0456 | -97.0497 |  | Evangeline | 160 | 200 | 105.013 | 1081.8 | 1539.08 | 3743.9501 | Screen_Top, Screen_Bot, Chic_Depth, Evan_Depth, Burk_Depth and Jasp_Depth are in feet below ground surface. | 2 | 4.72
specific capacity test | 314576 | tracking number |  | Victoria | 28.745 | -97.0533 |  | Chicot | 160 | 200 | 348.89 | 2060.3101 | 2454.2041 | 4466.424 | Screen_Top, Screen_Bot, Chic_Depth, Evan_Depth, Burk_Depth and Jasp_Depth are in feet below ground surface. | 1 | 5.81
specific capacity test | 314588 | tracking number |  | Bee | 28.53 | -97.7686 |  | Evangeline | 142 | 170 | 0 | 223.964 | 713.323 | 3156.1631 | Screen_Top, Screen_Bot, Chic_Depth, Evan_Depth, Burk_Depth and Jasp_Depth are in feet below ground surface. | 2 | 1.3
specific capacity test | 314630 | tracking number |  | San Patricio | 27.8769 | -97.2139 |  | Chicot | 97 | 117 | 787.897 | 3653.5369 | 4362.7538 | 6084.2639 | Screen_Top, Screen_Bot, Chic_Depth, Evan_Depth, Burk_Depth and Jasp_Depth are in feet below ground surface. | 1 | 5.41
specific capacity test | 314631 | tracking number |  | Jim Hogg | 27.1344 | -98.7736 |  | Jasper | 180 | 220 | 0 | 70.1574 | 70.1574 | 2374.8373 | Screen_Top, Screen_Bot, Chic_Depth, Evan_Depth, Burk_Depth and Jasp_Depth are in feet below ground surface. | 4 | 7.12
specific capacity test | 314665 | tracking number |  | DeWitt | 28.9889 | -97.5517 |  | Jasper | 260 | 320 | 0 | 0 | 91.5432 | 2016.0532 | Screen_Top, Screen_Bot, Chic_Depth, Evan_Depth, Burk_Depth and Jasp_Depth are in feet below ground surface. | 4 | 5.1
specific capacity test | 314698 | tracking number |  | Victoria | 28.8586 | -97.1119 |  | Evangeline | 150 | 180 | 43.9901 | 1631.9101 | 2009.4581 | 4270.7982 | Screen_Top, Screen_Bot, Chic_Depth, Evan_Depth, Burk_Depth and Jasp_Depth are in feet below ground surface. | 2 | 84.9
specific capacity test | 314844 | tracking number |  | Lavaca | 29.4358 | -97.0358 |  | Jasper | 120 | 140 | 0 | 31.4685 | 89.4554 | 1313.9354 | Screen_Top, Screen_Bot, Chic_Depth, Evan_Depth, Burk_Depth and Jasp_Depth are in feet below ground surface. | 4 | 77.7
specific capacity test | 314939 | tracking number |  | DeWitt | 28.9872 | -97.2703 |  | Evangeline | 120 | 160 | 0 | 692.185 | 1119.697 | 3392.447 | Screen_Top, Screen_Bot, Chic_Depth, Evan_Depth, Burk_Depth and Jasp_Depth are in feet below ground surface. | 2 | 94.1 | drawdown actually was water level. So drawdown was revised.
specific capacity test | 315096 | tracking number |  | Victoria | 28.8858 | -97.0464 |  | Chicot | 95 | 115 | 184.6 | 1739.93 | 2127.8719 | 4281.9921 | Screen_Top, Screen_Bot, Chic_Depth, Evan_Depth, Burk_Depth and Jasp_Depth are in feet below ground surface. | 1 | 21.9
specific capacity test | 315213 | tracking number |  | Lavaca | 29.5939 | -97.08 |  | Jasper | 140 | 160 | 0 | 0 | 0 | 410.145 | Screen_Top, Screen_Bot, Chic_Depth, Evan_Depth, Burk_Depth and Jasp_Depth are in feet below ground surface. | 4 | 11
specific capacity test | 315247 | tracking number |  | Matagorda | 28.8561 | -95.9264 |  | Chicot | 158 | 248 | 1226.04 | 4001.1501 | 4779.3842 | 7030.7543 | Screen_Top, Screen_Bot, Chic_Depth, Evan_Depth, Burk_Depth and Jasp_Depth are in feet below ground surface. | 1 | 67.7
specific capacity test | 315248 | tracking number |  | Bee | 28.4131 | -97.7289 |  | Evangeline | 29 | 49 | 0 | 815.107 | 1319.932 | 3824.642 | Screen_Top, Screen_Bot, Chic_Depth, Evan_Depth, Burk_Depth and Jasp_Depth are in feet below ground surface. | 2 | 22.1
specific capacity test | 315278 | tracking number |  | Hidalgo | 26.4858 | -98.0939 |  | Evangeline | 83 | 143 | 0 | 1346.4 | 1992.416 | 5234.4761 | Screen_Top, Screen_Bot, Chic_Depth, Evan_Depth, Burk_Depth and Jasp_Depth are in feet below ground surface. | 2 | 2.74
specific capacity test | 315279 | tracking number |  | Hidalgo | 26.5097 | -98.1297 |  | Evangeline | 80 | 120 | 0 | 1148.92 | 1772.584 | 5247.314 | Screen_Top, Screen_Bot, Chic_Depth, Evan_Depth, Burk_Depth and Jasp_Depth are in feet below ground surface. | 2 | 18.3
specific capacity test | 315280 | tracking number |  | Hidalgo | 26.5078 | -98.1294 |  | Evangeline | 80 | 120 | 0 | 1152.73 | 1777.78 | 5252.4599 | Screen_Top, Screen_Bot, Chic_Depth, Evan_Depth, Burk_Depth and Jasp_Depth are in feet below ground surface. | 2 | 18.3
specific capacity test | 315285 | tracking number |  | DeWitt | 29.2778 | -97.3842 |  | Jasper | 200 | 260 | 0 | 0 | 0 | 769.64 | Screen_Top, Screen_Bot, Chic_Depth, Evan_Depth, Burk_Depth and Jasp_Depth are in feet below ground surface. | 4 | 10.6
specific capacity test | 315286 | tracking number |  | Cameron | 26.0947 | -97.7722 |  | Chicot | 155 | 195 | 1432.29 | 4444.8401 | 5292.0471 | 7609.697 | Screen_Top, Screen_Bot, Chic_Depth, Evan_Depth, Burk_Depth and Jasp_Depth are in feet below ground surface. | 1 | 21.4
specific capacity test | 315287 | tracking number |  | Cameron | 26.0978 | -97.7719 |  | Chicot | 165 | 195 | 1430.62 | 4440.5499 | 5289.8049 | 7605.405 | Screen_Top, Screen_Bot, Chic_Depth, Evan_Depth, Burk_Depth and Jasp_Depth are in feet below ground surface. | 1 | 24.4
specific capacity test | 315291 | tracking number |  | Hidalgo | 26.1875 | -97.9239 |  | Chicot | 14 | 34 | 1005.48 | 3641.5801 | 4564.9091 | 7270.4091 | Screen_Top, Screen_Bot, Chic_Depth, Evan_Depth, Burk_Depth and Jasp_Depth are in feet below ground surface. | 1 | 27.9
specific capacity test | 315309 | tracking number |  | DeWitt | 29.0381 | -97.3186 |  | Evangeline | 130 | 150 | 0 | 330.133 | 662.568 | 2826.6481 | Screen_Top, Screen_Bot, Chic_Depth, Evan_Depth, Burk_Depth and Jasp_Depth are in feet below ground surface. | 2 | 45.4
specific capacity test | 315313 | tracking number |  | Lavaca | 29.3336 | -97.1775 |  | Jasper | 120 | 160 | 0 | 0 | 27.6216 | 1532.0416 | Screen_Top, Screen_Bot, Chic_Depth, Evan_Depth, Burk_Depth and Jasp_Depth are in feet below ground surface. | 4 | 12.2
specific capacity test | 315318 | tracking number |  | DeWitt | 28.9803 | -97.5239 |  | Jasper | 270 | 310 | 0 | 0 | 223.227 | 2270.257 | Screen_Top, Screen_Bot, Chic_Depth, Evan_Depth, Burk_Depth and Jasp_Depth are in feet below ground surface. | 4 | 80.5
specific capacity test | 315320 | tracking number |  | Karnes | 28.8683 | -97.8178 |  | Jasper | 135 | 175 | 0 | 0 | 0 | 1347.22 | Screen_Top, Screen_Bot, Chic_Depth, Evan_Depth, Burk_Depth and Jasp_Depth are in feet below ground surface. | 4 | 3.5
specific capacity test | 315323 | tracking number |  | Karnes | 28.8847 | -97.8172 |  | Jasper | 110 | 150 | 0 | 0 | 0 | 1225.78 | Screen_Top, Screen_Bot, Chic_Depth, Evan_Depth, Burk_Depth and Jasp_Depth are in feet below ground surface. | 4 | 4.64
specific capacity test | 315324 | tracking number |  | Victoria | 28.9086 | -96.9997 |  | Chicot | 100 | 110 | 290.733 | 1753.403 | 2161.8651 | 4123.9951 | Screen_Top, Screen_Bot, Chic_Depth, Evan_Depth, Burk_Depth and Jasp_Depth are in feet below ground surface. | 1 | 55.3
specific capacity test | 315326 | tracking number |  | Karnes | 28.8367 | -97.9772 |  | Jasper | 400 | 440 | 0 | 0 | 0 | 766.307 | Screen_Top, Screen_Bot, Chic_Depth, Evan_Depth, Burk_Depth and Jasp_Depth are in feet below ground surface. | 4 | 41.6
specific capacity test | 315329 | tracking number |  | Victoria | 28.9086 | -96.9997 |  | Chicot | 50 | 70 | 290.733 | 1753.403 | 2161.8651 | 4123.9951 | Screen_Top, Screen_Bot, Chic_Depth, Evan_Depth, Burk_Depth and Jasp_Depth are in feet below ground surface. | 1 | 21.9
specific capacity test | 315332 | tracking number |  | Karnes | 28.8486 | -97.8478 |  | Jasper | 120 | 160 | 0 | 0 | 0 | 1297.9399 | Screen_Top, Screen_Bot, Chic_Depth, Evan_Depth, Burk_Depth and Jasp_Depth are in feet below ground surface. | 4 | 47.1
specific capacity test | 315345 | tracking number |  | Karnes | 29.0831 | -97.6736 |  | Jasper | 320 | 360 | 0 | 0 | 0 | 576.57 | Screen_Top, Screen_Bot, Chic_Depth, Evan_Depth, Burk_Depth and Jasp_Depth are in feet below ground surface. | 4 | 18.5
specific capacity test | 315367 | tracking number |  | Bee | 28.5506 | -97.7842 |  | Evangeline | 130 | 150 | 0 | 152.529 | 649.951 | 2990.431 | Screen_Top, Screen_Bot, Chic_Depth, Evan_Depth, Burk_Depth and Jasp_Depth are in feet below ground surface. | 2 | 2.62
specific capacity test | 315369 | tracking number |  | Bee | 28.4644 | -97.6872 |  | Evangeline | 250 | 290 | 0 | 751.396 | 1275.072 | 3868.052 | Screen_Top, Screen_Bot, Chic_Depth, Evan_Depth, Burk_Depth and Jasp_Depth are in feet below ground surface. | 2 | 16.4
specific capacity test | 315370 | tracking number |  | Bee | 28.5528 | -97.7939 |  | Evangeline | 95 | 115 | 0 | 123.498 | 627.156 | 2923.626 | Screen_Top, Screen_Bot, Chic_Depth, Evan_Depth, Burk_Depth and Jasp_Depth are in feet below ground surface. | 2 | 18.6
specific capacity test | 315414 | tracking number |  | Hidalgo | 26.2286 | -98.44 |  | Evangeline | 120 | 140 | 39.5984 | 818.7904 | 1340.9774 | 5889.8075 | Screen_Top, Screen_Bot, Chic_Depth, Evan_Depth, Burk_Depth and Jasp_Depth are in feet below ground surface. | 2 | 8.59
specific capacity test | 315415 | tracking number |  | Hidalgo | 26.2964 | -97.8942 |  | Chicot | 180 | 210 | 397.374 | 3154.174 | 3989.614 | 6507.1241 | Screen_Top, Screen_Bot, Chic_Depth, Evan_Depth, Burk_Depth and Jasp_Depth are in feet below ground surface. | 1 | 16.1
specific capacity test | 315416 | tracking number |  | Hidalgo | 26.2761 | -98.2917 |  | Chicot | 44 | 64 | 222.605 | 1661.615 | 2299.451 | 6932.931 | Screen_Top, Screen_Bot, Chic_Depth, Evan_Depth, Burk_Depth and Jasp_Depth are in feet below ground surface. | 1 | 37.2 | drawdown actually was water level. So drawdown was revised.
specific capacity test | 315417 | tracking number |  | Hidalgo | 26.2389 | -98.3067 |  | Chicot | 85 | 105 | 311.535 | 1832.0851 | 2478.5501 | 7166.3098 | Screen_Top, Screen_Bot, Chic_Depth, Evan_Depth, Burk_Depth and Jasp_Depth are in feet below ground surface. | 1 | 21.3
specific capacity test | 315436 | tracking number |  | Karnes | 28.8844 | -97.8017 |  | Jasper | 130 | 170 | 0 | 0 | 0 | 1337.65 | Screen_Top, Screen_Bot, Chic_Depth, Evan_Depth, Burk_Depth and Jasp_Depth are in feet below ground surface. | 4 | 10.9
specific capacity test | 315441 | tracking number |  | Nueces | 27.71 | -97.8994 |  | Chicot | 420 | 500 | 543.333 | 2735.043 | 3228.21 | 4646.8999 | Screen_Top, Screen_Bot, Chic_Depth, Evan_Depth, Burk_Depth and Jasp_Depth are in feet below ground surface. | 1 | 5.88
specific capacity test | 315446 | tracking number |  | Nueces | 27.7042 | -97.9025 |  | Chicot | 400 | 500 | 543.815 | 2737.2049 | 3228.1489 | 4639.2689 | Screen_Top, Screen_Bot, Chic_Depth, Evan_Depth, Burk_Depth and Jasp_Depth are in feet below ground surface. | 1 | 4.71
specific capacity test | 315449 | tracking number |  | Brooks | 27.1511 | -98.3061 |  | Evangeline | 220 | 300 | 0 | 1454.54 | 1939.01 | 5048.8899 | Screen_Top, Screen_Bot, Chic_Depth, Evan_Depth, Burk_Depth and Jasp_Depth are in feet below ground surface. | 2 | 5.46
specific capacity test | 315512 | tracking number |  | Cameron | 26.2708 | -97.8206 |  | Chicot | 195 | 215 | 901.531 | 3821.991 | 4681.074 | 7051.354 | Screen_Top, Screen_Bot, Chic_Depth, Evan_Depth, Burk_Depth and Jasp_Depth are in feet below ground surface. | 1 | 420
specific capacity test | 315513 | tracking number |  | Cameron | 25.9944 | -97.5383 |  | Chicot | 165 | 185 | 1807.08 | 5772.85 | 6572.836 | 8849.2659 | Screen_Top, Screen_Bot, Chic_Depth, Evan_Depth, Burk_Depth and Jasp_Depth are in feet below ground surface. | 1 | 94
specific capacity test | 315514 | tracking number |  | Cameron | 26.265 | -97.5419 |  | Chicot | 50 | 60 | 1594.61 | 5104.9301 | 5810.2681 | 7947.6479 | Screen_Top, Screen_Bot, Chic_Depth, Evan_Depth, Burk_Depth and Jasp_Depth are in feet below ground surface. | 1 | 188
specific capacity test | 315541 | tracking number |  | Lavaca | 29.6042 | -97.0658 |  | Jasper | 390 | 450 | 0 | 0 | 0 | 463.879 | Screen_Top, Screen_Bot, Chic_Depth, Evan_Depth, Burk_Depth and Jasp_Depth are in feet below ground surface. | 4 | 18.9
specific capacity test | 315546 | tracking number |  | Karnes | 29.0892 | -97.6789 |  | Jasper | 335 | 395 | 0 | 0 | 0 | 459.418 | Screen_Top, Screen_Bot, Chic_Depth, Evan_Depth, Burk_Depth and Jasp_Depth are in feet below ground surface. | 4 | 6.94
specific capacity test | 315556 | tracking number |  | Aransas | 27.9456 | -97.1389 |  | Chicot | 166 | 186 | 827.487 | 3911.8271 | 4553.2951 | 6305.1551 | Screen_Top, Screen_Bot, Chic_Depth, Evan_Depth, Burk_Depth and Jasp_Depth are in feet below ground surface. | 1 | 5.76 | drawdown actually was water level. So drawdown was revised.
specific capacity test | 315611 | tracking number |  | Matagorda | 29.1017 | -95.8725 |  | Chicot | 158 | 178 | 1094.54 | 3600.1001 | 4308.7901 | 6646.5701 | Screen_Top, Screen_Bot, Chic_Depth, Evan_Depth, Burk_Depth and Jasp_Depth are in feet below ground surface. | 1 | 64.7
specific capacity test | 315694 | tracking number |  | Colorado | 29.6664 | -96.4972 |  | Chicot | 140 | 180 | 194.779 | 857.085 | 1188.05 | 3195.9501 | Screen_Top, Screen_Bot, Chic_Depth, Evan_Depth, Burk_Depth and Jasp_Depth are in feet below ground surface. | 1 | 173
specific capacity test | 315701 | tracking number |  | Fayette | 29.6719 | -96.9961 |  | Jasper | 180 | 189 | 0 | 0 | 0 | 657.669 | Screen_Top, Screen_Bot, Chic_Depth, Evan_Depth, Burk_Depth and Jasp_Depth are in feet below ground surface. | 4 | 6.12
specific capacity test | 315703 | tracking number |  | Lavaca | 29.5558 | -97.0667 |  | Jasper | 69 | 100 | 0 | 0 | 0 | 551.66 | Screen_Top, Screen_Bot, Chic_Depth, Evan_Depth, Burk_Depth and Jasp_Depth are in feet below ground surface. | 4 | 106
specific capacity test | 315710 | tracking number |  | Goliad | 28.77 | -97.5058 |  | Evangeline | 220 | 260 | 0 | 382.915 | 844.124 | 3447.304 | Screen_Top, Screen_Bot, Chic_Depth, Evan_Depth, Burk_Depth and Jasp_Depth are in feet below ground surface. | 2 | 63.7
specific capacity test | 315713 | tracking number |  | Aransas | 27.9397 | -97.1331 |  | Chicot | 139 | 159 | 845.018 | 3948.9579 | 4607.494 | 6361.274 | Screen_Top, Screen_Bot, Chic_Depth, Evan_Depth, Burk_Depth and Jasp_Depth are in feet below ground surface. | 1 | 1.53 | estimated borehole diameter. drawdown actually was water level. So drawdown was revised.
specific capacity test | 315749 | tracking number |  | Victoria | 28.9567 | -97.1378 |  | Evangeline | 75 | 95 | 17.7084 | 1223.4384 | 1670.1464 | 3911.5763 | Screen_Top, Screen_Bot, Chic_Depth, Evan_Depth, Burk_Depth and Jasp_Depth are in feet below ground surface. | 2 | 68.7
specific capacity test | 315761 | tracking number |  | DeWitt | 29.0867 | -97.4964 |  | Jasper | 80 | 100 | 0 | 0 | 0 | 1734.54 | Screen_Top, Screen_Bot, Chic_Depth, Evan_Depth, Burk_Depth and Jasp_Depth are in feet below ground surface. | 4 | 127
specific capacity test | 315773 | tracking number |  | Goliad | 28.8128 | -97.2731 |  | Evangeline | 180 | 220 | 0 | 988.837 | 1486.031 | 3925.2209 | Screen_Top, Screen_Bot, Chic_Depth, Evan_Depth, Burk_Depth and Jasp_Depth are in feet below ground surface. | 2 | 4.33
specific capacity test | 315942 | tracking number |  | Fayette | 29.7092 | -97.0208 |  | Jasper | 240 | 280 | 0 | 0 | 0 | 443.432 | Screen_Top, Screen_Bot, Chic_Depth, Evan_Depth, Burk_Depth and Jasp_Depth are in feet below ground surface. | 4 | 90.3
specific capacity test | 316001 | tracking number |  | Cameron | 26.2994 | -97.8469 |  | Chicot | 80 | 100 | 650.846 | 3515.9661 | 4359.0401 | 6754.8401 | Screen_Top, Screen_Bot, Chic_Depth, Evan_Depth, Burk_Depth and Jasp_Depth are in feet below ground surface. | 1 | 94
specific capacity test | 316017 | tracking number |  | Victoria | 29.0764 | -96.9825 |  | Evangeline | 130 | 150 | 126.422 | 1127.102 | 1555.862 | 3625.862 | Screen_Top, Screen_Bot, Chic_Depth, Evan_Depth, Burk_Depth and Jasp_Depth are in feet below ground surface. | 2 | 17.1
specific capacity test | 316092 | tracking number |  | Victoria | 28.8419 | -96.8969 |  | Chicot | 58 | 63 | 538.563 | 2201.733 | 2611.074 | 4306.2441 | Screen_Top, Screen_Bot, Chic_Depth, Evan_Depth, Burk_Depth and Jasp_Depth are in feet below ground surface. | 1 | 57
specific capacity test | 316099 | tracking number |  | Wharton | 29.1956 | -96.3133 |  | Chicot | 208 | 228 | 593.007 | 2308.7971 | 2988.2001 | 4745.4801 | Screen_Top, Screen_Bot, Chic_Depth, Evan_Depth, Burk_Depth and Jasp_Depth are in feet below ground surface. | 1 | 113
specific capacity test | 316164 | tracking number |  | Wharton | 29.1444 | -96.2261 |  | Chicot | 84 | 94 | 695.379 | 2676.6791 | 3380.3461 | 5022.5161 | Screen_Top, Screen_Bot, Chic_Depth, Evan_Depth, Burk_Depth and Jasp_Depth are in feet below ground surface. | 1 | 181
specific capacity test | 316165 | tracking number |  | Wharton | 29.1575 | -96.2558 |  | Chicot | 87 | 97 | 672.211 | 2575.091 | 3258.828 | 4906.678 | Screen_Top, Screen_Bot, Chic_Depth, Evan_Depth, Burk_Depth and Jasp_Depth are in feet below ground surface. | 1 | 213
specific capacity test | 316169 | tracking number |  | Wharton | 29.1878 | -96.2425 |  | Chicot | 79 | 89 | 638.482 | 2492.122 | 3171.82 | 4921.6 | Screen_Top, Screen_Bot, Chic_Depth, Evan_Depth, Burk_Depth and Jasp_Depth are in feet below ground surface. | 1 | 181
specific capacity test | 316355 | tracking number |  | Duval | 27.2833 | -98.3 |  | Evangeline | 310 | 330 | 0 | 1655.1899 | 2136.5489 | 4505.4589 | Screen_Top, Screen_Bot, Chic_Depth, Evan_Depth, Burk_Depth and Jasp_Depth are in feet below ground surface. | 2 | 2.85
specific capacity test | 316361 | tracking number |  | Jim Wells | 27.8833 | -98.1 |  | Evangeline | 300 | 310 | 61.5015 | 1569.1715 | 2077.5715 | 4116.5315 | Screen_Top, Screen_Bot, Chic_Depth, Evan_Depth, Burk_Depth and Jasp_Depth are in feet below ground surface. | 2 | 2.58
specific capacity test | 316371 | tracking number |  | Bee | 28.3425 | -97.7275 |  | Evangeline | 75 | 115 | 22.6854 | 1176.9054 | 1663.0204 | 4115.5504 | Screen_Top, Screen_Bot, Chic_Depth, Evan_Depth, Burk_Depth and Jasp_Depth are in feet below ground surface. | 2 | 17
specific capacity test | 316372 | tracking number |  | Bee | 28.4233 | -97.7675 |  | Evangeline | 129 | 169 | 0 | 665.247 | 1166.121 | 3611.361 | Screen_Top, Screen_Bot, Chic_Depth, Evan_Depth, Burk_Depth and Jasp_Depth are in feet below ground surface. | 2 | 12.4
specific capacity test | 316377 | tracking number |  | Jim Hogg | 27.2092 | -98.5558 |  | Evangeline | 240 | 340 | 0 | 504.241 | 903.128 | 3915.0779 | Screen_Top, Screen_Bot, Chic_Depth, Evan_Depth, Burk_Depth and Jasp_Depth are in feet below ground surface. | 2 | 4.32
specific capacity test | 316486 | tracking number |  | Kleberg | 27.4369 | -97.8383 |  | Chicot | 580 | 620 | 763.212 | 3621.1519 | 4118.0729 | 5388.0729 | Screen_Top, Screen_Bot, Chic_Depth, Evan_Depth, Burk_Depth and Jasp_Depth are in feet below ground surface. | 1 | 4.64
specific capacity test | 316524 | tracking number |  | Karnes | 29.0678 | -97.6736 |  | Jasper | 280 | 440 | 0 | 0 | 0 | 747.362 | Screen_Top, Screen_Bot, Chic_Depth, Evan_Depth, Burk_Depth and Jasp_Depth are in feet below ground surface. | 4 | 4.51 | drawdown actually was water level. So drawdown was revised.
specific capacity test | 316875 | tracking number |  | DeWitt | 29.0253 | -97.6994 |  | Jasper | 220 | 280 | 0 | 0 | 0 | 1124.38 | Screen_Top, Screen_Bot, Chic_Depth, Evan_Depth, Burk_Depth and Jasp_Depth are in feet below ground surface. | 4 | 40.2 | drawdown actually was water level. So drawdown was revised.
specific capacity test | 317054 | tracking number |  | Hidalgo | 26.5522 | -98.0844 |  | Evangeline | 520 | 590 | 0 | 1397.12 | 2013.701 | 5250.251 | Screen_Top, Screen_Bot, Chic_Depth, Evan_Depth, Burk_Depth and Jasp_Depth are in feet below ground surface. | 2 | 0.928
specific capacity test | 317056 | tracking number |  | Hidalgo | 26.2794 | -98.4369 |  | Evangeline | 98 | 110 | 0 | 677.857 | 1212.815 | 5770.2051 | Screen_Top, Screen_Bot, Chic_Depth, Evan_Depth, Burk_Depth and Jasp_Depth are in feet below ground surface. | 2 | 7.48
specific capacity test | 317058 | tracking number |  | Hidalgo | 26.32 | -97.9836 |  | Evangeline | 155 | 195 | 0 | 2326.3401 | 3089.9441 | 5927.6641 | Screen_Top, Screen_Bot, Chic_Depth, Evan_Depth, Burk_Depth and Jasp_Depth are in feet below ground surface. | 2 | 3.47
specific capacity test | 317062 | tracking number |  | Hidalgo | 26.2464 | -98.3506 |  | Evangeline | 280 | 320 | 179.377 | 1442.607 | 2066.487 | 6778.6471 | Screen_Top, Screen_Bot, Chic_Depth, Evan_Depth, Burk_Depth and Jasp_Depth are in feet below ground surface. | 2 | 6.38
specific capacity test | 317068 | tracking number |  | Lavaca | 29.4981 | -97.0794 |  | Jasper | 240 | 280 | 0 | 0 | 0 | 748.992 | Screen_Top, Screen_Bot, Chic_Depth, Evan_Depth, Burk_Depth and Jasp_Depth are in feet below ground surface. | 4 | 26.1
specific capacity test | 317094 | tracking number |  | Nueces | 27.6114 | -97.2292 |  | Chicot | 15 | 45 | 1127.03 | 4186.4299 | 4945.645 | 6654.545 | Screen_Top, Screen_Bot, Chic_Depth, Evan_Depth, Burk_Depth and Jasp_Depth are in feet below ground surface. | 1 | 8.29 | drawdown actually was water level. So drawdown was revised.
specific capacity test | 317174 | tracking number |  | Hidalgo | 26.3936 | -98.3247 |  | Evangeline | 580 | 600 | 0 | 835.565 | 1391.193 | 5998.153 | Screen_Top, Screen_Bot, Chic_Depth, Evan_Depth, Burk_Depth and Jasp_Depth are in feet below ground surface. | 2 | 8.21
specific capacity test | 317176 | tracking number |  | Hidalgo | 26.5789 | -98.4347 |  | Burkeville | 400 | 540 | 0 | 205.491 | 689.331 | 4810.8012 | Screen_Top, Screen_Bot, Chic_Depth, Evan_Depth, Burk_Depth and Jasp_Depth are in feet below ground surface. | 3 | 0.575
specific capacity test | 317204 | tracking number |  | DeWitt | 28.9242 | -97.4789 |  | Evangeline | 180 | 200 | 0 | 323.461 | 791.587 | 3070.8971 | Screen_Top, Screen_Bot, Chic_Depth, Evan_Depth, Burk_Depth and Jasp_Depth are in feet below ground surface. | 2 | 12.8
specific capacity test | 317363 | tracking number |  | Jim Wells | 27.7669 | -98.0833 |  | Evangeline | 290 | 310 | 146.46 | 1877.3 | 2297.006 | 4076.2059 | Screen_Top, Screen_Bot, Chic_Depth, Evan_Depth, Burk_Depth and Jasp_Depth are in feet below ground surface. | 2 | 2.74
specific capacity test | 317364 | tracking number |  | Jim Wells | 27.7833 | -98.0333 |  | Evangeline | 457 | 495 | 219.549 | 1925.659 | 2343.174 | 4209.974 | Screen_Top, Screen_Bot, Chic_Depth, Evan_Depth, Burk_Depth and Jasp_Depth are in feet below ground surface. | 2 | 1.87
specific capacity test | 317389 | tracking number |  | DeWitt | 29.1811 | -97.4942 |  | Jasper | 210 | 250 | 0 | 0 | 0 | 574.778 | Screen_Top, Screen_Bot, Chic_Depth, Evan_Depth, Burk_Depth and Jasp_Depth are in feet below ground surface. | 4 | 80.5
specific capacity test | 317391 | tracking number |  | Duval | 27.7722 | -98.2361 |  | Evangeline | 420 | 460 | 10.846 | 1375.006 | 1843.296 | 3531.506 | Screen_Top, Screen_Bot, Chic_Depth, Evan_Depth, Burk_Depth and Jasp_Depth are in feet below ground surface. | 2 | 1.67 | drawdown actually was water level. So drawdown was revised.
specific capacity test | 317392 | tracking number |  | Lavaca | 29.3281 | -97.1578 |  | Jasper | 170 | 210 | 0 | 8.3673 | 61.0432 | 1683.5532 | Screen_Top, Screen_Bot, Chic_Depth, Evan_Depth, Burk_Depth and Jasp_Depth are in feet below ground surface. | 4 | 12.2
specific capacity test | 317394 | tracking number |  | Jim Wells | 27.7353 | -98.1336 |  | Evangeline | 420 | 460 | 132.155 | 1866.915 | 2289.575 | 3939.435 | Screen_Top, Screen_Bot, Chic_Depth, Evan_Depth, Burk_Depth and Jasp_Depth are in feet below ground surface. | 2 | 4.59
specific capacity test | 317401 | tracking number |  | Jim Wells | 27.7183 | -98.1344 |  | Evangeline | 440 | 480 | 149.14 | 1907.7001 | 2321.164 | 3936.9741 | Screen_Top, Screen_Bot, Chic_Depth, Evan_Depth, Burk_Depth and Jasp_Depth are in feet below ground surface. | 2 | 1.06
specific capacity test | 317431 | tracking number |  | Jim Hogg | 26.9483 | -98.4247 |  | Evangeline | 250 | 350 | 0 | 617.301 | 914.147 | 5127.6671 | Screen_Top, Screen_Bot, Chic_Depth, Evan_Depth, Burk_Depth and Jasp_Depth are in feet below ground surface. | 2 | 0.901
specific capacity test | 317437 | tracking number |  | Jim Hogg | 26.8578 | -98.8728 |  | Jasper | 480 | 585 | 0 | 0 | 0 | 1049.42 | Screen_Top, Screen_Bot, Chic_Depth, Evan_Depth, Burk_Depth and Jasp_Depth are in feet below ground surface. | 4 | 0.127
specific capacity test | 317449 | tracking number |  | Victoria | 29.0406 | -96.9967 |  | Evangeline | 230 | 270 | 157.066 | 1226.3761 | 1666.124 | 3748.054 | Screen_Top, Screen_Bot, Chic_Depth, Evan_Depth, Burk_Depth and Jasp_Depth are in feet below ground surface. | 2 | 18.5
specific capacity test | 317455 | tracking number |  | Duval | 27.6675 | -98.3175 |  | Evangeline | 320 | 360 | 0 | 1292.16 | 1671.058 | 3340.5981 | Screen_Top, Screen_Bot, Chic_Depth, Evan_Depth, Burk_Depth and Jasp_Depth are in feet below ground surface. | 2 | 2.26 | drawdown actually was water level. So drawdown was revised.
specific capacity test | 317466 | tracking number |  | Jim Wells | 27.5844 | -98.1678 |  | Evangeline | 320 | 360 | 99.6455 | 1927.2555 | 2389.7775 | 3926.1675 | Screen_Top, Screen_Bot, Chic_Depth, Evan_Depth, Burk_Depth and Jasp_Depth are in feet below ground surface. | 2 | 1.85 | drawdown actually was water level. So drawdown was revised.
specific capacity test | 317469 | tracking number |  | Jim Wells | 27.7514 | -98.17 |  | Evangeline | 280 | 320 | 97.2856 | 1749.2756 | 2197.4436 | 3850.2936 | Screen_Top, Screen_Bot, Chic_Depth, Evan_Depth, Burk_Depth and Jasp_Depth are in feet below ground surface. | 2 | 2.52 | drawdown actually was water level. So drawdown was revised.
specific capacity test | 317577 | tracking number |  | DeWitt | 28.9736 | -97.5433 |  | Jasper | 320 | 380 | 0 | 0 | 206.244 | 2219.214 | Screen_Top, Screen_Bot, Chic_Depth, Evan_Depth, Burk_Depth and Jasp_Depth are in feet below ground surface. | 4 | 53.1
specific capacity test | 317896 | tracking number |  | DeWitt | 29.0456 | -97.6558 |  | Jasper | 260 | 350 | 0 | 0 | 0 | 1139.73 | Screen_Top, Screen_Bot, Chic_Depth, Evan_Depth, Burk_Depth and Jasp_Depth are in feet below ground surface. | 4 | 28.5 | drawdown actually was water level. So drawdown was revised.
specific capacity test | 317934 | tracking number |  | Lavaca | 29.4261 | -96.9583 |  | Evangeline | 140 | 160 | 0 | 209.227 | 429.659 | 1765.259 | Screen_Top, Screen_Bot, Chic_Depth, Evan_Depth, Burk_Depth and Jasp_Depth are in feet below ground surface. | 2 | 45.4
specific capacity test | 317938 | tracking number |  | Victoria | 28.7731 | -97.0542 |  | Chicot | 65 | 85 | 305.476 | 2005.5261 | 2394.274 | 4429.1741 | Screen_Top, Screen_Bot, Chic_Depth, Evan_Depth, Burk_Depth and Jasp_Depth are in feet below ground surface. | 1 | 68.7
specific capacity test | 317942 | tracking number |  | DeWitt | 28.9806 | -97.6436 |  | Jasper | 160 | 180 | 0 | 0 | 0 | 1679.15 | Screen_Top, Screen_Bot, Chic_Depth, Evan_Depth, Burk_Depth and Jasp_Depth are in feet below ground surface. | 4 | 61.5
specific capacity test | 317947 | tracking number |  | DeWitt | 29.1767 | -97.4872 |  | Jasper | 180 | 220 | 0 | 0 | 0 | 664.469 | Screen_Top, Screen_Bot, Chic_Depth, Evan_Depth, Burk_Depth and Jasp_Depth are in feet below ground surface. | 4 | 89.9
specific capacity test | 317951 | tracking number |  | San Patricio | 28.075 | -97.6244 |  | Chicot | 200 | 260 | 421.855 | 2450.585 | 2939.46 | 4968.13 | Screen_Top, Screen_Bot, Chic_Depth, Evan_Depth, Burk_Depth and Jasp_Depth are in feet below ground surface. | 1 | 12.2
specific capacity test | 317953 | tracking number |  | San Patricio | 28.0194 | -97.6325 |  | Chicot | 140 | 200 | 482.299 | 2613.2289 | 3123.2019 | 4988.102 | Screen_Top, Screen_Bot, Chic_Depth, Evan_Depth, Burk_Depth and Jasp_Depth are in feet below ground surface. | 1 | 15.4
specific capacity test | 317963 | tracking number |  | DeWitt | 29.2583 | -97.3944 |  | Jasper | 170 | 190 | 0 | 0 | 0 | 741.834 | Screen_Top, Screen_Bot, Chic_Depth, Evan_Depth, Burk_Depth and Jasp_Depth are in feet below ground surface. | 4 | 77.7
specific capacity test | 318078 | tracking number |  | Wharton | 29.2733 | -96.3153 |  | Chicot | 148 | 163 | 520.132 | 2066.872 | 2654.159 | 4861.159 | Screen_Top, Screen_Bot, Chic_Depth, Evan_Depth, Burk_Depth and Jasp_Depth are in feet below ground surface. | 1 | 143
specific capacity test | 318262 | tracking number |  | Fayette | 29.6989 | -96.9311 |  | Jasper | 140 | 160 | 0 | 0 | 29.1067 | 705.2067 | Screen_Top, Screen_Bot, Chic_Depth, Evan_Depth, Burk_Depth and Jasp_Depth are in feet below ground surface. | 4 | 11.5
specific capacity test | 318268 | tracking number |  | Colorado | 29.6733 | -96.8283 |  | Burkeville | 65 | 80 | 0 | 53.863 | 263.171 | 1265.631 | Screen_Top, Screen_Bot, Chic_Depth, Evan_Depth, Burk_Depth and Jasp_Depth are in feet below ground surface. | 3 | 31.1
specific capacity test | 318276 | tracking number |  | Lavaca | 29.6089 | -96.9306 |  | Burkeville | 108 | 119 | 0 | 64.9746 | 197.5646 | 1015.9136 | Screen_Top, Screen_Bot, Chic_Depth, Evan_Depth, Burk_Depth and Jasp_Depth are in feet below ground surface. | 3 | 48.2
specific capacity test | 318278 | tracking number |  | Lavaca | 29.5706 | -96.9697 |  | Jasper | 188 | 228 | 0 | 34.9353 | 145.2383 | 939.2623 | Screen_Top, Screen_Bot, Chic_Depth, Evan_Depth, Burk_Depth and Jasp_Depth are in feet below ground surface. | 4 | 19.5
specific capacity test | 318306 | tracking number |  | DeWitt | 29.2569 | -97.3853 |  | Jasper | 220 | 320 | 0 | 0 | 0 | 861.345 | Screen_Top, Screen_Bot, Chic_Depth, Evan_Depth, Burk_Depth and Jasp_Depth are in feet below ground surface. | 4 | 4.82
specific capacity test | 318320 | tracking number |  | Colorado | 29.6853 | -96.7222 |  | Burkeville | 170 | 190 | 0 | 107.003 | 400.926 | 1823.286 | Screen_Top, Screen_Bot, Chic_Depth, Evan_Depth, Burk_Depth and Jasp_Depth are in feet below ground surface. | 3 | 9.48
specific capacity test | 318324 | tracking number |  | Lavaca | 29.5553 | -97.0183 |  | Jasper | 260 | 285 | 0 | 0 | 36.8198 | 755.8228 | Screen_Top, Screen_Bot, Chic_Depth, Evan_Depth, Burk_Depth and Jasp_Depth are in feet below ground surface. | 4 | 201
specific capacity test | 318355 | tracking number |  | Victoria | 28.9172 | -97.0053 |  | Chicot | 70 | 90 | 270.176 | 1709.726 | 2120.7151 | 4106.055 | Screen_Top, Screen_Bot, Chic_Depth, Evan_Depth, Burk_Depth and Jasp_Depth are in feet below ground surface. | 1 | 45.4
specific capacity test | 318362 | tracking number |  | Bee | 28.4592 | -97.7392 |  | Evangeline | 333 | 353 | 0 | 566.689 | 1073.672 | 3601.5021 | Screen_Top, Screen_Bot, Chic_Depth, Evan_Depth, Burk_Depth and Jasp_Depth are in feet below ground surface. | 2 | 6.94
specific capacity test | 318363 | tracking number |  | Bee | 28.4578 | -97.7347 |  | Evangeline | 112 | 147 | 0 | 593.293 | 1102.678 | 3635.688 | Screen_Top, Screen_Bot, Chic_Depth, Evan_Depth, Burk_Depth and Jasp_Depth are in feet below ground surface. | 2 | 40.2
specific capacity test | 318364 | tracking number |  | Bee | 28.4617 | -97.7392 |  | Evangeline | 69 | 105 | 0 | 554.472 | 1060.827 | 3590.047 | Screen_Top, Screen_Bot, Chic_Depth, Evan_Depth, Burk_Depth and Jasp_Depth are in feet below ground surface. | 2 | 8.05
specific capacity test | 318365 | tracking number |  | Bee | 28.305 | -97.7692 |  | Evangeline | 94 | 99 | 0 | 1251.04 | 1721.771 | 4092.9309 | Screen_Top, Screen_Bot, Chic_Depth, Evan_Depth, Burk_Depth and Jasp_Depth are in feet below ground surface. | 2 | 88.6
specific capacity test | 318366 | tracking number |  | Aransas | 28.3139 | -96.7992 |  | Chicot | 160 | 220 | 935.235 | 3858.5851 | 4382.2401 | 6296.6702 | Screen_Top, Screen_Bot, Chic_Depth, Evan_Depth, Burk_Depth and Jasp_Depth are in feet below ground surface. | 1 | 17.7
specific capacity test | 318384 | tracking number |  | Cameron | 26.1378 | -97.7719 |  | Chicot | 70 | 88 | 1401.63 | 4386.2301 | 5263.3581 | 7546.778 | Screen_Top, Screen_Bot, Chic_Depth, Evan_Depth, Burk_Depth and Jasp_Depth are in feet below ground surface. | 1 | 104
specific capacity test | 318459 | tracking number |  | Jim Wells | 27.7569 | -97.9603 |  | Evangeline | 420 | 480 | 363.191 | 2178.411 | 2640.109 | 4288.769 | Screen_Top, Screen_Bot, Chic_Depth, Evan_Depth, Burk_Depth and Jasp_Depth are in feet below ground surface. | 2 | 12.3
specific capacity test | 318474 | tracking number |  | Jim Wells | 27.775 | -98.2219 |  | Evangeline | 485 | 525 | 28.3718 | 1462.0118 | 1937.0608 | 3615.1109 | Screen_Top, Screen_Bot, Chic_Depth, Evan_Depth, Burk_Depth and Jasp_Depth are in feet below ground surface. | 2 | 14.6
specific capacity test | 318492 | tracking number |  | Colorado | 29.5628 | -96.8017 |  | Evangeline | 200 | 250 | 0 | 287.175 | 703.414 | 1771.2141 | Screen_Top, Screen_Bot, Chic_Depth, Evan_Depth, Burk_Depth and Jasp_Depth are in feet below ground surface. | 2 | 22
specific capacity test | 318497 | tracking number |  | Goliad | 28.6786 | -97.5597 |  | Evangeline | 215 | 275 | 0 | 528.801 | 992.431 | 3444.4711 | Screen_Top, Screen_Bot, Chic_Depth, Evan_Depth, Burk_Depth and Jasp_Depth are in feet below ground surface. | 2 | 15.6
specific capacity test | 318514 | tracking number |  | DeWitt | 29.1906 | -97.4969 |  | Jasper | 140 | 180 | 0 | 0 | 0 | 421.95 | Screen_Top, Screen_Bot, Chic_Depth, Evan_Depth, Burk_Depth and Jasp_Depth are in feet below ground surface. | 4 | 63.7
specific capacity test | 318785 | tracking number |  | DeWitt | 29.3428 | -97.2606 |  | Jasper | 260 | 280 | 0 | 0 | 0 | 939.689 | Screen_Top, Screen_Bot, Chic_Depth, Evan_Depth, Burk_Depth and Jasp_Depth are in feet below ground surface. | 4 | 104
specific capacity test | 318787 | tracking number |  | DeWitt | 28.9286 | -97.6058 |  | Jasper | 360 | 380 | 0 | 0 | 23.2591 | 2093.1192 | Screen_Top, Screen_Bot, Chic_Depth, Evan_Depth, Burk_Depth and Jasp_Depth are in feet below ground surface. | 4 | 126
specific capacity test | 318806 | tracking number |  | Webb | 27.4064 | -98.8822 |  | Jasper | 400 | 460 | 0 | 71.3994 | 71.3994 | 1054.6894 | Screen_Top, Screen_Bot, Chic_Depth, Evan_Depth, Burk_Depth and Jasp_Depth are in feet below ground surface. | 4 | 15.1
specific capacity test | 319026 | tracking number |  | DeWitt | 29.3 | -97.2667 |  | Jasper | 260 | 280 | 0 | 0 | 0 | 1249.86 | Screen_Top, Screen_Bot, Chic_Depth, Evan_Depth, Burk_Depth and Jasp_Depth are in feet below ground surface. | 4 | 57.4
specific capacity test | 319029 | tracking number |  | DeWitt | 29.0439 | -97.3208 |  | Evangeline | 240 | 260 | 0 | 297.283 | 615.809 | 2765.9689 | Screen_Top, Screen_Bot, Chic_Depth, Evan_Depth, Burk_Depth and Jasp_Depth are in feet below ground surface. | 2 | 45.4
specific capacity test | 319030 | tracking number |  | DeWitt | 29.0464 | -97.3181 |  | Evangeline | 155 | 175 | 0 | 294.621 | 613.814 | 2761.1641 | Screen_Top, Screen_Bot, Chic_Depth, Evan_Depth, Burk_Depth and Jasp_Depth are in feet below ground surface. | 2 | 98.3
specific capacity test | 319032 | tracking number |  | DeWitt | 29.2289 | -97.4075 |  | Jasper | 280 | 300 | 0 | 0 | 0 | 763.89 | Screen_Top, Screen_Bot, Chic_Depth, Evan_Depth, Burk_Depth and Jasp_Depth are in feet below ground surface. | 4 | 127
specific capacity test | 319036 | tracking number |  | DeWitt | 29.1592 | -97.2586 |  | Jasper | 140 | 180 | 0 | 14.2445 | 127.9035 | 2157.0934 | Screen_Top, Screen_Bot, Chic_Depth, Evan_Depth, Burk_Depth and Jasp_Depth are in feet below ground surface. | 4 | 43.4
specific capacity test | 319041 | tracking number |  | DeWitt | 29.3031 | -97.1694 |  | Jasper | 180 | 200 | 0 | 36.2297 | 109.5282 | 1809.5082 | Screen_Top, Screen_Bot, Chic_Depth, Evan_Depth, Burk_Depth and Jasp_Depth are in feet below ground surface. | 4 | 45.4
specific capacity test | 319043 | tracking number |  | DeWitt | 29.37 | -97.2467 |  | Jasper | 170 | 210 | 0 | 0 | 0 | 849.984 | Screen_Top, Screen_Bot, Chic_Depth, Evan_Depth, Burk_Depth and Jasp_Depth are in feet below ground surface. | 4 | 28.7
specific capacity test | 319064 | tracking number |  | Fayette | 30.0525 | -96.7289 |  | Jasper | 240 | 252 | 0 | 0 | 0 | 377.531 | Screen_Top, Screen_Bot, Chic_Depth, Evan_Depth, Burk_Depth and Jasp_Depth are in feet below ground surface. | 4 | 288
specific capacity test | 319065 | tracking number |  | Colorado | 29.7167 | -96.7867 |  | Burkeville | 145 | 157 | 0 | 50.4459 | 198.5939 | 1369.5639 | Screen_Top, Screen_Bot, Chic_Depth, Evan_Depth, Burk_Depth and Jasp_Depth are in feet below ground surface. | 3 | 9.21
specific capacity test | 319070 | tracking number |  | DeWitt | 29.1128 | -97.5744 |  | Jasper | 260 | 340 | 0 | 0 | 0 | 958.172 | Screen_Top, Screen_Bot, Chic_Depth, Evan_Depth, Burk_Depth and Jasp_Depth are in feet below ground surface. | 4 | 7.83 | drawdown actually was water level. So drawdown was revised.
specific capacity test | 319146 | tracking number |  | Victoria | 28.8839 | -97.0478 |  | Chicot | 140 | 150 | 179.978 | 1742.268 | 2128.79 | 4292.02 | Screen_Top, Screen_Bot, Chic_Depth, Evan_Depth, Burk_Depth and Jasp_Depth are in feet below ground surface. | 1 | 90.8
specific capacity test | 319180 | tracking number |  | Colorado | 29.51 | -96.3611 |  | Chicot | 75 | 95 | 406.433 | 1373.162 | 1795.299 | 4381.6291 | Screen_Top, Screen_Bot, Chic_Depth, Evan_Depth, Burk_Depth and Jasp_Depth are in feet below ground surface. | 1 | 2150
specific capacity test | 319220 | tracking number |  | Colorado | 29.3928 | -96.4406 |  | Chicot | 60 | 80 | 428.269 | 1534.349 | 2004.966 | 4531.3859 | Screen_Top, Screen_Bot, Chic_Depth, Evan_Depth, Burk_Depth and Jasp_Depth are in feet below ground surface. | 1 | 148
specific capacity test | 319253 | tracking number |  | DeWitt | 29.1378 | -97.3394 |  | Jasper | 170 | 190 | 0 | 0 | 8.6484 | 1881.5684 | Screen_Top, Screen_Bot, Chic_Depth, Evan_Depth, Burk_Depth and Jasp_Depth are in feet below ground surface. | 4 | 94.1
specific capacity test | 319402 | tracking number |  | Jim Wells | 27.7417 | -98.185 |  | Evangeline | 355 | 415 | 87.6462 | 1719.6562 | 2162.4252 | 3798.6452 | Screen_Top, Screen_Bot, Chic_Depth, Evan_Depth, Burk_Depth and Jasp_Depth are in feet below ground surface. | 2 | 9.76
specific capacity test | 319498 | tracking number |  | Lavaca | 29.5578 | -97.1397 |  | Jasper | 190 | 210 | 0 | 0 | 0 | 265.508 | Screen_Top, Screen_Bot, Chic_Depth, Evan_Depth, Burk_Depth and Jasp_Depth are in feet below ground surface. | 4 | 94.1
specific capacity test | 319667 | tracking number |  | Goliad | 28.7558 | -97.5117 |  | Evangeline | 215 | 235 | 0 | 403.246 | 863.172 | 3454.3419 | Screen_Top, Screen_Bot, Chic_Depth, Evan_Depth, Burk_Depth and Jasp_Depth are in feet below ground surface. | 2 | 90.8 | drawdown actually was water level. So drawdown was revised.
specific capacity test | 319677 | tracking number |  | DeWitt | 29.2394 | -97.3142 |  | Jasper | 185 | 225 | 0 | 0 | 0 | 1547.01 | Screen_Top, Screen_Bot, Chic_Depth, Evan_Depth, Burk_Depth and Jasp_Depth are in feet below ground surface. | 4 | 47.1
specific capacity test | 319750 | tracking number |  | Karnes | 28.8031 | -97.7869 |  | Jasper | 130 | 150 | 0 | 0 | 0 | 1943.62 | Screen_Top, Screen_Bot, Chic_Depth, Evan_Depth, Burk_Depth and Jasp_Depth are in feet below ground surface. | 4 | 21
specific capacity test | 319751 | tracking number |  | Karnes | 28.8708 | -97.8789 |  | Jasper | 250 | 290 | 0 | 0 | 0 | 971.865 | Screen_Top, Screen_Bot, Chic_Depth, Evan_Depth, Burk_Depth and Jasp_Depth are in feet below ground surface. | 4 | 3.42
specific capacity test | 319757 | tracking number |  | Karnes | 28.7844 | -97.7 |  | Jasper | 110 | 130 | 0 | 0 | 8.8188 | 2615.4289 | Screen_Top, Screen_Bot, Chic_Depth, Evan_Depth, Burk_Depth and Jasp_Depth are in feet below ground surface. | 4 | 17.4
specific capacity test | 319758 | tracking number |  | Bee | 28.45 | -97.7514 |  | Evangeline | 175 | 195 | 0 | 567.727 | 1070.924 | 3576.5539 | Screen_Top, Screen_Bot, Chic_Depth, Evan_Depth, Burk_Depth and Jasp_Depth are in feet below ground surface. | 2 | 9.44
specific capacity test | 319763 | tracking number |  | Bee | 28.4694 | -97.8881 |  | Burkeville | 186 | 226 | 0 | 177.679 | 530.96 | 2738.18 | Screen_Top, Screen_Bot, Chic_Depth, Evan_Depth, Burk_Depth and Jasp_Depth are in feet below ground surface. | 3 | 12.4
specific capacity test | 319778 | tracking number |  | Willacy | 26.3272 | -97.8072 |  | Chicot | 30 | 40 | 727.607 | 3593.137 | 4417.499 | 6726.249 | Screen_Top, Screen_Bot, Chic_Depth, Evan_Depth, Burk_Depth and Jasp_Depth are in feet below ground surface. | 1 | 188
specific capacity test | 319783 | tracking number |  | Refugio | 28.225 | -97.3133 |  | Chicot | 147 | 167 | 386.049 | 2561.079 | 2944.7621 | 5194.9019 | Screen_Top, Screen_Bot, Chic_Depth, Evan_Depth, Burk_Depth and Jasp_Depth are in feet below ground surface. | 1 | 9.81
specific capacity test | 319979 | tracking number |  | Lavaca | 29.5242 | -96.8644 |  | Evangeline | 180 | 200 | 0 | 278.78 | 648.736 | 1542.394 | Screen_Top, Screen_Bot, Chic_Depth, Evan_Depth, Burk_Depth and Jasp_Depth are in feet below ground surface. | 2 | 161
specific capacity test | 319986 | tracking number |  | Lavaca | 29.3322 | -97.1322 |  | Jasper | 130 | 150 | 0 | 37.3047 | 112.4362 | 1821.4562 | Screen_Top, Screen_Bot, Chic_Depth, Evan_Depth, Burk_Depth and Jasp_Depth are in feet below ground surface. | 4 | 18
specific capacity test | 319993 | tracking number |  | Jim Wells | 27.7258 | -98.2072 |  | Evangeline | 380 | 420 | 63.3672 | 1658.5072 | 2086.8132 | 3713.1932 | Screen_Top, Screen_Bot, Chic_Depth, Evan_Depth, Burk_Depth and Jasp_Depth are in feet below ground surface. | 2 | 3.56
specific capacity test | 320094 | tracking number |  | Cameron | 26.1644 | -97.6144 |  | Chicot | 75 | 85 | 1615.26 | 5110.4299 | 5802.4839 | 7882.324 | Screen_Top, Screen_Bot, Chic_Depth, Evan_Depth, Burk_Depth and Jasp_Depth are in feet below ground surface. | 1 | 254
specific capacity test | 320109 | tracking number |  | Colorado | 29.6581 | -96.8447 |  | Burkeville | 150 | 170 | 0 | 73.3675 | 281.0955 | 1243.7385 | Screen_Top, Screen_Bot, Chic_Depth, Evan_Depth, Burk_Depth and Jasp_Depth are in feet below ground surface. | 3 | 43.1
specific capacity test | 320196 | tracking number |  | DeWitt | 29.2311 | -97.3428 |  | Jasper | 300 | 320 | 0 | 0 | 0 | 1391.64 | Screen_Top, Screen_Bot, Chic_Depth, Evan_Depth, Burk_Depth and Jasp_Depth are in feet below ground surface. | 4 | 77.7
specific capacity test | 320202 | tracking number |  | DeWitt | 29.2672 | -97.3806 |  | Jasper | 510 | 640 | 0 | 0 | 0 | 867.015 | Screen_Top, Screen_Bot, Chic_Depth, Evan_Depth, Burk_Depth and Jasp_Depth are in feet below ground surface. | 4 | 4.69
specific capacity test | 320205 | tracking number |  | DeWitt | 29.1347 | -97.4328 |  | Jasper | 500 | 600 | 0 | 0 | 0 | 1489.74 | Screen_Top, Screen_Bot, Chic_Depth, Evan_Depth, Burk_Depth and Jasp_Depth are in feet below ground surface. | 4 | 11.4
specific capacity test | 320206 | tracking number |  | DeWitt | 28.9058 | -97.4953 |  | Evangeline | 215 | 235 | 0 | 314.05 | 799.611 | 3132.0309 | Screen_Top, Screen_Bot, Chic_Depth, Evan_Depth, Burk_Depth and Jasp_Depth are in feet below ground surface. | 2 | 68.7
specific capacity test | 320210 | tracking number |  | DeWitt | 28.9906 | -97.6858 |  | Jasper | 500 | 590 | 0 | 0 | 0 | 1479.83 | Screen_Top, Screen_Bot, Chic_Depth, Evan_Depth, Burk_Depth and Jasp_Depth are in feet below ground surface. | 4 | 3.95
specific capacity test | 320335 | tracking number |  | Lavaca | 29.2911 | -97.1183 |  | Burkeville | 260 | 285 | 0 | 167.095 | 348.973 | 2272.753 | Screen_Top, Screen_Bot, Chic_Depth, Evan_Depth, Burk_Depth and Jasp_Depth are in feet below ground surface. | 3 | 34.5
specific capacity test | 320410 | tracking number |  | Aransas | 28.0497 | -97.0317 |  | Chicot | 135 | 155 | 873.895 | 4187.325 | 4771.759 | 6922.079 | Screen_Top, Screen_Bot, Chic_Depth, Evan_Depth, Burk_Depth and Jasp_Depth are in feet below ground surface. | 1 | 3.02
specific capacity test | 320483 | tracking number |  | Kleberg | 27.2853 | -97.7436 |  | Evangeline | 785 | 885 | 777.3 | 3662.07 | 4152.319 | 6061.679 | Screen_Top, Screen_Bot, Chic_Depth, Evan_Depth, Burk_Depth and Jasp_Depth are in feet below ground surface. | 2 | 4.37
specific capacity test | 320543 | tracking number |  | Karnes | 28.8733 | -97.7294 |  | Jasper | 541 | 637 | 0 | 0 | 0 | 1860.34 | Screen_Top, Screen_Bot, Chic_Depth, Evan_Depth, Burk_Depth and Jasp_Depth are in feet below ground surface. | 4 | 17.2
specific capacity test | 320553 | tracking number |  | Lavaca | 29.5556 | -97.0597 |  | Jasper | 480 | 520 | 0 | 0 | 0 | 583.265 | Screen_Top, Screen_Bot, Chic_Depth, Evan_Depth, Burk_Depth and Jasp_Depth are in feet below ground surface. | 4 | 59.1
specific capacity test | 320651 | tracking number |  | Duval | 27.7686 | -98.3011 |  | Evangeline | 340 | 380 | 0 | 1013.22 | 1430.927 | 3199.207 | Screen_Top, Screen_Bot, Chic_Depth, Evan_Depth, Burk_Depth and Jasp_Depth are in feet below ground surface. | 2 | 3.61 | drawdown actually was water level. So drawdown was revised.
specific capacity test | 320657 | tracking number |  | Duval | 27.7686 | -98.2858 |  | Evangeline | 320 | 360 | 0 | 1099.29 | 1536.122 | 3279.612 | Screen_Top, Screen_Bot, Chic_Depth, Evan_Depth, Burk_Depth and Jasp_Depth are in feet below ground surface. | 2 | 2.38
specific capacity test | 320667 | tracking number |  | Colorado | 29.5703 | -96.2997 |  | Chicot | 245 | 287 | 409.253 | 1391.391 | 1819.83 | 4506.7099 | Screen_Top, Screen_Bot, Chic_Depth, Evan_Depth, Burk_Depth and Jasp_Depth are in feet below ground surface. | 1 | 307
specific capacity test | 320693 | tracking number |  | Duval | 27.6181 | -98.3178 |  | Evangeline | 240 | 260 | 0 | 1442.5699 | 1832.977 | 3459.0869 | Screen_Top, Screen_Bot, Chic_Depth, Evan_Depth, Burk_Depth and Jasp_Depth are in feet below ground surface. | 2 | 8.55 | drawdown actually was water level. So drawdown was revised.
specific capacity test | 320784 | tracking number |  | Fayette | 29.7056 | -96.8264 |  | Burkeville | 40 | 80 | 0 | 28.5311 | 176.1411 | 1172.7261 | Screen_Top, Screen_Bot, Chic_Depth, Evan_Depth, Burk_Depth and Jasp_Depth are in feet below ground surface. | 3 | 10.2
specific capacity test | 320950 | tracking number |  | DeWitt | 29.1475 | -97.4708 |  | Jasper | 170 | 190 | 0 | 0 | 0 | 1165.53 | Screen_Top, Screen_Bot, Chic_Depth, Evan_Depth, Burk_Depth and Jasp_Depth are in feet below ground surface. | 4 | 127
specific capacity test | 320954 | tracking number |  | DeWitt | 29.2431 | -97.2936 |  | Jasper | 160 | 180 | 0 | 0 | 0 | 1643.17 | Screen_Top, Screen_Bot, Chic_Depth, Evan_Depth, Burk_Depth and Jasp_Depth are in feet below ground surface. | 4 | 77.7
specific capacity test | 320956 | tracking number |  | Goliad | 28.6364 | -97.3775 |  | Evangeline | 120 | 140 | 0 | 1209.9399 | 1723.189 | 4249.0989 | Screen_Top, Screen_Bot, Chic_Depth, Evan_Depth, Burk_Depth and Jasp_Depth are in feet below ground surface. | 2 | 77.7
specific capacity test | 320971 | tracking number |  | DeWitt | 28.9528 | -97.3356 |  | Evangeline | 300 | 360 | 0 | 670.153 | 1122.177 | 3395.657 | Screen_Top, Screen_Bot, Chic_Depth, Evan_Depth, Burk_Depth and Jasp_Depth are in feet below ground surface. | 2 | 2.94
specific capacity test | 320979 | tracking number |  | Bee | 28.4292 | -97.7161 |  | Evangeline | 43 | 63 | 0 | 786.803 | 1300.434 | 3843.524 | Screen_Top, Screen_Bot, Chic_Depth, Evan_Depth, Burk_Depth and Jasp_Depth are in feet below ground surface. | 2 | 4.04
specific capacity test | 320980 | tracking number |  | Bee | 28.4311 | -97.7067 |  | Evangeline | 63 | 83 | 0 | 805.647 | 1321.687 | 3882.2971 | Screen_Top, Screen_Bot, Chic_Depth, Evan_Depth, Burk_Depth and Jasp_Depth are in feet below ground surface. | 2 | 4.04
specific capacity test | 320981 | tracking number |  | Bee | 28.5489 | -97.9036 |  | Burkeville | 47 | 100 | 0 | 42.444 | 211.846 | 2092.386 | Screen_Top, Screen_Bot, Chic_Depth, Evan_Depth, Burk_Depth and Jasp_Depth are in feet below ground surface. | 3 | 2.71
specific capacity test | 320987 | tracking number |  | Jim Wells | 27.7336 | -98.1169 |  | Evangeline | 168 | 208 | 144.247 | 1902.227 | 2316.08 | 3974.14 | Screen_Top, Screen_Bot, Chic_Depth, Evan_Depth, Burk_Depth and Jasp_Depth are in feet below ground surface. | 2 | 1.8
specific capacity test | 321054 | tracking number |  | Victoria | 28.8853 | -97.0464 |  | Chicot | 160 | 170 | 184.6 | 1739.93 | 2127.8719 | 4281.9921 | Screen_Top, Screen_Bot, Chic_Depth, Evan_Depth, Burk_Depth and Jasp_Depth are in feet below ground surface. | 1 | 188
specific capacity test | 321214 | tracking number |  | Brooks | 26.8747 | -98.1356 |  | Evangeline | 470 | 500 | 7.29 | 1579 | 2229.047 | 5559.577 | Screen_Top, Screen_Bot, Chic_Depth, Evan_Depth, Burk_Depth and Jasp_Depth are in feet below ground surface. | 2 | 14.6
specific capacity test | 321454 | tracking number |  | DeWitt | 29.1697 | -97.1828 |  | Evangeline | 130 | 150 | 0 | 312.503 | 510.125 | 2565.885 | Screen_Top, Screen_Bot, Chic_Depth, Evan_Depth, Burk_Depth and Jasp_Depth are in feet below ground surface. | 2 | 94.1
specific capacity test | 321492 | tracking number |  | DeWitt | 29.2142 | -97.2758 |  | Jasper | 150 | 170 | 0 | 0 | 0 | 1905.8199 | Screen_Top, Screen_Bot, Chic_Depth, Evan_Depth, Burk_Depth and Jasp_Depth are in feet below ground surface. | 4 | 68.7
specific capacity test | 321593 | tracking number |  | Karnes | 28.8969 | -97.6617 |  | Jasper | 120 | 140 | 0 | 0 | 0 | 2067.29 | Screen_Top, Screen_Bot, Chic_Depth, Evan_Depth, Burk_Depth and Jasp_Depth are in feet below ground surface. | 4 | 65.1 | drawdown actually was water level. So drawdown was revised.
specific capacity test | 321747 | tracking number |  | Jim Wells | 27.7419 | -98.1056 |  | Evangeline | 380 | 420 | 142.361 | 1898.091 | 2311.887 | 3999.147 | Screen_Top, Screen_Bot, Chic_Depth, Evan_Depth, Burk_Depth and Jasp_Depth are in feet below ground surface. | 2 | 3.56
specific capacity test | 321753 | tracking number |  | Duval | 27.5839 | -98.4317 |  | Evangeline | 300 | 320 | 0 | 1284.5 | 1612.635 | 3267.455 | Screen_Top, Screen_Bot, Chic_Depth, Evan_Depth, Burk_Depth and Jasp_Depth are in feet below ground surface. | 2 | 6.12
specific capacity test | 321779 | tracking number |  | DeWitt | 28.9706 | -97.6567 |  | Jasper | 220 | 240 | 0 | 0 | 0 | 1684.62 | Screen_Top, Screen_Bot, Chic_Depth, Evan_Depth, Burk_Depth and Jasp_Depth are in feet below ground surface. | 4 | 36.1 | drawdown actually was water level. So drawdown was revised.
specific capacity test | 321790 | tracking number |  | Bee | 28.4167 | -97.73 |  | Evangeline | 89 | 129 | 0 | 798.326 | 1304.066 | 3809.796 | Screen_Top, Screen_Bot, Chic_Depth, Evan_Depth, Burk_Depth and Jasp_Depth are in feet below ground surface. | 2 | 3.96
specific capacity test | 321837 | tracking number |  | Duval | 27.3336 | -98.35 |  | Evangeline | 250 | 280 | 0 | 1680.49 | 2131.633 | 4282.2431 | Screen_Top, Screen_Bot, Chic_Depth, Evan_Depth, Burk_Depth and Jasp_Depth are in feet below ground surface. | 2 | 45.5
specific capacity test | 321838 | tracking number |  | Hidalgo | 26.3 | -98.0333 |  | Chicot | 80 | 110 | 114.868 | 2122.878 | 2822.509 | 5990.6291 | Screen_Top, Screen_Bot, Chic_Depth, Evan_Depth, Burk_Depth and Jasp_Depth are in feet below ground surface. | 1 | 31.4
specific capacity test | 321912 | tracking number |  | Hidalgo | 26.1403 | -97.9514 |  | Chicot | 40 | 60 | 1043.42 | 3561.65 | 4472.648 | 7307.388 | Screen_Top, Screen_Bot, Chic_Depth, Evan_Depth, Burk_Depth and Jasp_Depth are in feet below ground surface. | 1 | 5.07 | drawdown actually was water level. So drawdown was revised.
specific capacity test | 321919 | tracking number |  | Hidalgo | 26.1403 | -97.9514 |  | Chicot | 155 | 160 | 1043.42 | 3561.65 | 4472.648 | 7307.388 | Screen_Top, Screen_Bot, Chic_Depth, Evan_Depth, Burk_Depth and Jasp_Depth are in feet below ground surface. | 1 | 24.9
specific capacity test | 321937 | tracking number |  | DeWitt | 28.9278 | -97.4092 |  | Evangeline | 280 | 340 | 0 | 562.569 | 1035.941 | 3291.3011 | Screen_Top, Screen_Bot, Chic_Depth, Evan_Depth, Burk_Depth and Jasp_Depth are in feet below ground surface. | 2 | 10.2
specific capacity test | 322026 | tracking number |  | Matagorda | 28.7092 | -96.2181 |  | Chicot | 666 | 706 | 1033.27 | 3821.1699 | 4557.8419 | 6909.692 | Screen_Top, Screen_Bot, Chic_Depth, Evan_Depth, Burk_Depth and Jasp_Depth are in feet below ground surface. | 1 | 145
specific capacity test | 322148 | tracking number |  | Goliad | 28.6867 | -97.345 |  | Evangeline | 155 | 175 | 0 | 1038.53 | 1564.184 | 4118.3139 | Screen_Top, Screen_Bot, Chic_Depth, Evan_Depth, Burk_Depth and Jasp_Depth are in feet below ground surface. | 2 | 127
specific capacity test | 322222 | tracking number |  | DeWitt | 28.9711 | -97.6869 |  | Jasper | 180 | 200 | 0 | 0 | 0 | 1539.52 | Screen_Top, Screen_Bot, Chic_Depth, Evan_Depth, Burk_Depth and Jasp_Depth are in feet below ground surface. | 4 | 43.7 | drawdown actually was water level. So drawdown was revised.
specific capacity test | 322344 | tracking number |  | Fayette | 29.7017 | -97.0414 |  | Jasper | 130 | 170 | 0 | 0 | 0 | 425.021 | Screen_Top, Screen_Bot, Chic_Depth, Evan_Depth, Burk_Depth and Jasp_Depth are in feet below ground surface. | 4 | 166
specific capacity test | 322359 | tracking number |  | Victoria | 28.8856 | -97.0469 |  | Chicot | 150 | 160 | 180.666 | 1736.946 | 2124.483 | 4284.243 | Screen_Top, Screen_Bot, Chic_Depth, Evan_Depth, Burk_Depth and Jasp_Depth are in feet below ground surface. | 1 | 123
specific capacity test | 322373 | tracking number |  | Kleberg | 27.3686 | -97.8125 |  | Chicot | 685 | 785 | 868.444 | 3901.944 | 4376.204 | 5718.9139 | Screen_Top, Screen_Bot, Chic_Depth, Evan_Depth, Burk_Depth and Jasp_Depth are in feet below ground surface. | 1 | 4.37
specific capacity test | 322524 | tracking number |  | Jim Hogg | 26.8558 | -98.9017 |  | Jasper | 300 | 400 | 0 | 0 | 0 | 483.432 | Screen_Top, Screen_Bot, Chic_Depth, Evan_Depth, Burk_Depth and Jasp_Depth are in feet below ground surface. | 4 | 2.85
specific capacity test | 322602 | tracking number |  | DeWitt | 29.2103 | -97.3714 |  | Jasper | 200 | 220 | 0 | 0 | 0 | 1284.5601 | Screen_Top, Screen_Bot, Chic_Depth, Evan_Depth, Burk_Depth and Jasp_Depth are in feet below ground surface. | 4 | 144
specific capacity test | 322633 | tracking number |  | Victoria | 28.8844 | -97.0486 |  | Chicot | 110 | 130 | 179.112 | 1737.732 | 2124.796 | 4287.596 | Screen_Top, Screen_Bot, Chic_Depth, Evan_Depth, Burk_Depth and Jasp_Depth are in feet below ground surface. | 1 | 50.7
specific capacity test | 322638 | tracking number |  | DeWitt | 29.2708 | -97.355 |  | Jasper | 580 | 600 | 0 | 0 | 0 | 1077.4301 | Screen_Top, Screen_Bot, Chic_Depth, Evan_Depth, Burk_Depth and Jasp_Depth are in feet below ground surface. | 4 | 15.6
specific capacity test | 322647 | tracking number |  | DeWitt | 29.2669 | -97.3417 |  | Jasper | 360 | 500 | 0 | 0 | 0 | 1188.61 | Screen_Top, Screen_Bot, Chic_Depth, Evan_Depth, Burk_Depth and Jasp_Depth are in feet below ground surface. | 4 | 3.06
specific capacity test | 322648 | tracking number |  | DeWitt | 29.12 | -97.4472 |  | Jasper | 580 | 680 | 0 | 0 | 0 | 1593.66 | Screen_Top, Screen_Bot, Chic_Depth, Evan_Depth, Burk_Depth and Jasp_Depth are in feet below ground surface. | 4 | 5.18
specific capacity test | 322651 | tracking number |  | DeWitt | 29.1044 | -97.5708 |  | Jasper | 520 | 610 | 0 | 0 | 0 | 1075.97 | Screen_Top, Screen_Bot, Chic_Depth, Evan_Depth, Burk_Depth and Jasp_Depth are in feet below ground surface. | 4 | 5.2
specific capacity test | 322669 | tracking number |  | Lavaca | 29.4156 | -96.8922 |  | Evangeline | 140 | 160 | 0 | 381.271 | 719.248 | 2057.908 | Screen_Top, Screen_Bot, Chic_Depth, Evan_Depth, Burk_Depth and Jasp_Depth are in feet below ground surface. | 2 | 21.9
specific capacity test | 322809 | tracking number |  | Lavaca | 29.5994 | -97.0053 |  | Jasper | 290 | 310 | 0 | 0 | 32.264 | 731.457 | Screen_Top, Screen_Bot, Chic_Depth, Evan_Depth, Burk_Depth and Jasp_Depth are in feet below ground surface. | 4 | 234
specific capacity test | 322812 | tracking number |  | Lavaca | 29.5608 | -96.9206 |  | Burkeville | 224 | 231 | 0 | 132.595 | 353.587 | 1215.591 | Screen_Top, Screen_Bot, Chic_Depth, Evan_Depth, Burk_Depth and Jasp_Depth are in feet below ground surface. | 3 | 187
specific capacity test | 322832 | tracking number |  | Starr | 26.5731 | -98.8533 |  | Jasper | 280 | 300 | 0 | 0 | 0 | 496.774 | Screen_Top, Screen_Bot, Chic_Depth, Evan_Depth, Burk_Depth and Jasp_Depth are in feet below ground surface. | 4 | 14.2
specific capacity test | 322837 | tracking number |  | Wharton | 29.0844 | -96.2947 |  | Chicot | 320 | 620 | 763.627 | 2727.977 | 3334.376 | 4947.5659 | Screen_Top, Screen_Bot, Chic_Depth, Evan_Depth, Burk_Depth and Jasp_Depth are in feet below ground surface. | 1 | 27.1
specific capacity test | 322838 | tracking number |  | DeWitt | 29.0531 | -97.6661 |  | Jasper | 210 | 260 | 0 | 0 | 0 | 992.921 | Screen_Top, Screen_Bot, Chic_Depth, Evan_Depth, Burk_Depth and Jasp_Depth are in feet below ground surface. | 4 | 9.4 | drawdown actually was water level. So drawdown was revised.
specific capacity test | 322840 | tracking number |  | DeWitt | 28.9311 | -97.67 |  | Jasper | 240 | 280 | 0 | 0 | 0 | 1821.9399 | Screen_Top, Screen_Bot, Chic_Depth, Evan_Depth, Burk_Depth and Jasp_Depth are in feet below ground surface. | 4 | 33.1 | drawdown actually was water level. So drawdown was revised.
specific capacity test | 322910 | tracking number |  | Bee | 28.4386 | -97.7081 |  | Evangeline | 36 | 76 | 0 | 767.494 | 1285.404 | 3845.0241 | Screen_Top, Screen_Bot, Chic_Depth, Evan_Depth, Burk_Depth and Jasp_Depth are in feet below ground surface. | 2 | 4.95
specific capacity test | 322911 | tracking number |  | Bee | 28.3025 | -97.7661 |  | Evangeline | 82 | 102 | 0 | 1264.61 | 1735.248 | 4113.808 | Screen_Top, Screen_Bot, Chic_Depth, Evan_Depth, Burk_Depth and Jasp_Depth are in feet below ground surface. | 2 | 19.8
specific capacity test | 323006 | tracking number |  | Lavaca | 29.4222 | -97.1233 |  | Jasper | 110 | 130 | 0 | 0 | 0 | 1153.16 | Screen_Top, Screen_Bot, Chic_Depth, Evan_Depth, Burk_Depth and Jasp_Depth are in feet below ground surface. | 4 | 151
specific capacity test | 323013 | tracking number |  | Lavaca | 29.5211 | -97.0214 |  | Jasper | 680 | 720 | 0 | 0 | 50.0604 | 856.7794 | Screen_Top, Screen_Bot, Chic_Depth, Evan_Depth, Burk_Depth and Jasp_Depth are in feet below ground surface. | 4 | 39.2
specific capacity test | 323103 | tracking number |  | Lavaca | 29.57 | -97.08 |  | Jasper | 150 | 170 | 0 | 0 | 0 | 470.72 | Screen_Top, Screen_Bot, Chic_Depth, Evan_Depth, Burk_Depth and Jasp_Depth are in feet below ground surface. | 4 | 43.1
specific capacity test | 323126 | tracking number |  | Jackson | 29.0356 | -96.8272 |  | Chicot | 170 | 230 | 379.342 | 1663.972 | 2091.821 | 3858.141 | Screen_Top, Screen_Bot, Chic_Depth, Evan_Depth, Burk_Depth and Jasp_Depth are in feet below ground surface. | 1 | 10.2
specific capacity test | 323146 | tracking number |  | Jackson | 29.0358 | -96.8275 |  | Chicot | 220 | 280 | 377.83 | 1660.35 | 2088.061 | 3856.211 | Screen_Top, Screen_Bot, Chic_Depth, Evan_Depth, Burk_Depth and Jasp_Depth are in feet below ground surface. | 1 | 10.2
specific capacity test | 323188 | tracking number |  | Lavaca | 29.4222 | -97.0464 |  | Jasper | 75 | 95 | 0 | 24.1728 | 73.2765 | 1374.6365 | Screen_Top, Screen_Bot, Chic_Depth, Evan_Depth, Burk_Depth and Jasp_Depth are in feet below ground surface. | 4 | 70.3
specific capacity test | 323211 | tracking number |  | DeWitt | 28.9656 | -97.2392 |  | Evangeline | 200 | 240 | 0 | 871.294 | 1310.31 | 3609.9599 | Screen_Top, Screen_Bot, Chic_Depth, Evan_Depth, Burk_Depth and Jasp_Depth are in feet below ground surface. | 2 | 15.1
specific capacity test | 323301 | tracking number |  | Starr | 26.7306 | -98.4467 |  | Burkeville | 485 | 585 | 0 | 348.536 | 794.377 | 5074.2369 | Screen_Top, Screen_Bot, Chic_Depth, Evan_Depth, Burk_Depth and Jasp_Depth are in feet below ground surface. | 3 | 1.21
specific capacity test | 323302 | tracking number |  | Starr | 26.615 | -98.6653 |  | Jasper | 260 | 360 | 0 | 82.7721 | 82.7721 | 3094.3722 | Screen_Top, Screen_Bot, Chic_Depth, Evan_Depth, Burk_Depth and Jasp_Depth are in feet below ground surface. | 4 | 1.37
specific capacity test | 323360 | tracking number |  | Lavaca | 29.1536 | -96.9294 |  | Evangeline | 200 | 220 | 88.7046 | 991.2176 | 1403.0616 | 3479.6116 | Screen_Top, Screen_Bot, Chic_Depth, Evan_Depth, Burk_Depth and Jasp_Depth are in feet below ground surface. | 2 | 161
specific capacity test | 323362 | tracking number |  | Lavaca | 29.1558 | -96.9281 |  | Evangeline | 220 | 240 | 89.727 | 991.496 | 1403.423 | 3481.2731 | Screen_Top, Screen_Bot, Chic_Depth, Evan_Depth, Burk_Depth and Jasp_Depth are in feet below ground surface. | 2 | 161
specific capacity test | 323390 | tracking number |  | Lavaca | 29.3322 | -97.1322 |  | Jasper | 220 | 240 | 0 | 37.3047 | 112.4362 | 1821.4562 | Screen_Top, Screen_Bot, Chic_Depth, Evan_Depth, Burk_Depth and Jasp_Depth are in feet below ground surface. | 4 | 61.5
specific capacity test | 323689 | tracking number |  | Nueces | 27.8194 | -97.0664 |  | Chicot | 6 | 26 | 1023.19 | 4421.7601 | 5286.045 | 7095.785 | Screen_Top, Screen_Bot, Chic_Depth, Evan_Depth, Burk_Depth and Jasp_Depth are in feet below ground surface. | 1 | 12.6
specific capacity test | 323755 | tracking number |  | Jim Hogg | 27.3564 | -98.6675 |  | Burkeville | 280 | 360 | 0 | 253.119 | 488.242 | 2668.452 | Screen_Top, Screen_Bot, Chic_Depth, Evan_Depth, Burk_Depth and Jasp_Depth are in feet below ground surface. | 3 | 2.07
specific capacity test | 323769 | tracking number |  | Hidalgo | 26.4042 | -98.0997 |  | Evangeline | 440 | 480 | 0 | 1553.97 | 2274.008 | 5676.238 | Screen_Top, Screen_Bot, Chic_Depth, Evan_Depth, Burk_Depth and Jasp_Depth are in feet below ground surface. | 2 | 1.53
specific capacity test | 323772 | tracking number |  | Hidalgo | 26.5892 | -98.0303 |  | Evangeline | 640 | 700 | 0 | 1750.65 | 2385.38 | 5369.0001 | Screen_Top, Screen_Bot, Chic_Depth, Evan_Depth, Burk_Depth and Jasp_Depth are in feet below ground surface. | 2 | 1.12
specific capacity test | 323773 | tracking number |  | Hidalgo | 26.5803 | -98.0233 |  | Evangeline | 640 | 700 | 0 | 1733.87 | 2371.592 | 5303.642 | Screen_Top, Screen_Bot, Chic_Depth, Evan_Depth, Burk_Depth and Jasp_Depth are in feet below ground surface. | 2 | 1.63
specific capacity test | 323777 | tracking number |  | Hidalgo | 26.1978 | -98.1278 |  | Chicot | 200 | 240 | 496.205 | 2413.015 | 3101.005 | 7003.2851 | Screen_Top, Screen_Bot, Chic_Depth, Evan_Depth, Burk_Depth and Jasp_Depth are in feet below ground surface. | 1 | 3.28
specific capacity test | 323785 | tracking number |  | Hidalgo | 26.3161 | -98.2261 |  | Evangeline | 360 | 400 | 92.1269 | 1518.1169 | 2147.8489 | 6521.5691 | Screen_Top, Screen_Bot, Chic_Depth, Evan_Depth, Burk_Depth and Jasp_Depth are in feet below ground surface. | 2 | 18.6
specific capacity test | 323787 | tracking number |  | Hidalgo | 26.1642 | -98.07 |  | Chicot | 80 | 105 | 708.39 | 2890.17 | 3666.8441 | 7178.4241 | Screen_Top, Screen_Bot, Chic_Depth, Evan_Depth, Burk_Depth and Jasp_Depth are in feet below ground surface. | 1 | 13.6
specific capacity test | 323862 | tracking number |  | DeWitt | 28.9972 | -97.3511 |  | Evangeline | 295 | 315 | 0 | 455.314 | 822.54 | 3018.7099 | Screen_Top, Screen_Bot, Chic_Depth, Evan_Depth, Burk_Depth and Jasp_Depth are in feet below ground surface. | 2 | 127
specific capacity test | 323909 | tracking number |  | Colorado | 29.5981 | -96.6711 |  | Evangeline | 170 | 230 | 149.189 | 486.998 | 888.379 | 2576.619 | Screen_Top, Screen_Bot, Chic_Depth, Evan_Depth, Burk_Depth and Jasp_Depth are in feet below ground surface. | 2 | 18.3
specific capacity test | 324034 | tracking number |  | Lavaca | 29.4153 | -96.8922 |  | Evangeline | 195 | 215 | 0 | 383.686 | 722.295 | 2067.915 | Screen_Top, Screen_Bot, Chic_Depth, Evan_Depth, Burk_Depth and Jasp_Depth are in feet below ground surface. | 2 | 77.7
specific capacity test | 324187 | tracking number |  | Kleberg | 27.3469 | -97.8058 |  | Chicot | 705 | 805 | 819.55 | 3805.5099 | 4279.3529 | 5752.533 | Screen_Top, Screen_Bot, Chic_Depth, Evan_Depth, Burk_Depth and Jasp_Depth are in feet below ground surface. | 1 | 3.86
specific capacity test | 324283 | tracking number |  | Victoria | 28.8981 | -97.2283 |  | Evangeline | 180 | 200 | 0 | 1102.62 | 1545.575 | 3885.4649 | Screen_Top, Screen_Bot, Chic_Depth, Evan_Depth, Burk_Depth and Jasp_Depth are in feet below ground surface. | 2 | 10.3
specific capacity test | 324349 | tracking number |  | DeWitt | 28.9964 | -97.6764 |  | Jasper | 480 | 540 | 0 | 0 | 0 | 1504.6801 | Screen_Top, Screen_Bot, Chic_Depth, Evan_Depth, Burk_Depth and Jasp_Depth are in feet below ground surface. | 4 | 6.02
specific capacity test | 324519 | tracking number |  | DeWitt | 29.2208 | -97.2967 |  | Jasper | 400 | 500 | 0 | 0 | 0 | 1777.13 | Screen_Top, Screen_Bot, Chic_Depth, Evan_Depth, Burk_Depth and Jasp_Depth are in feet below ground surface. | 4 | 6.43
specific capacity test | 324533 | tracking number |  | DeWitt | 29.0094 | -97.6967 |  | Jasper | 320 | 440 | 0 | 0 | 0 | 1321.58 | Screen_Top, Screen_Bot, Chic_Depth, Evan_Depth, Burk_Depth and Jasp_Depth are in feet below ground surface. | 4 | 3.1
specific capacity test | 324536 | tracking number |  | DeWitt | 29.1372 | -97.4442 |  | Jasper | 310 | 330 | 0 | 0 | 0 | 1419.96 | Screen_Top, Screen_Bot, Chic_Depth, Evan_Depth, Burk_Depth and Jasp_Depth are in feet below ground surface. | 4 | 27.3
specific capacity test | 324542 | tracking number |  | DeWitt | 29.1806 | -97.4522 |  | Jasper | 400 | 440 | 0 | 0 | 0 | 866.003 | Screen_Top, Screen_Bot, Chic_Depth, Evan_Depth, Burk_Depth and Jasp_Depth are in feet below ground surface. | 4 | 7.8
specific capacity test | 324545 | tracking number |  | DeWitt | 29.1178 | -97.4906 |  | Jasper | 380 | 480 | 0 | 0 | 0 | 1419.78 | Screen_Top, Screen_Bot, Chic_Depth, Evan_Depth, Burk_Depth and Jasp_Depth are in feet below ground surface. | 4 | 3.98
specific capacity test | 324550 | tracking number |  | DeWitt | 29.1044 | -97.4958 |  | Jasper | 420 | 560 | 0 | 0 | 0 | 1551.4399 | Screen_Top, Screen_Bot, Chic_Depth, Evan_Depth, Burk_Depth and Jasp_Depth are in feet below ground surface. | 4 | 3.94
specific capacity test | 324579 | tracking number |  | DeWitt | 29.1575 | -97.4056 |  | Jasper | 240 | 260 | 0 | 0 | 0 | 1430.49 | Screen_Top, Screen_Bot, Chic_Depth, Evan_Depth, Burk_Depth and Jasp_Depth are in feet below ground surface. | 4 | 16.1
specific capacity test | 324585 | tracking number |  | DeWitt | 29.1236 | -97.5506 |  | Jasper | 320 | 380 | 0 | 0 | 0 | 1034.26 | Screen_Top, Screen_Bot, Chic_Depth, Evan_Depth, Burk_Depth and Jasp_Depth are in feet below ground surface. | 4 | 6.38
specific capacity test | 324591 | tracking number |  | Aransas | 27.96 | -97.1219 |  | Chicot | 160 | 180 | 837.244 | 4015.3641 | 4601.0021 | 6367.0422 | Screen_Top, Screen_Bot, Chic_Depth, Evan_Depth, Burk_Depth and Jasp_Depth are in feet below ground surface. | 1 | 2.32 | drawdown actually was water level. So drawdown was revised.
specific capacity test | 324608 | tracking number |  | DeWitt | 29.2453 | -97.4275 |  | Jasper | 230 | 260 | 0 | 0 | 0 | 412.553 | Screen_Top, Screen_Bot, Chic_Depth, Evan_Depth, Burk_Depth and Jasp_Depth are in feet below ground surface. | 4 | 7.86
specific capacity test | 324625 | tracking number |  | Jackson | 29.0358 | -96.8272 |  | Chicot | 180 | 240 | 377.83 | 1660.35 | 2088.061 | 3856.211 | Screen_Top, Screen_Bot, Chic_Depth, Evan_Depth, Burk_Depth and Jasp_Depth are in feet below ground surface. | 1 | 21.2
specific capacity test | 324627 | tracking number |  | DeWitt | 29.0472 | -97.65 |  | Jasper | 440 | 480 | 0 | 0 | 0 | 1137.49 | Screen_Top, Screen_Bot, Chic_Depth, Evan_Depth, Burk_Depth and Jasp_Depth are in feet below ground surface. | 4 | 3.95
specific capacity test | 324630 | tracking number |  | DeWitt | 29.2825 | -97.38 |  | Jasper | 300 | 320 | 0 | 0 | 0 | 806.42 | Screen_Top, Screen_Bot, Chic_Depth, Evan_Depth, Burk_Depth and Jasp_Depth are in feet below ground surface. | 4 | 13.1
specific capacity test | 324642 | tracking number |  | Jackson | 29.0361 | -96.8272 |  | Chicot | 220 | 300 | 377.83 | 1660.35 | 2088.061 | 3856.211 | Screen_Top, Screen_Bot, Chic_Depth, Evan_Depth, Burk_Depth and Jasp_Depth are in feet below ground surface. | 1 | 15.9
specific capacity test | 324659 | tracking number |  | DeWitt | 29.1372 | -97.4144 |  | Jasper | 260 | 340 | 0 | 0 | 0 | 1549.96 | Screen_Top, Screen_Bot, Chic_Depth, Evan_Depth, Burk_Depth and Jasp_Depth are in feet below ground surface. | 4 | 6.29
specific capacity test | 324724 | tracking number |  | Aransas | 27.9708 | -97.1017 |  | Chicot | 87 | 127 | 862.194 | 4146.5739 | 4687.9869 | 6474.0369 | Screen_Top, Screen_Bot, Chic_Depth, Evan_Depth, Burk_Depth and Jasp_Depth are in feet below ground surface. | 1 | 0.629
specific capacity test | 324736 | tracking number |  | DeWitt | 28.9908 | -97.6933 |  | Jasper | 350 | 450 | 0 | 0 | 0 | 1426.03 | Screen_Top, Screen_Bot, Chic_Depth, Evan_Depth, Burk_Depth and Jasp_Depth are in feet below ground surface. | 4 | 4.75
specific capacity test | 324739 | tracking number |  | DeWitt | 28.9928 | -97.6928 |  | Jasper | 360 | 480 | 0 | 0 | 0 | 1420.67 | Screen_Top, Screen_Bot, Chic_Depth, Evan_Depth, Burk_Depth and Jasp_Depth are in feet below ground surface. | 4 | 4.45
specific capacity test | 324761 | tracking number |  | DeWitt | 29.1583 | -97.4669 |  | Jasper | 320 | 400 | 0 | 0 | 0 | 1063.1 | Screen_Top, Screen_Bot, Chic_Depth, Evan_Depth, Burk_Depth and Jasp_Depth are in feet below ground surface. | 4 | 2.37
specific capacity test | 324763 | tracking number |  | DeWitt | 29.0042 | -97.6567 |  | Jasper | 400 | 460 | 0 | 0 | 0 | 1524.1899 | Screen_Top, Screen_Bot, Chic_Depth, Evan_Depth, Burk_Depth and Jasp_Depth are in feet below ground surface. | 4 | 2.99
specific capacity test | 324767 | tracking number |  | DeWitt | 29.0744 | -97.6142 |  | Jasper | 300 | 420 | 0 | 0 | 0 | 1039.7 | Screen_Top, Screen_Bot, Chic_Depth, Evan_Depth, Burk_Depth and Jasp_Depth are in feet below ground surface. | 4 | 2.27
specific capacity test | 324781 | tracking number |  | DeWitt | 29.0758 | -97.6136 |  | Jasper | 400 | 440 | 0 | 0 | 0 | 1035.04 | Screen_Top, Screen_Bot, Chic_Depth, Evan_Depth, Burk_Depth and Jasp_Depth are in feet below ground surface. | 4 | 7.09
specific capacity test | 324787 | tracking number |  | DeWitt | 29.1081 | -97.5861 |  | Jasper | 320 | 360 | 0 | 0 | 0 | 916.194 | Screen_Top, Screen_Bot, Chic_Depth, Evan_Depth, Burk_Depth and Jasp_Depth are in feet below ground surface. | 4 | 13.4
specific capacity test | 324814 | tracking number |  | DeWitt | 29.1197 | -97.5267 |  | Jasper | 400 | 480 | 0 | 0 | 0 | 1195.47 | Screen_Top, Screen_Bot, Chic_Depth, Evan_Depth, Burk_Depth and Jasp_Depth are in feet below ground surface. | 4 | 6.29
specific capacity test | 325228 | tracking number |  | Bee | 28.4508 | -97.7731 |  | Evangeline | 141 | 181 | 0 | 494.419 | 988.735 | 3464.955 | Screen_Top, Screen_Bot, Chic_Depth, Evan_Depth, Burk_Depth and Jasp_Depth are in feet below ground surface. | 2 | 7.22
specific capacity test | 325318 | tracking number |  | Starr | 26.7181 | -98.5244 |  | Jasper | 500 | 580 | 0 | 145.138 | 493.902 | 4497.5619 | Screen_Top, Screen_Bot, Chic_Depth, Evan_Depth, Burk_Depth and Jasp_Depth are in feet below ground surface. | 4 | 0.258
specific capacity test | 325361 | tracking number |  | DeWitt | 29.11 | -97.5553 |  | Jasper | 260 | 320 | 0 | 0 | 0 | 1129.55 | Screen_Top, Screen_Bot, Chic_Depth, Evan_Depth, Burk_Depth and Jasp_Depth are in feet below ground surface. | 4 | 6.81
specific capacity test | 325367 | tracking number |  | DeWitt | 29.1222 | -97.5428 |  | Jasper | 260 | 320 | 0 | 0 | 0 | 1099.96 | Screen_Top, Screen_Bot, Chic_Depth, Evan_Depth, Burk_Depth and Jasp_Depth are in feet below ground surface. | 4 | 6.81
specific capacity test | 325374 | tracking number |  | Karnes | 28.9556 | -97.8358 |  | Jasper | 340 | 350 | 0 | 0 | 0 | 587.315 | Screen_Top, Screen_Bot, Chic_Depth, Evan_Depth, Burk_Depth and Jasp_Depth are in feet below ground surface. | 4 | 41.1
specific capacity test | 325605 | tracking number |  | Lavaca | 29.4236 | -97.0311 |  | Burkeville | 95 | 115 | 0 | 56.59 | 131.6994 | 1443.8394 | Screen_Top, Screen_Bot, Chic_Depth, Evan_Depth, Burk_Depth and Jasp_Depth are in feet below ground surface. | 3 | 86.8
specific capacity test | 325652 | tracking number |  | DeWitt | 29.2833 | -97.3231 |  | Jasper | 130 | 150 | 0 | 0 | 0 | 1141.4 | Screen_Top, Screen_Bot, Chic_Depth, Evan_Depth, Burk_Depth and Jasp_Depth are in feet below ground surface. | 4 | 77.7
specific capacity test | 325684 | tracking number |  | Cameron | 26.2383 | -97.525 |  | Chicot | 22 | 32 | 1673.38 | 5284.9701 | 6020.2611 | 8164.8412 | Screen_Top, Screen_Bot, Chic_Depth, Evan_Depth, Burk_Depth and Jasp_Depth are in feet below ground surface. | 1 | 254
specific capacity test | 325718 | tracking number |  | DeWitt | 29.23 | -97.4289 |  | Jasper | 170 | 230 | 0 | 0 | 0 | 510.232 | Screen_Top, Screen_Bot, Chic_Depth, Evan_Depth, Burk_Depth and Jasp_Depth are in feet below ground surface. | 4 | 6.59
specific capacity test | 325795 | tracking number |  | DeWitt | 29 | -97.6192 |  | Jasper | 380 | 420 | 0 | 0 | 0 | 1642.11 | Screen_Top, Screen_Bot, Chic_Depth, Evan_Depth, Burk_Depth and Jasp_Depth are in feet below ground surface. | 4 | 13.8
specific capacity test | 325885 | tracking number |  | Goliad | 28.8317 | -97.4725 |  | Evangeline | 340 | 360 | 0 | 466.74 | 950.868 | 3482.6981 | Screen_Top, Screen_Bot, Chic_Depth, Evan_Depth, Burk_Depth and Jasp_Depth are in feet below ground surface. | 2 | 77.7
specific capacity test | 325905 | tracking number |  | DeWitt | 29.1261 | -97.3344 |  | Jasper | 450 | 530 | 0 | 0 | 61.4627 | 1979.7826 | Screen_Top, Screen_Bot, Chic_Depth, Evan_Depth, Burk_Depth and Jasp_Depth are in feet below ground surface. | 4 | 11.7
specific capacity test | 325911 | tracking number |  | DeWitt | 29.1672 | -97.4242 |  | Jasper | 280 | 390 | 0 | 0 | 0 | 1214.29 | Screen_Top, Screen_Bot, Chic_Depth, Evan_Depth, Burk_Depth and Jasp_Depth are in feet below ground surface. | 4 | 6.03
specific capacity test | 325926 | tracking number |  | DeWitt | 29.185 | -97.3369 |  | Jasper | 450 | 470 | 0 | 0 | 0 | 1761.74 | Screen_Top, Screen_Bot, Chic_Depth, Evan_Depth, Burk_Depth and Jasp_Depth are in feet below ground surface. | 4 | 9.23
specific capacity test | 325935 | tracking number |  | DeWitt | 29.2714 | -97.3628 |  | Jasper | 590 | 660 | 0 | 0 | 0 | 1013.09 | Screen_Top, Screen_Bot, Chic_Depth, Evan_Depth, Burk_Depth and Jasp_Depth are in feet below ground surface. | 4 | 11.5
specific capacity test | 325958 | tracking number |  | DeWitt | 29.2589 | -97.3842 |  | Jasper | 320 | 330 | 0 | 0 | 0 | 862.538 | Screen_Top, Screen_Bot, Chic_Depth, Evan_Depth, Burk_Depth and Jasp_Depth are in feet below ground surface. | 4 | 56.7
specific capacity test | 325964 | tracking number |  | DeWitt | 29.1181 | -97.5522 |  | Jasper | 230 | 300 | 0 | 0 | 0 | 1073.52 | Screen_Top, Screen_Bot, Chic_Depth, Evan_Depth, Burk_Depth and Jasp_Depth are in feet below ground surface. | 4 | 6.18
specific capacity test | 325975 | tracking number |  | DeWitt | 29.0367 | -97.6125 |  | Jasper | 450 | 570 | 0 | 0 | 0 | 1410.25 | Screen_Top, Screen_Bot, Chic_Depth, Evan_Depth, Burk_Depth and Jasp_Depth are in feet below ground surface. | 4 | 1.14
specific capacity test | 325989 | tracking number |  | DeWitt | 29.2839 | -97.3633 |  | Jasper | 230 | 350 | 0 | 0 | 0 | 952.004 | Screen_Top, Screen_Bot, Chic_Depth, Evan_Depth, Burk_Depth and Jasp_Depth are in feet below ground surface. | 4 | 1.65
specific capacity test | 326005 | tracking number |  | DeWitt | 29.2331 | -97.2772 |  | Jasper | 350 | 380 | 0 | 0 | 0 | 1794.7 | Screen_Top, Screen_Bot, Chic_Depth, Evan_Depth, Burk_Depth and Jasp_Depth are in feet below ground surface. | 4 | 7.09
specific capacity test | 326006 | tracking number |  | DeWitt | 28.9564 | -97.6508 |  | Jasper | 400 | 450 | 0 | 0 | 0 | 1776.87 | Screen_Top, Screen_Bot, Chic_Depth, Evan_Depth, Burk_Depth and Jasp_Depth are in feet below ground surface. | 4 | 3.64
specific capacity test | 326007 | tracking number |  | DeWitt | 29.2425 | -97.3139 |  | Jasper | 240 | 370 | 0 | 0 | 0 | 1527.22 | Screen_Top, Screen_Bot, Chic_Depth, Evan_Depth, Burk_Depth and Jasp_Depth are in feet below ground surface. | 4 | 1.82
specific capacity test | 326010 | tracking number |  | Duval | 28.0161 | -98.5214 |  | Jasper | 185 | 205 | 0 | 0 | 0 | 1523.22 | Screen_Top, Screen_Bot, Chic_Depth, Evan_Depth, Burk_Depth and Jasp_Depth are in feet below ground surface. | 4 | 0.442
specific capacity test | 326011 | tracking number |  | DeWitt | 29.1772 | -97.3706 |  | Jasper | 230 | 350 | 0 | 0 | 0 | 1521.7 | Screen_Top, Screen_Bot, Chic_Depth, Evan_Depth, Burk_Depth and Jasp_Depth are in feet below ground surface. | 4 | 2.08
specific capacity test | 326012 | tracking number |  | DeWitt | 29.3322 | -97.2681 |  | Jasper | 340 | 460 | 0 | 0 | 0 | 968.347 | Screen_Top, Screen_Bot, Chic_Depth, Evan_Depth, Burk_Depth and Jasp_Depth are in feet below ground surface. | 4 | 1.2
specific capacity test | 326014 | tracking number |  | DeWitt | 29.2022 | -97.3303 |  | Jasper | 260 | 290 | 0 | 0 | 0 | 1690.45 | Screen_Top, Screen_Bot, Chic_Depth, Evan_Depth, Burk_Depth and Jasp_Depth are in feet below ground surface. | 4 | 7.67
specific capacity test | 326020 | tracking number |  | Live Oak | 28.0975 | -98.2742 |  | Jasper | 125 | 145 | 0 | 0 | 16.2316 | 2309.8317 | Screen_Top, Screen_Bot, Chic_Depth, Evan_Depth, Burk_Depth and Jasp_Depth are in feet below ground surface. | 4 | 6.56
specific capacity test | 326023 | tracking number |  | DeWitt | 29.2422 | -97.2544 |  | Jasper | 160 | 180 | 0 | 0 | 0 | 1779.11 | Screen_Top, Screen_Bot, Chic_Depth, Evan_Depth, Burk_Depth and Jasp_Depth are in feet below ground surface. | 4 | 50.7
specific capacity test | 326038 | tracking number |  | Fayette | 29.8056 | -96.7922 |  | Jasper | 125 | 145 | 0 | 0 | 17.8288 | 1020.9488 | Screen_Top, Screen_Bot, Chic_Depth, Evan_Depth, Burk_Depth and Jasp_Depth are in feet below ground surface. | 4 | 7.37
specific capacity test | 326057 | tracking number |  | DeWitt | 28.9742 | -97.675 |  | Jasper | 380 | 400 | 0 | 0 | 0 | 1598.95 | Screen_Top, Screen_Bot, Chic_Depth, Evan_Depth, Burk_Depth and Jasp_Depth are in feet below ground surface. | 4 | 10.5
specific capacity test | 326063 | tracking number |  | DeWitt | 29.0925 | -97.4589 |  | Jasper | 330 | 350 | 0 | 0 | 0 | 1864.13 | Screen_Top, Screen_Bot, Chic_Depth, Evan_Depth, Burk_Depth and Jasp_Depth are in feet below ground surface. | 4 | 20.4
specific capacity test | 326065 | tracking number |  | Karnes | 28.9481 | -97.8367 |  | Jasper | 200 | 220 | 0 | 0 | 0 | 641.969 | Screen_Top, Screen_Bot, Chic_Depth, Evan_Depth, Burk_Depth and Jasp_Depth are in feet below ground surface. | 4 | 12.2
specific capacity test | 326068 | tracking number |  | Karnes | 28.9475 | -97.835 |  | Jasper | 520 | 540 | 0 | 0 | 0 | 649.917 | Screen_Top, Screen_Bot, Chic_Depth, Evan_Depth, Burk_Depth and Jasp_Depth are in feet below ground surface. | 4 | 12.2
specific capacity test | 326071 | tracking number |  | DeWitt | 29.1183 | -97.5592 |  | Jasper | 370 | 410 | 0 | 0 | 0 | 1014.29 | Screen_Top, Screen_Bot, Chic_Depth, Evan_Depth, Burk_Depth and Jasp_Depth are in feet below ground surface. | 4 | 9.94
specific capacity test | 326076 | tracking number |  | DeWitt | 29.1053 | -97.4347 |  | Jasper | 430 | 490 | 0 | 0 | 0 | 1770.52 | Screen_Top, Screen_Bot, Chic_Depth, Evan_Depth, Burk_Depth and Jasp_Depth are in feet below ground surface. | 4 | 6.98
specific capacity test | 326078 | tracking number |  | DeWitt | 28.9825 | -97.7078 |  | Jasper | 490 | 520 | 0 | 0 | 0 | 1345.88 | Screen_Top, Screen_Bot, Chic_Depth, Evan_Depth, Burk_Depth and Jasp_Depth are in feet below ground surface. | 4 | 10.7
specific capacity test | 326082 | tracking number |  | DeWitt | 29.1022 | -97.4539 |  | Jasper | 300 | 360 | 0 | 0 | 0 | 1761.28 | Screen_Top, Screen_Bot, Chic_Depth, Evan_Depth, Burk_Depth and Jasp_Depth are in feet below ground surface. | 4 | 6.45
specific capacity test | 326105 | tracking number |  | DeWitt | 29.1572 | -97.4653 |  | Jasper | 340 | 460 | 0 | 0 | 0 | 1076.1899 | Screen_Top, Screen_Bot, Chic_Depth, Evan_Depth, Burk_Depth and Jasp_Depth are in feet below ground surface. | 4 | 1.45
specific capacity test | 326111 | tracking number |  | DeWitt | 29.2161 | -97.28 |  | Jasper | 530 | 610 | 0 | 0 | 0 | 1883.13 | Screen_Top, Screen_Bot, Chic_Depth, Evan_Depth, Burk_Depth and Jasp_Depth are in feet below ground surface. | 4 | 2.62
specific capacity test | 326113 | tracking number |  | DeWitt | 29.1072 | -97.4717 |  | Jasper | 520 | 600 | 0 | 0 | 0 | 1642.38 | Screen_Top, Screen_Bot, Chic_Depth, Evan_Depth, Burk_Depth and Jasp_Depth are in feet below ground surface. | 4 | 4.73
specific capacity test | 326114 | tracking number |  | DeWitt | 29.2864 | -97.2625 |  | Jasper | 400 | 460 | 0 | 0 | 0 | 1388.26 | Screen_Top, Screen_Bot, Chic_Depth, Evan_Depth, Burk_Depth and Jasp_Depth are in feet below ground surface. | 4 | 4.4
specific capacity test | 326118 | tracking number |  | DeWitt | 29.1269 | -97.5794 |  | Jasper | 390 | 460 | 0 | 0 | 0 | 752.524 | Screen_Top, Screen_Bot, Chic_Depth, Evan_Depth, Burk_Depth and Jasp_Depth are in feet below ground surface. | 4 | 3.44
specific capacity test | 326122 | tracking number |  | DeWitt | 29.1164 | -97.4475 |  | Jasper | 390 | 410 | 0 | 0 | 0 | 1630.62 | Screen_Top, Screen_Bot, Chic_Depth, Evan_Depth, Burk_Depth and Jasp_Depth are in feet below ground surface. | 4 | 16
specific capacity test | 326131 | tracking number |  | DeWitt | 29.0997 | -97.4972 |  | Jasper | 440 | 520 | 0 | 0 | 0 | 1603.2 | Screen_Top, Screen_Bot, Chic_Depth, Evan_Depth, Burk_Depth and Jasp_Depth are in feet below ground surface. | 4 | 4.73
specific capacity test | 326138 | tracking number |  | DeWitt | 29.1267 | -97.5286 |  | Jasper | 420 | 450 | 0 | 0 | 0 | 1101.75 | Screen_Top, Screen_Bot, Chic_Depth, Evan_Depth, Burk_Depth and Jasp_Depth are in feet below ground surface. | 4 | 10.6
specific capacity test | 326157 | tracking number |  | DeWitt | 29.13 | -97.4528 |  | Jasper | 430 | 520 | 0 | 0 | 0 | 1458.78 | Screen_Top, Screen_Bot, Chic_Depth, Evan_Depth, Burk_Depth and Jasp_Depth are in feet below ground surface. | 4 | 3.51
specific capacity test | 326163 | tracking number |  | DeWitt | 28.9875 | -97.6361 |  | Jasper | 620 | 730 | 0 | 0 | 0 | 1665.9301 | Screen_Top, Screen_Bot, Chic_Depth, Evan_Depth, Burk_Depth and Jasp_Depth are in feet below ground surface. | 4 | 1.85
specific capacity test | 326166 | tracking number |  | DeWitt | 29.2111 | -97.26 |  | Jasper | 280 | 300 | 0 | 0 | 0 | 1939.63 | Screen_Top, Screen_Bot, Chic_Depth, Evan_Depth, Burk_Depth and Jasp_Depth are in feet below ground surface. | 4 | 19.4
specific capacity test | 326168 | tracking number |  | DeWitt | 29.0992 | -97.4961 |  | Jasper | 440 | 530 | 0 | 0 | 0 | 1599.63 | Screen_Top, Screen_Bot, Chic_Depth, Evan_Depth, Burk_Depth and Jasp_Depth are in feet below ground surface. | 4 | 4.21
specific capacity test | 326207 | tracking number |  | DeWitt | 29.2056 | -97.3106 |  | Jasper | 220 | 250 | 0 | 0 | 0 | 1786.41 | Screen_Top, Screen_Bot, Chic_Depth, Evan_Depth, Burk_Depth and Jasp_Depth are in feet below ground surface. | 4 | 12.6
specific capacity test | 326215 | tracking number |  | DeWitt | 29.2411 | -97.3294 |  | Jasper | 330 | 470 | 0 | 0 | 0 | 1436.98 | Screen_Top, Screen_Bot, Chic_Depth, Evan_Depth, Burk_Depth and Jasp_Depth are in feet below ground surface. | 4 | 7.45
specific capacity test | 326223 | tracking number |  | DeWitt | 29.1861 | -97.3478 |  | Jasper | 490 | 570 | 0 | 0 | 0 | 1672.3101 | Screen_Top, Screen_Bot, Chic_Depth, Evan_Depth, Burk_Depth and Jasp_Depth are in feet below ground surface. | 4 | 2.26
specific capacity test | 326228 | tracking number |  | DeWitt | 29.1875 | -97.3311 |  | Jasper | 460 | 480 | 0 | 0 | 0 | 1781.42 | Screen_Top, Screen_Bot, Chic_Depth, Evan_Depth, Burk_Depth and Jasp_Depth are in feet below ground surface. | 4 | 11.6
specific capacity test | 326252 | tracking number |  | DeWitt | 29.1369 | -97.4194 |  | Jasper | 370 | 390 | 0 | 0 | 0 | 1536.9399 | Screen_Top, Screen_Bot, Chic_Depth, Evan_Depth, Burk_Depth and Jasp_Depth are in feet below ground surface. | 4 | 12.1
specific capacity test | 326272 | tracking number |  | DeWitt | 29.2533 | -97.2944 |  | Jasper | 280 | 360 | 0 | 0 | 0 | 1544.42 | Screen_Top, Screen_Bot, Chic_Depth, Evan_Depth, Burk_Depth and Jasp_Depth are in feet below ground surface. | 4 | 2.94
specific capacity test | 326278 | tracking number |  | DeWitt | 28.9856 | -97.7267 |  | Jasper | 260 | 300 | 0 | 0 | 0 | 1160.12 | Screen_Top, Screen_Bot, Chic_Depth, Evan_Depth, Burk_Depth and Jasp_Depth are in feet below ground surface. | 4 | 5.63
specific capacity test | 326312 | tracking number |  | DeWitt | 29.1247 | -97.3511 |  | Jasper | 120 | 140 | 0 | 0 | 26.8286 | 1899.7786 | Screen_Top, Screen_Bot, Chic_Depth, Evan_Depth, Burk_Depth and Jasp_Depth are in feet below ground surface. | 4 | 5.37
specific capacity test | 326414 | tracking number |  | Bee | 28.4772 | -97.8672 |  | Evangeline | 133 | 153 | 0 | 169.393 | 626.666 | 2847.8459 | Screen_Top, Screen_Bot, Chic_Depth, Evan_Depth, Burk_Depth and Jasp_Depth are in feet below ground surface. | 2 | 12.2
specific capacity test | 326425 | tracking number |  | Bee | 28.4714 | -97.7003 |  | Evangeline | 107 | 127 | 0 | 672.137 | 1190.19 | 3766.5601 | Screen_Top, Screen_Bot, Chic_Depth, Evan_Depth, Burk_Depth and Jasp_Depth are in feet below ground surface. | 2 | 16.8
specific capacity test | 326439 | tracking number |  | DeWitt | 29.2125 | -97.425 |  | Jasper | 280 | 330 | 0 | 0 | 0 | 739.054 | Screen_Top, Screen_Bot, Chic_Depth, Evan_Depth, Burk_Depth and Jasp_Depth are in feet below ground surface. | 4 | 5.1
specific capacity test | 326442 | tracking number |  | Karnes | 28.7142 | -97.8961 |  | Jasper | 330 | 400 | 0 | 0 | 0 | 1680.74 | Screen_Top, Screen_Bot, Chic_Depth, Evan_Depth, Burk_Depth and Jasp_Depth are in feet below ground surface. | 4 | 2.28
specific capacity test | 326444 | tracking number |  | DeWitt | 28.9389 | -97.6133 |  | Jasper | 320 | 390 | 0 | 0 | 0 | 1982.83 | Screen_Top, Screen_Bot, Chic_Depth, Evan_Depth, Burk_Depth and Jasp_Depth are in feet below ground surface. | 4 | 3.61
specific capacity test | 326449 | tracking number |  | DeWitt | 28.9539 | -97.6358 |  | Jasper | 300 | 360 | 0 | 0 | 0 | 1833.97 | Screen_Top, Screen_Bot, Chic_Depth, Evan_Depth, Burk_Depth and Jasp_Depth are in feet below ground surface. | 4 | 4.55
specific capacity test | 326521 | tracking number |  | DeWitt | 29.0706 | -97.5033 |  | Jasper | 610 | 670 | 0 | 0 | 0 | 1833.35 | Screen_Top, Screen_Bot, Chic_Depth, Evan_Depth, Burk_Depth and Jasp_Depth are in feet below ground surface. | 4 | 8.83
specific capacity test | 326530 | tracking number |  | DeWitt | 29.0842 | -97.6083 |  | Jasper | 450 | 470 | 0 | 0 | 0 | 979.024 | Screen_Top, Screen_Bot, Chic_Depth, Evan_Depth, Burk_Depth and Jasp_Depth are in feet below ground surface. | 4 | 21.6
specific capacity test | 326537 | tracking number |  | DeWitt | 29.0028 | -97.6919 |  | Jasper | 360 | 460 | 0 | 0 | 0 | 1399.1801 | Screen_Top, Screen_Bot, Chic_Depth, Evan_Depth, Burk_Depth and Jasp_Depth are in feet below ground surface. | 4 | 5.7
specific capacity test | 326552 | tracking number |  | Cameron | 25.9239 | -97.4475 |  | Chicot | 192 | 198 | 1987.73 | 6414.9302 | 7374.9662 | 9722.2162 | Screen_Top, Screen_Bot, Chic_Depth, Evan_Depth, Burk_Depth and Jasp_Depth are in feet below ground surface. | 1 | 77.3
specific capacity test | 326568 | tracking number |  | DeWitt | 29.0839 | -97.6078 |  | Jasper | 390 | 440 | 0 | 0 | 0 | 979.024 | Screen_Top, Screen_Bot, Chic_Depth, Evan_Depth, Burk_Depth and Jasp_Depth are in feet below ground surface. | 4 | 8.17
specific capacity test | 326577 | tracking number |  | DeWitt | 29.2853 | -97.3053 |  | Jasper | 320 | 390 | 0 | 0 | 0 | 1202.13 | Screen_Top, Screen_Bot, Chic_Depth, Evan_Depth, Burk_Depth and Jasp_Depth are in feet below ground surface. | 4 | 6.68
specific capacity test | 326585 | tracking number |  | DeWitt | 29.2858 | -97.2925 |  | Jasper | 380 | 440 | 0 | 0 | 0 | 1266.3101 | Screen_Top, Screen_Bot, Chic_Depth, Evan_Depth, Burk_Depth and Jasp_Depth are in feet below ground surface. | 4 | 7.37
specific capacity test | 326590 | tracking number |  | DeWitt | 29.2842 | -97.2925 |  | Jasper | 300 | 350 | 0 | 0 | 0 | 1269.34 | Screen_Top, Screen_Bot, Chic_Depth, Evan_Depth, Burk_Depth and Jasp_Depth are in feet below ground surface. | 4 | 7.57
specific capacity test | 326594 | tracking number |  | Hidalgo | 26.2478 | -98.3478 |  | Evangeline | 200 | 300 | 182.992 | 1455.592 | 2080.375 | 6791.5151 | Screen_Top, Screen_Bot, Chic_Depth, Evan_Depth, Burk_Depth and Jasp_Depth are in feet below ground surface. | 2 | 7.43
specific capacity test | 326598 | tracking number |  | Hidalgo | 26.2453 | -98.2878 |  | Chicot | 61 | 67 | 317.998 | 1881.9579 | 2530.2499 | 7178.9599 | Screen_Top, Screen_Bot, Chic_Depth, Evan_Depth, Burk_Depth and Jasp_Depth are in feet below ground surface. | 1 | 48.8
specific capacity test | 326605 | tracking number |  | Hidalgo | 26.5206 | -98.2697 |  | Evangeline | 400 | 500 | 0 | 615.252 | 1142.216 | 5352.1262 | Screen_Top, Screen_Bot, Chic_Depth, Evan_Depth, Burk_Depth and Jasp_Depth are in feet below ground surface. | 2 | 1.37
specific capacity test | 326608 | tracking number |  | Hidalgo | 26.5161 | -98.1044 |  | Evangeline | 98 | 118 | 0 | 1255.33 | 1876.913 | 5183.213 | Screen_Top, Screen_Bot, Chic_Depth, Evan_Depth, Burk_Depth and Jasp_Depth are in feet below ground surface. | 2 | 4.68
specific capacity test | 326612 | tracking number |  | DeWitt | 29.1733 | -97.3753 |  | Jasper | 210 | 350 | 0 | 0 | 0 | 1525.34 | Screen_Top, Screen_Bot, Chic_Depth, Evan_Depth, Burk_Depth and Jasp_Depth are in feet below ground surface. | 4 | 6.67
specific capacity test | 326613 | tracking number |  | Hidalgo | 26.3203 | -98.2572 |  | Evangeline | 82 | 88 | 62.4211 | 1433.6012 | 2051.4082 | 6549.288 | Screen_Top, Screen_Bot, Chic_Depth, Evan_Depth, Burk_Depth and Jasp_Depth are in feet below ground surface. | 2 | 89.1
specific capacity test | 326621 | tracking number |  | Hidalgo | 26.6839 | -98.3092 |  | Evangeline | 95 | 155 | 0 | 773.205 | 1294.428 | 5501.7581 | Screen_Top, Screen_Bot, Chic_Depth, Evan_Depth, Burk_Depth and Jasp_Depth are in feet below ground surface. | 2 | 3.09
specific capacity test | 326627 | tracking number |  | Starr | 26.4119 | -98.68 |  | Jasper | 300 | 500 | 0 | 20.4749 | 20.4749 | 2861.545 | Screen_Top, Screen_Bot, Chic_Depth, Evan_Depth, Burk_Depth and Jasp_Depth are in feet below ground surface. | 4 | 0.267
specific capacity test | 326639 | tracking number |  | Hidalgo | 26.2669 | -98.4217 |  | Evangeline | 285 | 330 | 0 | 793.051 | 1351.475 | 5961.165 | Screen_Top, Screen_Bot, Chic_Depth, Evan_Depth, Burk_Depth and Jasp_Depth are in feet below ground surface. | 2 | 1.77
specific capacity test | 326642 | tracking number |  | Starr | 26.3953 | -98.6961 |  | Jasper | 280 | 400 | 0 | 21.152 | 21.152 | 2672.5419 | Screen_Top, Screen_Bot, Chic_Depth, Evan_Depth, Burk_Depth and Jasp_Depth are in feet below ground surface. | 4 | 0.514
specific capacity test | 326644 | tracking number |  | Starr | 26.4328 | -98.5503 |  | Burkeville | 180 | 220 | 0 | 151.429 | 284.146 | 4163.606 | Screen_Top, Screen_Bot, Chic_Depth, Evan_Depth, Burk_Depth and Jasp_Depth are in feet below ground surface. | 3 | 0.61 | drawdown actually was water level. So drawdown was revised.
specific capacity test | 326680 | tracking number |  | Hidalgo | 26.4467 | -98.0072 |  | Evangeline | 610 | 670 | 0 | 1916.23 | 2624.729 | 5411.4089 | Screen_Top, Screen_Bot, Chic_Depth, Evan_Depth, Burk_Depth and Jasp_Depth are in feet below ground surface. | 2 | 9.76
specific capacity test | 326687 | tracking number |  | Hidalgo | 26.4664 | -98.0617 |  | Evangeline | 210 | 410 | 0 | 1561.3101 | 2239.1851 | 5297.5352 | Screen_Top, Screen_Bot, Chic_Depth, Evan_Depth, Burk_Depth and Jasp_Depth are in feet below ground surface. | 2 | 1.82
specific capacity test | 326691 | tracking number |  | Hidalgo | 26.53 | -98.1114 |  | Evangeline | 93 | 133 | 0 | 1231.95 | 1848.8649 | 5206.1149 | Screen_Top, Screen_Bot, Chic_Depth, Evan_Depth, Burk_Depth and Jasp_Depth are in feet below ground surface. | 2 | 3.38
specific capacity test | 326696 | tracking number |  | Hidalgo | 26.5258 | -98.1758 |  | Evangeline | 60 | 103 | 0 | 917.525 | 1518.663 | 5258.8329 | Screen_Top, Screen_Bot, Chic_Depth, Evan_Depth, Burk_Depth and Jasp_Depth are in feet below ground surface. | 2 | 28.3 | drawdown actually was water level. So drawdown was revised.
specific capacity test | 326702 | tracking number |  | Hidalgo | 26.3119 | -98.3394 |  | Evangeline | 280 | 390 | 97.1856 | 1187.0456 | 1795.1536 | 6469.6633 | Screen_Top, Screen_Bot, Chic_Depth, Evan_Depth, Burk_Depth and Jasp_Depth are in feet below ground surface. | 2 | 4.02
specific capacity test | 326717 | tracking number |  | Starr | 26.4203 | -98.6958 |  | Jasper | 300 | 500 | 0 | 18.7986 | 18.7986 | 2686.5286 | Screen_Top, Screen_Bot, Chic_Depth, Evan_Depth, Burk_Depth and Jasp_Depth are in feet below ground surface. | 4 | 0.267
specific capacity test | 326719 | tracking number |  | Starr | 26.42 | -98.6711 |  | Jasper | 300 | 500 | 0 | 21.6163 | 21.6163 | 2956.6563 | Screen_Top, Screen_Bot, Chic_Depth, Evan_Depth, Burk_Depth and Jasp_Depth are in feet below ground surface. | 4 | 0.267
specific capacity test | 326725 | tracking number |  | Starr | 26.4256 | -98.6936 |  | Jasper | 300 | 500 | 0 | 19.528 | 19.528 | 2719.3981 | Screen_Top, Screen_Bot, Chic_Depth, Evan_Depth, Burk_Depth and Jasp_Depth are in feet below ground surface. | 4 | 0.267
specific capacity test | 326750 | tracking number |  | Starr | 26.4739 | -98.6919 |  | Jasper | 400 | 500 | 0 | 33.6027 | 33.6027 | 2746.2726 | Screen_Top, Screen_Bot, Chic_Depth, Evan_Depth, Burk_Depth and Jasp_Depth are in feet below ground surface. | 4 | 0.117
specific capacity test | 326758 | tracking number |  | Starr | 26.4661 | -98.6769 |  | Jasper | 400 | 500 | 0 | 33.2337 | 33.2337 | 2885.4837 | Screen_Top, Screen_Bot, Chic_Depth, Evan_Depth, Burk_Depth and Jasp_Depth are in feet below ground surface. | 4 | 0.245
specific capacity test | 326764 | tracking number |  | Hidalgo | 26.3494 | -98.3575 |  | Evangeline | 59 | 65 | 29.9493 | 889.3303 | 1462.2823 | 6115.1021 | Screen_Top, Screen_Bot, Chic_Depth, Evan_Depth, Burk_Depth and Jasp_Depth are in feet below ground surface. | 2 | 49.6
specific capacity test | 326770 | tracking number |  | Hidalgo | 26.3378 | -98.3744 |  | Evangeline | 57 | 65 | 31.8248 | 855.6008 | 1427.3618 | 6074.832 | Screen_Top, Screen_Bot, Chic_Depth, Evan_Depth, Burk_Depth and Jasp_Depth are in feet below ground surface. | 2 | 44.5
specific capacity test | 326780 | tracking number |  | Hidalgo | 26.3253 | -98.3294 |  | Chicot | 48 | 57 | 84.1035 | 1168.9635 | 1773.6755 | 6435.4855 | Screen_Top, Screen_Bot, Chic_Depth, Evan_Depth, Burk_Depth and Jasp_Depth are in feet below ground surface. | 1 | 67.9
specific capacity test | 326786 | tracking number |  | Starr | 26.3075 | -98.6047 |  | Jasper | 200 | 496 | 0 | 48.0332 | 48.0332 | 3362.1533 | Screen_Top, Screen_Bot, Chic_Depth, Evan_Depth, Burk_Depth and Jasp_Depth are in feet below ground surface. | 4 | 0.419
specific capacity test | 326791 | tracking number |  | Hidalgo | 26.6531 | -98.3489 |  | Evangeline | 100 | 120 | 0 | 535.514 | 1030.772 | 5247.4219 | Screen_Top, Screen_Bot, Chic_Depth, Evan_Depth, Burk_Depth and Jasp_Depth are in feet below ground surface. | 2 | 5.63
specific capacity test | 326800 | tracking number |  | Starr | 26.4869 | -98.5586 |  | Jasper | 360 | 545 | 0 | 192.434 | 312.878 | 4029.7381 | Screen_Top, Screen_Bot, Chic_Depth, Evan_Depth, Burk_Depth and Jasp_Depth are in feet below ground surface. | 4 | 0.11
specific capacity test | 326805 | tracking number |  | Hidalgo | 26.3447 | -98.3592 |  | Evangeline | 260 | 340 | 35.8419 | 910.1469 | 1486.5919 | 6142.1319 | Screen_Top, Screen_Bot, Chic_Depth, Evan_Depth, Burk_Depth and Jasp_Depth are in feet below ground surface. | 2 | 1.47
specific capacity test | 326809 | tracking number |  | Starr | 26.3078 | -98.5947 |  | Jasper | 200 | 496 | 0 | 69.0584 | 81.0483 | 3509.7182 | Screen_Top, Screen_Bot, Chic_Depth, Evan_Depth, Burk_Depth and Jasp_Depth are in feet below ground surface. | 4 | 0.386
specific capacity test | 326813 | tracking number |  | Starr | 26.3075 | -98.5864 |  | Jasper | 220 | 496 | 0 | 91.5102 | 124.2204 | 3658.7304 | Screen_Top, Screen_Bot, Chic_Depth, Evan_Depth, Burk_Depth and Jasp_Depth are in feet below ground surface. | 4 | 0.986 | drawdown actually was water level. So drawdown was revised.
specific capacity test | 326819 | tracking number |  | DeWitt | 29.0992 | -97.4842 |  | Jasper | 380 | 420 | 0 | 0 | 0 | 1670.8101 | Screen_Top, Screen_Bot, Chic_Depth, Evan_Depth, Burk_Depth and Jasp_Depth are in feet below ground surface. | 4 | 2.42
specific capacity test | 326824 | tracking number |  | Karnes | 28.9692 | -97.8542 |  | Jasper | 290 | 320 | 0 | 0 | 0 | 384.397 | Screen_Top, Screen_Bot, Chic_Depth, Evan_Depth, Burk_Depth and Jasp_Depth are in feet below ground surface. | 4 | 16.3
specific capacity test | 326834 | tracking number |  | DeWitt | 29.3228 | -97.2731 |  | Jasper | 380 | 410 | 0 | 0 | 0 | 1020.07 | Screen_Top, Screen_Bot, Chic_Depth, Evan_Depth, Burk_Depth and Jasp_Depth are in feet below ground surface. | 4 | 16.1
specific capacity test | 326837 | tracking number |  | DeWitt | 29.3356 | -97.2844 |  | Jasper | 280 | 320 | 0 | 0 | 0 | 819.868 | Screen_Top, Screen_Bot, Chic_Depth, Evan_Depth, Burk_Depth and Jasp_Depth are in feet below ground surface. | 4 | 11.3
specific capacity test | 326990 | tracking number |  | Goliad | 28.6383 | -97.3842 |  | Evangeline | 420 | 520 | 0 | 1195.04 | 1706.949 | 4230.669 | Screen_Top, Screen_Bot, Chic_Depth, Evan_Depth, Burk_Depth and Jasp_Depth are in feet below ground surface. | 2 | 6.78
specific capacity test | 327023 | tracking number |  | Nueces | 27.5708 | -97.75 |  | Chicot | 710 | 750 | 848.17 | 3642.0999 | 4151.6779 | 5538.0579 | Screen_Top, Screen_Bot, Chic_Depth, Evan_Depth, Burk_Depth and Jasp_Depth are in feet below ground surface. | 1 | 9.23
specific capacity test | 327108 | tracking number |  | Colorado | 29.7 | -96.5944 |  | Evangeline | 294 | 300 | 61.1376 | 522.1726 | 843.5736 | 2618.8236 | Screen_Top, Screen_Bot, Chic_Depth, Evan_Depth, Burk_Depth and Jasp_Depth are in feet below ground surface. | 2 | 52.5
specific capacity test | 327170 | tracking number |  | DeWitt | 28.9661 | -97.4203 |  | Evangeline | 240 | 280 | 0 | 431.262 | 808.843 | 2995.9331 | Screen_Top, Screen_Bot, Chic_Depth, Evan_Depth, Burk_Depth and Jasp_Depth are in feet below ground surface. | 2 | 7.36
specific capacity test | 327173 | tracking number |  | Kleberg | 27.4236 | -97.82 |  | Chicot | 605 | 685 | 820.363 | 3756.7031 | 4249.7561 | 5530.1561 | Screen_Top, Screen_Bot, Chic_Depth, Evan_Depth, Burk_Depth and Jasp_Depth are in feet below ground surface. | 1 | 2.32
specific capacity test | 327183 | tracking number |  | Wharton | 29.5622 | -96.2089 |  | Chicot | 290 | 304 | 455.282 | 1498.8321 | 1888.0041 | 4787.6339 | Screen_Top, Screen_Bot, Chic_Depth, Evan_Depth, Burk_Depth and Jasp_Depth are in feet below ground surface. | 1 | 565
specific capacity test | 327262 | tracking number |  | Colorado | 29.4919 | -96.5264 |  | Evangeline | 318 | 418 | 315.739 | 1073.639 | 1510.453 | 3724.893 | Screen_Top, Screen_Bot, Chic_Depth, Evan_Depth, Burk_Depth and Jasp_Depth are in feet below ground surface. | 2 | 91.7
specific capacity test | 327292 | tracking number |  | Wharton | 29.4883 | -96.2036 |  | Chicot | 306 | 426 | 478.412 | 1507.9919 | 1900.5389 | 4998.1989 | Screen_Top, Screen_Bot, Chic_Depth, Evan_Depth, Burk_Depth and Jasp_Depth are in feet below ground surface. | 1 | 149
specific capacity test | 327313 | tracking number |  | Wharton | 29.4925 | -96.24 |  | Chicot | 240 | 460 | 461.505 | 1484.465 | 1877.972 | 4880.0521 | Screen_Top, Screen_Bot, Chic_Depth, Evan_Depth, Burk_Depth and Jasp_Depth are in feet below ground surface. | 1 | 45.4
specific capacity test | 327375 | tracking number |  | DeWitt | 29.1839 | -97.4414 |  | Jasper | 440 | 470 | 0 | 0 | 0 | 900.482 | Screen_Top, Screen_Bot, Chic_Depth, Evan_Depth, Burk_Depth and Jasp_Depth are in feet below ground surface. | 4 | 15
specific capacity test | 327380 | tracking number |  | Wharton | 29.5431 | -96.1733 |  | Chicot | 270 | 300 | 482.391 | 1551.931 | 1935.758 | 4932.1181 | Screen_Top, Screen_Bot, Chic_Depth, Evan_Depth, Burk_Depth and Jasp_Depth are in feet below ground surface. | 1 | 471
specific capacity test | 327467 | tracking number |  | Colorado | 29.6203 | -96.3539 |  | Evangeline | 684 | 730 | 338.56 | 1215.484 | 1586.034 | 4044.6141 | Screen_Top, Screen_Bot, Chic_Depth, Evan_Depth, Burk_Depth and Jasp_Depth are in feet below ground surface. | 2 | 178
specific capacity test | 327558 | tracking number |  | DeWitt | 29.1272 | -97.3358 |  | Jasper | 270 | 290 | 0 | 0 | 56.4037 | 1971.1037 | Screen_Top, Screen_Bot, Chic_Depth, Evan_Depth, Burk_Depth and Jasp_Depth are in feet below ground surface. | 4 | 44.1
specific capacity test | 327566 | tracking number |  | DeWitt | 29.1258 | -97.3331 |  | Jasper | 220 | 270 | 0 | 0 | 68.6302 | 1994.8402 | Screen_Top, Screen_Bot, Chic_Depth, Evan_Depth, Burk_Depth and Jasp_Depth are in feet below ground surface. | 4 | 17.6
specific capacity test | 327569 | tracking number |  | DeWitt | 29.1256 | -97.3317 |  | Jasper | 200 | 260 | 0 | 0 | 68.6302 | 1994.8402 | Screen_Top, Screen_Bot, Chic_Depth, Evan_Depth, Burk_Depth and Jasp_Depth are in feet below ground surface. | 4 | 14.7
specific capacity test | 327573 | tracking number |  | DeWitt | 29.1269 | -97.3317 |  | Jasper | 480 | 580 | 0 | 0 | 67.9646 | 1996.0146 | Screen_Top, Screen_Bot, Chic_Depth, Evan_Depth, Burk_Depth and Jasp_Depth are in feet below ground surface. | 4 | 7.98
specific capacity test | 327576 | tracking number |  | Fayette | 29.6533 | -96.9611 |  | Jasper | 140 | 169 | 0 | 0 | 34.9422 | 764.9842 | Screen_Top, Screen_Bot, Chic_Depth, Evan_Depth, Burk_Depth and Jasp_Depth are in feet below ground surface. | 4 | 193
specific capacity test | 327578 | tracking number |  | Kleberg | 27.3956 | -97.8711 |  | Chicot | 525 | 625 | 662.964 | 3473.9039 | 3944.4729 | 5264.7229 | Screen_Top, Screen_Bot, Chic_Depth, Evan_Depth, Burk_Depth and Jasp_Depth are in feet below ground surface. | 1 | 1.86
specific capacity test | 327615 | tracking number |  | Jim Wells | 27.7833 | -98.0333 |  | Evangeline | 460 | 495 | 219.549 | 1925.659 | 2343.174 | 4209.974 | Screen_Top, Screen_Bot, Chic_Depth, Evan_Depth, Burk_Depth and Jasp_Depth are in feet below ground surface. | 2 | 1.29
specific capacity test | 327621 | tracking number |  | Jim Wells | 27.8667 | -98.2333 |  | Evangeline | 316 | 346 | 0 | 1019.61 | 1526.902 | 3416.802 | Screen_Top, Screen_Bot, Chic_Depth, Evan_Depth, Burk_Depth and Jasp_Depth are in feet below ground surface. | 2 | 4.73
specific capacity test | 327622 | tracking number |  | Jim Wells | 27.7003 | -98.1169 |  | Evangeline | 200 | 210 | 189.8 | 1996.8699 | 2397.517 | 3977.6069 | Screen_Top, Screen_Bot, Chic_Depth, Evan_Depth, Burk_Depth and Jasp_Depth are in feet below ground surface. | 2 | 1.82
specific capacity test | 327631 | tracking number |  | DeWitt | 28.9167 | -97.6464 |  | Jasper | 480 | 520 | 0 | 0 | 0 | 2006.97 | Screen_Top, Screen_Bot, Chic_Depth, Evan_Depth, Burk_Depth and Jasp_Depth are in feet below ground surface. | 4 | 14.1
specific capacity test | 327657 | tracking number |  | Jackson | 28.9797 | -96.4831 |  | Chicot | 230 | 285 | 732.326 | 2564.0359 | 3131.702 | 4778.952 | Screen_Top, Screen_Bot, Chic_Depth, Evan_Depth, Burk_Depth and Jasp_Depth are in feet below ground surface. | 1 | 211
specific capacity test | 327681 | tracking number |  | DeWitt | 29.1475 | -97.4217 |  | Jasper | 146 | 166 | 0 | 0 | 0 | 1422.6899 | Screen_Top, Screen_Bot, Chic_Depth, Evan_Depth, Burk_Depth and Jasp_Depth are in feet below ground surface. | 4 | 4.67
specific capacity test | 327725 | tracking number |  | Jackson | 28.9864 | -96.4822 |  | Chicot | 254 | 274 | 724.294 | 2542.894 | 3108.963 | 4756.5529 | Screen_Top, Screen_Bot, Chic_Depth, Evan_Depth, Burk_Depth and Jasp_Depth are in feet below ground surface. | 1 | 463
specific capacity test | 327736 | tracking number |  | Jackson | 28.9711 | -96.5028 |  | Chicot | 364 | 390 | 713.492 | 2529.772 | 3090.829 | 4719.4691 | Screen_Top, Screen_Bot, Chic_Depth, Evan_Depth, Burk_Depth and Jasp_Depth are in feet below ground surface. | 1 | 553
specific capacity test | 327748 | tracking number |  | DeWitt | 29.1272 | -97.455 |  | Jasper | 135 | 155 | 0 | 0 | 0 | 1486.46 | Screen_Top, Screen_Bot, Chic_Depth, Evan_Depth, Burk_Depth and Jasp_Depth are in feet below ground surface. | 4 | 161
specific capacity test | 327754 | tracking number |  | Jackson | 28.9417 | -96.4033 |  | Chicot | 160 | 180 | 859.163 | 2906.4431 | 3521.5211 | 5215.6611 | Screen_Top, Screen_Bot, Chic_Depth, Evan_Depth, Burk_Depth and Jasp_Depth are in feet below ground surface. | 1 | 503
specific capacity test | 327782 | tracking number |  | Jackson | 28.9878 | -96.5886 |  | Chicot | 362 | 405 | 612.105 | 2267.255 | 2786.352 | 4368.142 | Screen_Top, Screen_Bot, Chic_Depth, Evan_Depth, Burk_Depth and Jasp_Depth are in feet below ground surface. | 1 | 220
specific capacity test | 327892 | tracking number |  | DeWitt | 29.1733 | -97.4619 |  | Jasper | 260 | 320 | 0 | 0 | 0 | 890.376 | Screen_Top, Screen_Bot, Chic_Depth, Evan_Depth, Burk_Depth and Jasp_Depth are in feet below ground surface. | 4 | 7.8
specific capacity test | 327912 | tracking number |  | DeWitt | 29.1203 | -97.4344 |  | Jasper | 250 | 280 | 0 | 0 | 0 | 1626.39 | Screen_Top, Screen_Bot, Chic_Depth, Evan_Depth, Burk_Depth and Jasp_Depth are in feet below ground surface. | 4 | 18
specific capacity test | 327920 | tracking number |  | DeWitt | 29.2753 | -97.3597 |  | Jasper | 260 | 360 | 0 | 0 | 0 | 1020.58 | Screen_Top, Screen_Bot, Chic_Depth, Evan_Depth, Burk_Depth and Jasp_Depth are in feet below ground surface. | 4 | 4.33
specific capacity test | 327940 | tracking number |  | DeWitt | 29.2875 | -97.2794 |  | Jasper | 280 | 300 | 0 | 0 | 0 | 1297.46 | Screen_Top, Screen_Bot, Chic_Depth, Evan_Depth, Burk_Depth and Jasp_Depth are in feet below ground surface. | 4 | 19.4
specific capacity test | 327958 | tracking number |  | DeWitt | 29.1022 | -97.4567 |  | Jasper | 300 | 400 | 0 | 0 | 0 | 1755.09 | Screen_Top, Screen_Bot, Chic_Depth, Evan_Depth, Burk_Depth and Jasp_Depth are in feet below ground surface. | 4 | 4.68
specific capacity test | 327966 | tracking number |  | DeWitt | 29.1006 | -97.4572 |  | Jasper | 310 | 410 | 0 | 0 | 0 | 1774.35 | Screen_Top, Screen_Bot, Chic_Depth, Evan_Depth, Burk_Depth and Jasp_Depth are in feet below ground surface. | 4 | 4.68
specific capacity test | 328089 | tracking number |  | Lavaca | 29.4819 | -96.8228 |  | Evangeline | 120 | 160 | 0 | 451.287 | 866.432 | 1750.311 | Screen_Top, Screen_Bot, Chic_Depth, Evan_Depth, Burk_Depth and Jasp_Depth are in feet below ground surface. | 2 | 47.1
specific capacity test | 328095 | tracking number |  | Jackson | 28.9017 | -96.6381 |  | Chicot | 160 | 180 | 676.058 | 2431.168 | 2969.3589 | 4494.1989 | Screen_Top, Screen_Bot, Chic_Depth, Evan_Depth, Burk_Depth and Jasp_Depth are in feet below ground surface. | 1 | 180
specific capacity test | 328213 | tracking number |  | Victoria | 28.8853 | -97.0492 |  | Evangeline | 195 | 215 | 176.67 | 1733.9 | 2121.035 | 4286.4051 | Screen_Top, Screen_Bot, Chic_Depth, Evan_Depth, Burk_Depth and Jasp_Depth are in feet below ground surface. | 2 | 161
specific capacity test | 328302 | tracking number |  | DeWitt | 29.2017 | -97.4686 |  | Jasper | 180 | 200 | 0 | 0 | 0 | 484.384 | Screen_Top, Screen_Bot, Chic_Depth, Evan_Depth, Burk_Depth and Jasp_Depth are in feet below ground surface. | 4 | 25.2
specific capacity test | 328423 | tracking number |  | Lavaca | 29.5308 | -97.0361 |  | Jasper | 175 | 195 | 0 | 0 | 20.7379 | 754.7969 | Screen_Top, Screen_Bot, Chic_Depth, Evan_Depth, Burk_Depth and Jasp_Depth are in feet below ground surface. | 4 | 108
specific capacity test | 328727 | tracking number |  | DeWitt | 29.2069 | -97.4369 |  | Jasper | 160 | 210 | 0 | 0 | 0 | 679.259 | Screen_Top, Screen_Bot, Chic_Depth, Evan_Depth, Burk_Depth and Jasp_Depth are in feet below ground surface. | 4 | 5.87
specific capacity test | 329001 | tracking number |  | Karnes | 28.9008 | -97.7128 |  | Jasper | 190 | 250 | 0 | 0 | 0 | 1778.76 | Screen_Top, Screen_Bot, Chic_Depth, Evan_Depth, Burk_Depth and Jasp_Depth are in feet below ground surface. | 4 | 5.36
specific capacity test | 329007 | tracking number |  | DeWitt | 28.94 | -97.6625 |  | Jasper | 330 | 400 | 0 | 0 | 0 | 1809.4301 | Screen_Top, Screen_Bot, Chic_Depth, Evan_Depth, Burk_Depth and Jasp_Depth are in feet below ground surface. | 4 | 7.57
specific capacity test | 329011 | tracking number |  | DeWitt | 28.9311 | -97.6619 |  | Jasper | 240 | 320 | 0 | 0 | 0 | 1859.4301 | Screen_Top, Screen_Bot, Chic_Depth, Evan_Depth, Burk_Depth and Jasp_Depth are in feet below ground surface. | 4 | 5.74
specific capacity test | 329014 | tracking number |  | DeWitt | 28.9167 | -97.6464 |  | Jasper | 450 | 460 | 0 | 0 | 0 | 2006.97 | Screen_Top, Screen_Bot, Chic_Depth, Evan_Depth, Burk_Depth and Jasp_Depth are in feet below ground surface. | 4 | 43.3
specific capacity test | 329066 | tracking number |  | Nueces | 27.7211 | -97.1422 |  | Chicot | 17 | 27 | 1078.2 | 4277.9199 | 5020.0179 | 6845.1179 | Screen_Top, Screen_Bot, Chic_Depth, Evan_Depth, Burk_Depth and Jasp_Depth are in feet below ground surface. | 1 | 28.3 | drawdown actually was water level. So drawdown was revised.
specific capacity test | 329112 | tracking number |  | Nueces | 27.6508 | -97.3153 |  | Chicot | 58 | 78 | 916.349 | 3731.589 | 4333.457 | 6021.507 | Screen_Top, Screen_Bot, Chic_Depth, Evan_Depth, Burk_Depth and Jasp_Depth are in feet below ground surface. | 1 | 8.92 | drawdown actually was water level. So drawdown was revised.
specific capacity test | 329132 | tracking number |  | Nueces | 27.6508 | -97.3153 |  | Chicot | 97 | 117 | 916.349 | 3731.589 | 4333.457 | 6021.507 | Screen_Top, Screen_Bot, Chic_Depth, Evan_Depth, Burk_Depth and Jasp_Depth are in feet below ground surface. | 1 | 6.37
specific capacity test | 329314 | tracking number |  | DeWitt | 29.2058 | -97.4633 |  | Jasper | 360 | 390 | 0 | 0 | 0 | 476.332 | Screen_Top, Screen_Bot, Chic_Depth, Evan_Depth, Burk_Depth and Jasp_Depth are in feet below ground surface. | 4 | 12.4
specific capacity test | 329327 | tracking number |  | DeWitt | 29.155 | -97.4586 |  | Jasper | 240 | 260 | 0 | 0 | 0 | 1148.8101 | Screen_Top, Screen_Bot, Chic_Depth, Evan_Depth, Burk_Depth and Jasp_Depth are in feet below ground surface. | 4 | 17.5
specific capacity test | 329334 | tracking number |  | DeWitt | 29.1608 | -97.3828 |  | Jasper | 130 | 150 | 0 | 0 | 0 | 1542.3199 | Screen_Top, Screen_Bot, Chic_Depth, Evan_Depth, Burk_Depth and Jasp_Depth are in feet below ground surface. | 4 | 34.5
specific capacity test | 329345 | tracking number |  | DeWitt | 29.2411 | -97.3497 |  | Jasper | 220 | 260 | 0 | 0 | 0 | 1276.53 | Screen_Top, Screen_Bot, Chic_Depth, Evan_Depth, Burk_Depth and Jasp_Depth are in feet below ground surface. | 4 | 17
specific capacity test | 329359 | tracking number |  | DeWitt | 29.1031 | -97.4947 |  | Jasper | 420 | 520 | 0 | 0 | 0 | 1575.7 | Screen_Top, Screen_Bot, Chic_Depth, Evan_Depth, Burk_Depth and Jasp_Depth are in feet below ground surface. | 4 | 3.79
specific capacity test | 329364 | tracking number |  | DeWitt | 29.1872 | -97.4411 |  | Jasper | 380 | 410 | 0 | 0 | 0 | 882.651 | Screen_Top, Screen_Bot, Chic_Depth, Evan_Depth, Burk_Depth and Jasp_Depth are in feet below ground surface. | 4 | 13.6
specific capacity test | 329394 | tracking number |  | DeWitt | 29.2747 | -97.3222 |  | Jasper | 180 | 200 | 0 | 0 | 0 | 1227.0601 | Screen_Top, Screen_Bot, Chic_Depth, Evan_Depth, Burk_Depth and Jasp_Depth are in feet below ground surface. | 4 | 18.3
specific capacity test | 329400 | tracking number |  | DeWitt | 29.1572 | -97.415 |  | Jasper | 270 | 360 | 0 | 0 | 0 | 1369.3 | Screen_Top, Screen_Bot, Chic_Depth, Evan_Depth, Burk_Depth and Jasp_Depth are in feet below ground surface. | 4 | 3.76
specific capacity test | 329407 | tracking number |  | DeWitt | 29.3011 | -97.2622 |  | Jasper | 260 | 400 | 0 | 0 | 0 | 1262.3101 | Screen_Top, Screen_Bot, Chic_Depth, Evan_Depth, Burk_Depth and Jasp_Depth are in feet below ground surface. | 4 | 1.85
specific capacity test | 329416 | tracking number |  | DeWitt | 29.2683 | -97.2711 |  | Jasper | 390 | 410 | 0 | 0 | 0 | 1505.96 | Screen_Top, Screen_Bot, Chic_Depth, Evan_Depth, Burk_Depth and Jasp_Depth are in feet below ground surface. | 4 | 14.1
specific capacity test | 329482 | tracking number |  | Karnes | 28.9578 | -97.8469 |  | Jasper | 190 | 210 | 0 | 0 | 0 | 504.815 | Screen_Top, Screen_Bot, Chic_Depth, Evan_Depth, Burk_Depth and Jasp_Depth are in feet below ground surface. | 4 | 20.4
specific capacity test | 329493 | tracking number |  | Karnes | 28.9569 | -97.8458 |  | Jasper | 430 | 470 | 0 | 0 | 0 | 513.775 | Screen_Top, Screen_Bot, Chic_Depth, Evan_Depth, Burk_Depth and Jasp_Depth are in feet below ground surface. | 4 | 10.2
specific capacity test | 329507 | tracking number |  | DeWitt | 29.0881 | -97.5008 |  | Jasper | 360 | 440 | 0 | 0 | 0 | 1692.5699 | Screen_Top, Screen_Bot, Chic_Depth, Evan_Depth, Burk_Depth and Jasp_Depth are in feet below ground surface. | 4 | 4.45
specific capacity test | 329536 | tracking number |  | DeWitt | 29.1058 | -97.4647 |  | Jasper | 230 | 270 | 0 | 0 | 0 | 1681.5699 | Screen_Top, Screen_Bot, Chic_Depth, Evan_Depth, Burk_Depth and Jasp_Depth are in feet below ground surface. | 4 | 13.4
specific capacity test | 329544 | tracking number |  | DeWitt | 28.9867 | -97.7069 |  | Jasper | 290 | 390 | 0 | 0 | 0 | 1334.3199 | Screen_Top, Screen_Bot, Chic_Depth, Evan_Depth, Burk_Depth and Jasp_Depth are in feet below ground surface. | 4 | 5.3
specific capacity test | 329572 | tracking number |  | DeWitt | 29.16 | -97.4244 |  | Jasper | 310 | 400 | 0 | 0 | 0 | 1285.77 | Screen_Top, Screen_Bot, Chic_Depth, Evan_Depth, Burk_Depth and Jasp_Depth are in feet below ground surface. | 4 | 11.6
specific capacity test | 329585 | tracking number |  | Lavaca | 29.4344 | -97.1839 |  | Jasper | 160 | 180 | 0 | 0 | 0 | 864.938 | Screen_Top, Screen_Bot, Chic_Depth, Evan_Depth, Burk_Depth and Jasp_Depth are in feet below ground surface. | 4 | 126
specific capacity test | 329593 | tracking number |  | DeWitt | 29.1322 | -97.4364 |  | Jasper | 480 | 520 | 0 | 0 | 0 | 1508.25 | Screen_Top, Screen_Bot, Chic_Depth, Evan_Depth, Burk_Depth and Jasp_Depth are in feet below ground surface. | 4 | 17.5
specific capacity test | 329594 | tracking number |  | DeWitt | 29.27 | -97.3681 |  | Jasper | 270 | 300 | 0 | 0 | 0 | 983.779 | Screen_Top, Screen_Bot, Chic_Depth, Evan_Depth, Burk_Depth and Jasp_Depth are in feet below ground surface. | 4 | 42.1
specific capacity test | 329596 | tracking number |  | DeWitt | 29.1711 | -97.2594 |  | Jasper | 100 | 140 | 0 | 0 | 66.443 | 2081.423 | Screen_Top, Screen_Bot, Chic_Depth, Evan_Depth, Burk_Depth and Jasp_Depth are in feet below ground surface. | 4 | 42.4 | drawdown actually was water level. So drawdown was revised.
specific capacity test | 329613 | tracking number |  | DeWitt | 29.1506 | -97.4317 |  | Jasper | 460 | 560 | 0 | 0 | 0 | 1347.39 | Screen_Top, Screen_Bot, Chic_Depth, Evan_Depth, Burk_Depth and Jasp_Depth are in feet below ground surface. | 4 | 6.1
specific capacity test | 329624 | tracking number |  | DeWitt | 29.2678 | -97.3522 |  | Jasper | 420 | 510 | 0 | 0 | 0 | 1109.79 | Screen_Top, Screen_Bot, Chic_Depth, Evan_Depth, Burk_Depth and Jasp_Depth are in feet below ground surface. | 4 | 6.18
specific capacity test | 330125 | tracking number |  | DeWitt | 29.08 | -97.3781 |  | Jasper | 140 | 160 | 0 | 0 | 118.835 | 2118.035 | Screen_Top, Screen_Bot, Chic_Depth, Evan_Depth, Burk_Depth and Jasp_Depth are in feet below ground surface. | 4 | 29
specific capacity test | 330131 | tracking number |  | DeWitt | 29.0661 | -97.2364 |  | Evangeline | 140 | 160 | 0 | 574.132 | 1012.551 | 3180.741 | Screen_Top, Screen_Bot, Chic_Depth, Evan_Depth, Burk_Depth and Jasp_Depth are in feet below ground surface. | 2 | 39.3 | drawdown actually was water level. So drawdown was revised.
specific capacity test | 330136 | tracking number |  | DeWitt | 29.1536 | -97.5267 |  | Jasper | 10 | 90 | 0 | 0 | 0 | 741.754 | Screen_Top, Screen_Bot, Chic_Depth, Evan_Depth, Burk_Depth and Jasp_Depth are in feet below ground surface. | 4 | 0.916 | drawdown actually was water level. So drawdown was revised.
specific capacity test | 330138 | tracking number |  | Goliad | 28.8386 | -97.3833 |  | Evangeline | 180 | 220 | 0 | 647.931 | 1179.2971 | 3646.987 | Screen_Top, Screen_Bot, Chic_Depth, Evan_Depth, Burk_Depth and Jasp_Depth are in feet below ground surface. | 2 | 45 | drawdown actually was water level. So drawdown was revised.
specific capacity test | 330146 | tracking number |  | DeWitt | 28.9622 | -97.2919 |  | Evangeline | 200 | 220 | 0 | 745.006 | 1182.507 | 3477.747 | Screen_Top, Screen_Bot, Chic_Depth, Evan_Depth, Burk_Depth and Jasp_Depth are in feet below ground surface. | 2 | 10.3 | drawdown actually was water level. So drawdown was revised.
specific capacity test | 330151 | tracking number |  | DeWitt | 29.1811 | -97.3294 |  | Jasper | 140 | 160 | 0 | 0 | 0 | 1821.83 | Screen_Top, Screen_Bot, Chic_Depth, Evan_Depth, Burk_Depth and Jasp_Depth are in feet below ground surface. | 4 | 6.68
specific capacity test | 330157 | tracking number |  | DeWitt | 28.9156 | -97.3011 |  | Evangeline | 110 | 130 | 0 | 779.75 | 1254.373 | 3665.2729 | Screen_Top, Screen_Bot, Chic_Depth, Evan_Depth, Burk_Depth and Jasp_Depth are in feet below ground surface. | 2 | 12.2
specific capacity test | 330166 | tracking number |  | DeWitt | 29.0717 | -97.1075 |  | Evangeline | 120 | 140 | 60.2423 | 866.7013 | 1324.9713 | 3599.1512 | Screen_Top, Screen_Bot, Chic_Depth, Evan_Depth, Burk_Depth and Jasp_Depth are in feet below ground surface. | 2 | 25.4 | drawdown actually was water level. So drawdown was revised.
specific capacity test | 330178 | tracking number |  | DeWitt | 29.0311 | -97.2886 |  | Evangeline | 160 | 180 | 0 | 455.629 | 844.224 | 3040.9239 | Screen_Top, Screen_Bot, Chic_Depth, Evan_Depth, Burk_Depth and Jasp_Depth are in feet below ground surface. | 2 | 11.5
specific capacity test | 330319 | tracking number |  | Jim Wells | 27.3272 | -98.1483 |  | Evangeline | 480 | 580 | 63.4683 | 2031.6883 | 2531.9293 | 4482.6793 | Screen_Top, Screen_Bot, Chic_Depth, Evan_Depth, Burk_Depth and Jasp_Depth are in feet below ground surface. | 2 | 1.7
specific capacity test | 330393 | tracking number |  | Lavaca | 29.4486 | -97.0422 |  | Jasper | 80 | 100 | 0 | 6.9162 | 46.663 | 1179.593 | Screen_Top, Screen_Bot, Chic_Depth, Evan_Depth, Burk_Depth and Jasp_Depth are in feet below ground surface. | 4 | 61.5
specific capacity test | 330406 | tracking number |  | Lavaca | 29.5158 | -96.9769 |  | Burkeville | 160 | 180 | 0 | 73.0076 | 211.6816 | 1117.9446 | Screen_Top, Screen_Bot, Chic_Depth, Evan_Depth, Burk_Depth and Jasp_Depth are in feet below ground surface. | 3 | 86.8
specific capacity test | 330445 | tracking number |  | Wharton | 29.5606 | -96.0992 |  | Chicot | 185 | 195 | 534.037 | 1677.467 | 2058.617 | 5054.4571 | Screen_Top, Screen_Bot, Chic_Depth, Evan_Depth, Burk_Depth and Jasp_Depth are in feet below ground surface. | 1 | 2440
specific capacity test | 330579 | tracking number |  | Nueces | 27.8203 | -97.0653 |  | Chicot | 7 | 27 | 1023.11 | 4423.65 | 5288.811 | 7099.631 | Screen_Top, Screen_Bot, Chic_Depth, Evan_Depth, Burk_Depth and Jasp_Depth are in feet below ground surface. | 1 | 17.8 | drawdown actually was water level. So drawdown was revised.
specific capacity test | 330599 | tracking number |  | Aransas | 28.0858 | -97.0631 |  | Chicot | 110 | 150 | 782.317 | 4024.037 | 4526.902 | 6447.402 | Screen_Top, Screen_Bot, Chic_Depth, Evan_Depth, Burk_Depth and Jasp_Depth are in feet below ground surface. | 1 | 18.3
specific capacity test | 330600 | tracking number |  | Goliad | 28.6069 | -97.1911 |  | Chicot | 110 | 150 | 320.308 | 1838.188 | 2337.413 | 4712.5429 | Screen_Top, Screen_Bot, Chic_Depth, Evan_Depth, Burk_Depth and Jasp_Depth are in feet below ground surface. | 1 | 30
specific capacity test | 330605 | tracking number |  | Aransas | 28.0242 | -97.0531 |  | Chicot | 160 | 200 | 865.391 | 4204.691 | 4761.894 | 6718.524 | Screen_Top, Screen_Bot, Chic_Depth, Evan_Depth, Burk_Depth and Jasp_Depth are in feet below ground surface. | 1 | 13.5
specific capacity test | 330606 | tracking number |  | Aransas | 28.0486 | -97.0589 |  | Chicot | 160 | 200 | 827.106 | 4116.9561 | 4649.1751 | 6610.0151 | Screen_Top, Screen_Bot, Chic_Depth, Evan_Depth, Burk_Depth and Jasp_Depth are in feet below ground surface. | 1 | 8.78
specific capacity test | 330608 | tracking number |  | Goliad | 28.7789 | -97.2564 |  | Evangeline | 180 | 200 | 0 | 1087.99 | 1585.833 | 4028.5129 | Screen_Top, Screen_Bot, Chic_Depth, Evan_Depth, Burk_Depth and Jasp_Depth are in feet below ground surface. | 2 | 6.34
specific capacity test | 330609 | tracking number |  | Refugio | 28.4103 | -97.1986 |  | Chicot | 140 | 180 | 487.89 | 2643.91 | 3225.28 | 5235.04 | Screen_Top, Screen_Bot, Chic_Depth, Evan_Depth, Burk_Depth and Jasp_Depth are in feet below ground surface. | 1 | 21
specific capacity test | 330668 | tracking number |  | Aransas | 27.9997 | -97.0769 |  | Chicot | 120 | 160 | 860.146 | 4193.426 | 4727.441 | 6564.2211 | Screen_Top, Screen_Bot, Chic_Depth, Evan_Depth, Burk_Depth and Jasp_Depth are in feet below ground surface. | 1 | 4.87
specific capacity test | 330678 | tracking number |  | Refugio | 28.3989 | -97.1422 |  | Chicot | 90 | 110 | 562.354 | 2725.314 | 3261.218 | 5207.508 | Screen_Top, Screen_Bot, Chic_Depth, Evan_Depth, Burk_Depth and Jasp_Depth are in feet below ground surface. | 1 | 36.5
specific capacity test | 330689 | tracking number |  | San Patricio | 27.9203 | -97.1828 |  | Chicot | 100 | 140 | 782.872 | 3699.2519 | 4384.5779 | 6120.5579 | Screen_Top, Screen_Bot, Chic_Depth, Evan_Depth, Burk_Depth and Jasp_Depth are in feet below ground surface. | 1 | 3.33
specific capacity test | 330696 | tracking number |  | Aransas | 28.025 | -97.0542 |  | Chicot | 160 | 200 | 863.714 | 4200.5541 | 4756.7661 | 6715.626 | Screen_Top, Screen_Bot, Chic_Depth, Evan_Depth, Burk_Depth and Jasp_Depth are in feet below ground surface. | 1 | 18.3
specific capacity test | 330702 | tracking number |  | Refugio | 28.2178 | -97.2794 |  | Chicot | 265 | 285 | 412.19 | 2632.7501 | 3030.3271 | 5193.3971 | Screen_Top, Screen_Bot, Chic_Depth, Evan_Depth, Burk_Depth and Jasp_Depth are in feet below ground surface. | 1 | 35
specific capacity test | 330707 | tracking number |  | Aransas | 28.0122 | -97.0775 |  | Chicot | 110 | 160 | 842.683 | 4156.0031 | 4680.9191 | 6524.1691 | Screen_Top, Screen_Bot, Chic_Depth, Evan_Depth, Burk_Depth and Jasp_Depth are in feet below ground surface. | 1 | 2.66
specific capacity test | 330712 | tracking number |  | Goliad | 28.7761 | -97.2578 |  | Evangeline | 100 | 140 | 0 | 1085.75 | 1585.117 | 4032.9171 | Screen_Top, Screen_Bot, Chic_Depth, Evan_Depth, Burk_Depth and Jasp_Depth are in feet below ground surface. | 2 | 37.9 | drawdown actually was water level. So drawdown was revised.
specific capacity test | 330717 | tracking number |  | Goliad | 28.7761 | -97.2569 |  | Evangeline | 100 | 140 | 0 | 1091.4399 | 1589.9319 | 4034.982 | Screen_Top, Screen_Bot, Chic_Depth, Evan_Depth, Burk_Depth and Jasp_Depth are in feet below ground surface. | 2 | 58.9 | drawdown actually was water level. So drawdown was revised.
specific capacity test | 330724 | tracking number |  | Refugio | 28.3861 | -97.1533 |  | Chicot | 200 | 220 | 564.264 | 2746.3841 | 3277.0241 | 5228.0842 | Screen_Top, Screen_Bot, Chic_Depth, Evan_Depth, Burk_Depth and Jasp_Depth are in feet below ground surface. | 1 | 36.5
specific capacity test | 330732 | tracking number |  | Refugio | 28.1214 | -97.2025 |  | Chicot | 420 | 450 | 490.558 | 3016.538 | 3415.481 | 5400.9409 | Screen_Top, Screen_Bot, Chic_Depth, Evan_Depth, Burk_Depth and Jasp_Depth are in feet below ground surface. | 1 | 19.2
specific capacity test | 330738 | tracking number |  | Bee | 28.3308 | -97.5997 |  | Evangeline | 270 | 310 | 91.277 | 1562.727 | 2045.237 | 4824.9569 | Screen_Top, Screen_Bot, Chic_Depth, Evan_Depth, Burk_Depth and Jasp_Depth are in feet below ground surface. | 2 | 7.46
specific capacity test | 330749 | tracking number |  | Karnes | 28.7311 | -97.8464 |  | Jasper | 240 | 260 | 0 | 0 | 0 | 1879.62 | Screen_Top, Screen_Bot, Chic_Depth, Evan_Depth, Burk_Depth and Jasp_Depth are in feet below ground surface. | 4 | 157 | drawdown actually was water level. So drawdown was revised.
specific capacity test | 330752 | tracking number |  | Bee | 28.3328 | -97.5956 |  | Evangeline | 340 | 360 | 91.356 | 1559.646 | 2041.87 | 4835.9001 | Screen_Top, Screen_Bot, Chic_Depth, Evan_Depth, Burk_Depth and Jasp_Depth are in feet below ground surface. | 2 | 13.9
specific capacity test | 330758 | tracking number |  | Bee | 28.3328 | -97.5894 |  | Evangeline | 265 | 305 | 97.1623 | 1581.3923 | 2062.4053 | 4868.3252 | Screen_Top, Screen_Bot, Chic_Depth, Evan_Depth, Burk_Depth and Jasp_Depth are in feet below ground surface. | 2 | 6.94
specific capacity test | 330769 | tracking number |  | DeWitt | 28.8783 | -97.6083 |  | Jasper | 190 | 220 | 0 | 0 | 81.4866 | 2442.0667 | Screen_Top, Screen_Bot, Chic_Depth, Evan_Depth, Burk_Depth and Jasp_Depth are in feet below ground surface. | 4 | 9.95
specific capacity test | 330776 | tracking number |  | Bee | 28.4469 | -97.7728 |  | Evangeline | 180 | 220 | 0 | 516.072 | 1011.448 | 3483.0581 | Screen_Top, Screen_Bot, Chic_Depth, Evan_Depth, Burk_Depth and Jasp_Depth are in feet below ground surface. | 2 | 3.83
specific capacity test | 330786 | tracking number |  | DeWitt | 28.9492 | -97.5369 |  | Burkeville | 360 | 400 | 0 | 49.1659 | 435.7809 | 2547.0909 | Screen_Top, Screen_Bot, Chic_Depth, Evan_Depth, Burk_Depth and Jasp_Depth are in feet below ground surface. | 3 | 13.5
specific capacity test | 330869 | tracking number |  | DeWitt | 29.18 | -97.4708 |  | Jasper | 155 | 175 | 0 | 0 | 0 | 724.517 | Screen_Top, Screen_Bot, Chic_Depth, Evan_Depth, Burk_Depth and Jasp_Depth are in feet below ground surface. | 4 | 13.7
specific capacity test | 330952 | tracking number |  | DeWitt | 29.085 | -97.6061 |  | Jasper | 430 | 470 | 0 | 0 | 0 | 986.464 | Screen_Top, Screen_Bot, Chic_Depth, Evan_Depth, Burk_Depth and Jasp_Depth are in feet below ground surface. | 4 | 8.05
specific capacity test | 330955 | tracking number |  | DeWitt | 28.9875 | -97.7236 |  | Jasper | 290 | 370 | 0 | 0 | 0 | 1189.3 | Screen_Top, Screen_Bot, Chic_Depth, Evan_Depth, Burk_Depth and Jasp_Depth are in feet below ground surface. | 4 | 7.12
specific capacity test | 331045 | tracking number |  | DeWitt | 29.2375 | -97.3847 |  | Jasper | 300 | 400 | 0 | 0 | 0 | 959.852 | Screen_Top, Screen_Bot, Chic_Depth, Evan_Depth, Burk_Depth and Jasp_Depth are in feet below ground surface. | 4 | 4.82
specific capacity test | 331082 | tracking number |  | DeWitt | 28.9139 | -97.3022 |  | Evangeline | 120 | 140 | 0 | 775.322 | 1251.452 | 3666.6219 | Screen_Top, Screen_Bot, Chic_Depth, Evan_Depth, Burk_Depth and Jasp_Depth are in feet below ground surface. | 2 | 11
specific capacity test | 331092 | tracking number |  | DeWitt | 29.0758 | -97.265 |  | Evangeline | 140 | 160 | 0 | 472.726 | 889.678 | 3013.2781 | Screen_Top, Screen_Bot, Chic_Depth, Evan_Depth, Burk_Depth and Jasp_Depth are in feet below ground surface. | 2 | 12.2
specific capacity test | 331167 | tracking number |  | DeWitt | 29.0736 | -97.3681 |  | Burkeville | 80 | 100 | 0 | 29.741 | 184.837 | 2219.367 | Screen_Top, Screen_Bot, Chic_Depth, Evan_Depth, Burk_Depth and Jasp_Depth are in feet below ground surface. | 3 | 60.2 | drawdown actually was water level. So drawdown was revised.
specific capacity test | 331173 | tracking number |  | DeWitt | 28.935 | -97.3103 |  | Evangeline | 180 | 200 | 0 | 746.981 | 1209.607 | 3557.4171 | Screen_Top, Screen_Bot, Chic_Depth, Evan_Depth, Burk_Depth and Jasp_Depth are in feet below ground surface. | 2 | 60.2 | drawdown actually was water level. So drawdown was revised.
specific capacity test | 331177 | tracking number |  | DeWitt | 29.1569 | -97.2892 |  | Jasper | 100 | 120 | 0 | 0 | 49.3316 | 2030.8116 | Screen_Top, Screen_Bot, Chic_Depth, Evan_Depth, Burk_Depth and Jasp_Depth are in feet below ground surface. | 4 | 7.33
specific capacity test | 331185 | tracking number |  | DeWitt | 29.065 | -97.4797 |  | Jasper | 110 | 130 | 0 | 0 | 0 | 2055.53 | Screen_Top, Screen_Bot, Chic_Depth, Evan_Depth, Burk_Depth and Jasp_Depth are in feet below ground surface. | 4 | 13.9 | drawdown actually was water level. So drawdown was revised.
specific capacity test | 331270 | tracking number |  | Lavaca | 29.4975 | -97.1361 |  | Jasper | 90 | 100 | 0 | 0 | 0 | 558.926 | Screen_Top, Screen_Bot, Chic_Depth, Evan_Depth, Burk_Depth and Jasp_Depth are in feet below ground surface. | 4 | 90.8
specific capacity test | 331845 | tracking number |  | DeWitt | 29.2456 | -97.2289 |  | Jasper | 200 | 230 | 0 | 0 | 15.5697 | 1816.8597 | Screen_Top, Screen_Bot, Chic_Depth, Evan_Depth, Burk_Depth and Jasp_Depth are in feet below ground surface. | 4 | 10.8
specific capacity test | 332007 | tracking number |  | San Patricio | 27.865 | -97.1978 |  | Chicot | 63 | 83 | 828.454 | 3755.704 | 4486.362 | 6206.0421 | Screen_Top, Screen_Bot, Chic_Depth, Evan_Depth, Burk_Depth and Jasp_Depth are in feet below ground surface. | 1 | 14.7
specific capacity test | 332123 | tracking number |  | DeWitt | 28.9192 | -97.3675 |  | Evangeline | 130 | 150 | 0 | 667.685 | 1158.866 | 3465.8059 | Screen_Top, Screen_Bot, Chic_Depth, Evan_Depth, Burk_Depth and Jasp_Depth are in feet below ground surface. | 2 | 21
specific capacity test | 332434 | tracking number |  | Matagorda | 28.97 | -96.09 |  | Chicot | 120 | 140 | 987.253 | 3482.3331 | 4290.308 | 5982.4481 | Screen_Top, Screen_Bot, Chic_Depth, Evan_Depth, Burk_Depth and Jasp_Depth are in feet below ground surface. | 1 | 420
specific capacity test | 332502 | tracking number |  | Aransas | 27.9667 | -97.1086 |  | Chicot | 130 | 170 | 853.576 | 4096.9859 | 4658.2669 | 6436.077 | Screen_Top, Screen_Bot, Chic_Depth, Evan_Depth, Burk_Depth and Jasp_Depth are in feet below ground surface. | 1 | 18.3
specific capacity test | 332507 | tracking number |  | Aransas | 28.0308 | -97.0764 |  | Chicot | 125 | 165 | 817.521 | 4099.551 | 4614.383 | 6483.113 | Screen_Top, Screen_Bot, Chic_Depth, Evan_Depth, Burk_Depth and Jasp_Depth are in feet below ground surface. | 1 | 4.04
specific capacity test | 332537 | tracking number |  | Goliad | 28.4542 | -97.4042 |  | Evangeline | 220 | 240 | 10.272 | 1875.362 | 2387.662 | 5109.1219 | Screen_Top, Screen_Bot, Chic_Depth, Evan_Depth, Burk_Depth and Jasp_Depth are in feet below ground surface. | 2 | 15.5
specific capacity test | 332540 | tracking number |  | Goliad | 28.6269 | -97.3394 |  | Evangeline | 100 | 120 | 10.5629 | 1300.1429 | 1817.7898 | 4346.9397 | Screen_Top, Screen_Bot, Chic_Depth, Evan_Depth, Burk_Depth and Jasp_Depth are in feet below ground surface. | 2 | 28.9
specific capacity test | 332546 | tracking number |  | Goliad | 28.57 | -97.32 |  | Evangeline | 155 | 195 | 49.4038 | 1611.7738 | 2141.2828 | 4639.8028 | Screen_Top, Screen_Bot, Chic_Depth, Evan_Depth, Burk_Depth and Jasp_Depth are in feet below ground surface. | 2 | 11.6
specific capacity test | 332548 | tracking number |  | Refugio | 28.4331 | -97.0997 |  | Chicot | 100 | 160 | 555.842 | 2643.0319 | 3189.5629 | 5125.0129 | Screen_Top, Screen_Bot, Chic_Depth, Evan_Depth, Burk_Depth and Jasp_Depth are in feet below ground surface. | 1 | 20
specific capacity test | 332554 | tracking number |  | Refugio | 28.4019 | -97.2731 |  | Chicot | 260 | 280 | 332.195 | 2501.895 | 3074.813 | 5276.113 | Screen_Top, Screen_Bot, Chic_Depth, Evan_Depth, Burk_Depth and Jasp_Depth are in feet below ground surface. | 1 | 44.3
specific capacity test | 332737 | tracking number |  | Aransas | 27.9442 | -97.155 |  | Chicot | 130 | 150 | 799.171 | 3815.5709 | 4458.8519 | 6206.3319 | Screen_Top, Screen_Bot, Chic_Depth, Evan_Depth, Burk_Depth and Jasp_Depth are in feet below ground surface. | 1 | 7.05
specific capacity test | 332761 | tracking number |  | DeWitt | 29.1178 | -97.4561 |  | Jasper | 200 | 240 | 0 | 0 | 0 | 1587.26 | Screen_Top, Screen_Bot, Chic_Depth, Evan_Depth, Burk_Depth and Jasp_Depth are in feet below ground surface. | 4 | 13
specific capacity test | 332763 | tracking number |  | DeWitt | 29.1183 | -97.4547 |  | Jasper | 280 | 380 | 0 | 0 | 0 | 1582.36 | Screen_Top, Screen_Bot, Chic_Depth, Evan_Depth, Burk_Depth and Jasp_Depth are in feet below ground surface. | 4 | 4.65
specific capacity test | 332768 | tracking number |  | DeWitt | 29.1258 | -97.435 |  | Jasper | 320 | 360 | 0 | 0 | 0 | 1568.16 | Screen_Top, Screen_Bot, Chic_Depth, Evan_Depth, Burk_Depth and Jasp_Depth are in feet below ground surface. | 4 | 17.5
specific capacity test | 332773 | tracking number |  | DeWitt | 29.1753 | -97.3575 |  | Jasper | 300 | 340 | 0 | 0 | 0 | 1649.6 | Screen_Top, Screen_Bot, Chic_Depth, Evan_Depth, Burk_Depth and Jasp_Depth are in feet below ground surface. | 4 | 17.3
specific capacity test | 332777 | tracking number |  | DeWitt | 29.12 | -97.5339 |  | Jasper | 420 | 490 | 0 | 0 | 0 | 1159.54 | Screen_Top, Screen_Bot, Chic_Depth, Evan_Depth, Burk_Depth and Jasp_Depth are in feet below ground surface. | 4 | 6.18
specific capacity test | 332841 | tracking number |  | Wharton | 29.1694 | -96.21 |  | Chicot | 67 | 77 | 674.339 | 2631.019 | 3342.462 | 5036.1421 | Screen_Top, Screen_Bot, Chic_Depth, Evan_Depth, Burk_Depth and Jasp_Depth are in feet below ground surface. | 1 | 249
specific capacity test | 332867 | tracking number |  | Colorado | 29.6928 | -96.7825 |  | Burkeville | 230 | 270 | 0 | 55.4076 | 285.7136 | 1440.9636 | Screen_Top, Screen_Bot, Chic_Depth, Evan_Depth, Burk_Depth and Jasp_Depth are in feet below ground surface. | 3 | 6.26
specific capacity test | 333041 | tracking number |  | San Patricio | 27.9436 | -97.1397 |  | Chicot | 140 | 160 | 826.979 | 3903.989 | 4549.996 | 6300.706 | Screen_Top, Screen_Bot, Chic_Depth, Evan_Depth, Burk_Depth and Jasp_Depth are in feet below ground surface. | 1 | 4.74 | drawdown actually was water level. So drawdown was revised.
specific capacity test | 333156 | tracking number |  | DeWitt | 28.9992 | -97.6494 |  | Jasper | 160 | 180 | 0 | 0 | 0 | 1571.51 | Screen_Top, Screen_Bot, Chic_Depth, Evan_Depth, Burk_Depth and Jasp_Depth are in feet below ground surface. | 4 | 45.4
specific capacity test | 333205 | tracking number |  | Nueces | 27.8022 | -97.0883 |  | Chicot | 11 | 21 | 1022.09 | 4354.2399 | 5189.5689 | 6976.1989 | Screen_Top, Screen_Bot, Chic_Depth, Evan_Depth, Burk_Depth and Jasp_Depth are in feet below ground surface. | 1 | 37.6 | drawdown actually was water level. So drawdown was revised.
specific capacity test | 333223 | tracking number |  | Nueces | 27.8028 | -97.0883 |  | Chicot | 14 | 25 | 1022.09 | 4354.2399 | 5189.5689 | 6976.1989 | Screen_Top, Screen_Bot, Chic_Depth, Evan_Depth, Burk_Depth and Jasp_Depth are in feet below ground surface. | 1 | 28.2 | drawdown actually was water level. So drawdown was revised.
specific capacity test | 333317 | tracking number |  | Brooks | 26.9197 | -98.2697 |  | Evangeline | 320 | 400 | 0 | 1139.13 | 1646.765 | 5317.9449 | Screen_Top, Screen_Bot, Chic_Depth, Evan_Depth, Burk_Depth and Jasp_Depth are in feet below ground surface. | 2 | 0.705
specific capacity test | 333329 | tracking number |  | Bee | 28.3444 | -97.7192 |  | Evangeline | 66 | 106 | 29.2654 | 1189.8754 | 1675.8964 | 4149.7565 | Screen_Top, Screen_Bot, Chic_Depth, Evan_Depth, Burk_Depth and Jasp_Depth are in feet below ground surface. | 2 | 8.36
specific capacity test | 333330 | tracking number |  | Bee | 28.3444 | -97.7189 |  | Evangeline | 54 | 74 | 30.3208 | 1192.7509 | 1678.8089 | 4156.5388 | Screen_Top, Screen_Bot, Chic_Depth, Evan_Depth, Burk_Depth and Jasp_Depth are in feet below ground surface. | 2 | 22.1
specific capacity test | 333410 | tracking number |  | Aransas | 27.9642 | -97.14 |  | Chicot | 141 | 161 | 794.96 | 3888.5201 | 4467.4821 | 6227.1321 | Screen_Top, Screen_Bot, Chic_Depth, Evan_Depth, Burk_Depth and Jasp_Depth are in feet below ground surface. | 1 | 7.44 | drawdown actually was water level. So drawdown was revised.
specific capacity test | 333415 | tracking number |  | San Patricio | 27.9092 | -97.1631 |  | Chicot | 143 | 163 | 833.194 | 3804.3739 | 4533.7169 | 6262.5469 | Screen_Top, Screen_Bot, Chic_Depth, Evan_Depth, Burk_Depth and Jasp_Depth are in feet below ground surface. | 1 | 3.05
specific capacity test | 333423 | tracking number |  | San Patricio | 27.9194 | -97.1461 |  | Chicot | 123 | 143 | 852.979 | 3875.759 | 4604.307 | 6340.697 | Screen_Top, Screen_Bot, Chic_Depth, Evan_Depth, Burk_Depth and Jasp_Depth are in feet below ground surface. | 1 | 4.92 | drawdown actually was water level. So drawdown was revised.
specific capacity test | 333452 | tracking number |  | Aransas | 28.0247 | -97.0625 |  | Chicot | 143 | 163 | 849.695 | 4172.965 | 4713.377 | 6626.457 | Screen_Top, Screen_Bot, Chic_Depth, Evan_Depth, Burk_Depth and Jasp_Depth are in feet below ground surface. | 1 | 5.32
specific capacity test | 333500 | tracking number |  | San Patricio | 27.8544 | -97.2253 |  | Chicot | 82 | 90 | 800.211 | 3669.5311 | 4378.6921 | 6098.8121 | Screen_Top, Screen_Bot, Chic_Depth, Evan_Depth, Burk_Depth and Jasp_Depth are in feet below ground surface. | 1 | 119
specific capacity test | 333520 | tracking number |  | Aransas | 28.2247 | -96.9864 |  | Chicot | 45 | 85 | 806.055 | 3611.325 | 4091.189 | 6071.549 | Screen_Top, Screen_Bot, Chic_Depth, Evan_Depth, Burk_Depth and Jasp_Depth are in feet below ground surface. | 1 | 1.2
specific capacity test | 333536 | tracking number |  | San Patricio | 27.8967 | -97.1603 |  | Chicot | 65 | 85 | 852.185 | 3836.9951 | 4588.5361 | 6314.3461 | Screen_Top, Screen_Bot, Chic_Depth, Evan_Depth, Burk_Depth and Jasp_Depth are in feet below ground surface. | 1 | 3.7
specific capacity test | 333551 | tracking number |  | Karnes | 28.9494 | -97.7244 |  | Jasper | 180 | 200 | 0 | 0 | 0 | 1399.64 | Screen_Top, Screen_Bot, Chic_Depth, Evan_Depth, Burk_Depth and Jasp_Depth are in feet below ground surface. | 4 | 29 | drawdown actually was water level. So drawdown was revised.
specific capacity test | 333557 | tracking number |  | Goliad | 28.7853 | -97.3953 |  | Evangeline | 220 | 280 | 0 | 632.235 | 1177.114 | 3726.4341 | Screen_Top, Screen_Bot, Chic_Depth, Evan_Depth, Burk_Depth and Jasp_Depth are in feet below ground surface. | 2 | 15.1
specific capacity test | 333564 | tracking number |  | Aransas | 27.9686 | -97.1269 |  | Chicot | 145 | 165 | 815.568 | 3973.5179 | 4536.8909 | 6301.071 | Screen_Top, Screen_Bot, Chic_Depth, Evan_Depth, Burk_Depth and Jasp_Depth are in feet below ground surface. | 1 | 3.74
specific capacity test | 333566 | tracking number |  | Karnes | 28.9397 | -97.7381 |  | Jasper | 165 | 185 | 0 | 0 | 0 | 1371.88 | Screen_Top, Screen_Bot, Chic_Depth, Evan_Depth, Burk_Depth and Jasp_Depth are in feet below ground surface. | 4 | 4.58
specific capacity test | 333570 | tracking number |  | Lavaca | 29.225 | -97.0275 |  | Evangeline | 210 | 230 | 0 | 576.252 | 929.986 | 3026.166 | Screen_Top, Screen_Bot, Chic_Depth, Evan_Depth, Burk_Depth and Jasp_Depth are in feet below ground surface. | 2 | 18.9
specific capacity test | 333571 | tracking number |  | Aransas | 27.9686 | -97.1272 |  | Chicot | 145 | 165 | 815.568 | 3973.5179 | 4536.8909 | 6301.071 | Screen_Top, Screen_Bot, Chic_Depth, Evan_Depth, Burk_Depth and Jasp_Depth are in feet below ground surface. | 1 | 2.44
specific capacity test | 333574 | tracking number |  | Lavaca | 29.2153 | -97.0064 |  | Evangeline | 180 | 200 | 0 | 646.213 | 1014.632 | 3108.662 | Screen_Top, Screen_Bot, Chic_Depth, Evan_Depth, Burk_Depth and Jasp_Depth are in feet below ground surface. | 2 | 29
specific capacity test | 333577 | tracking number |  | Aransas | 28.0542 | -97.0478 |  | Chicot | 125 | 145 | 841.762 | 4137.8919 | 4687.5229 | 6720.7829 | Screen_Top, Screen_Bot, Chic_Depth, Evan_Depth, Burk_Depth and Jasp_Depth are in feet below ground surface. | 1 | 8.4 | drawdown actually was water level. So drawdown was revised.
specific capacity test | 333580 | tracking number |  | Lavaca | 29.4158 | -96.9672 |  | Evangeline | 135 | 155 | 0 | 211.797 | 423.684 | 1813.604 | Screen_Top, Screen_Bot, Chic_Depth, Evan_Depth, Burk_Depth and Jasp_Depth are in feet below ground surface. | 2 | 60.2 | drawdown actually was water level. So drawdown was revised.
specific capacity test | 333585 | tracking number |  | Aransas | 28.0578 | -97.0478 |  | Chicot | 125 | 145 | 837.014 | 4126.9139 | 4673.3159 | 6705.1159 | Screen_Top, Screen_Bot, Chic_Depth, Evan_Depth, Burk_Depth and Jasp_Depth are in feet below ground surface. | 1 | 8.4 | drawdown actually was water level. So drawdown was revised.
specific capacity test | 333586 | tracking number |  | Goliad | 28.8222 | -97.5478 |  | Burkeville | 260 | 280 | 0 | 249.263 | 553.058 | 3184.538 | Screen_Top, Screen_Bot, Chic_Depth, Evan_Depth, Burk_Depth and Jasp_Depth are in feet below ground surface. | 3 | 11.5
specific capacity test | 333594 | tracking number |  | Nueces | 27.6289 | -97.3125 |  | Chicot | 65 | 85 | 934.781 | 3795.541 | 4395.647 | 6098.857 | Screen_Top, Screen_Bot, Chic_Depth, Evan_Depth, Burk_Depth and Jasp_Depth are in feet below ground surface. | 1 | 6.37
specific capacity test | 333595 | tracking number |  | Goliad | 28.8225 | -97.2439 |  | Evangeline | 165 | 185 | 0 | 1102.89 | 1577.847 | 3963.4371 | Screen_Top, Screen_Bot, Chic_Depth, Evan_Depth, Burk_Depth and Jasp_Depth are in feet below ground surface. | 2 | 17.9
specific capacity test | 333601 | tracking number |  | Goliad | 28.7061 | -97.1894 |  | Chicot | 95 | 115 | 141.884 | 1524.3141 | 1997.1551 | 4356.7051 | Screen_Top, Screen_Bot, Chic_Depth, Evan_Depth, Burk_Depth and Jasp_Depth are in feet below ground surface. | 1 | 6.36
specific capacity test | 333604 | tracking number |  | Aransas | 27.9669 | -97.1122 |  | Chicot | 144 | 163 | 846.115 | 4072.5449 | 4634.1269 | 6407.9969 | Screen_Top, Screen_Bot, Chic_Depth, Evan_Depth, Burk_Depth and Jasp_Depth are in feet below ground surface. | 1 | 3.72 | drawdown actually was water level. So drawdown was revised.
specific capacity test | 333607 | tracking number |  | Goliad | 28.8369 | -97.4289 |  | Evangeline | 170 | 190 | 0 | 571.505 | 1095.393 | 3578.363 | Screen_Top, Screen_Bot, Chic_Depth, Evan_Depth, Burk_Depth and Jasp_Depth are in feet below ground surface. | 2 | 29.9 | drawdown actually was water level. So drawdown was revised.
specific capacity test | 333609 | tracking number |  | Goliad | 28.7942 | -97.2222 |  | Evangeline | 130 | 150 | 0 | 1214.84 | 1685.291 | 4038.611 | Screen_Top, Screen_Bot, Chic_Depth, Evan_Depth, Burk_Depth and Jasp_Depth are in feet below ground surface. | 2 | 16.9
specific capacity test | 333614 | tracking number |  | Goliad | 28.8136 | -97.3808 |  | Evangeline | 180 | 200 | 0 | 653.826 | 1192.607 | 3702.4969 | Screen_Top, Screen_Bot, Chic_Depth, Evan_Depth, Burk_Depth and Jasp_Depth are in feet below ground surface. | 2 | 10.3
specific capacity test | 333620 | tracking number |  | Goliad | 28.7225 | -97.4069 |  | Evangeline | 180 | 200 | 0 | 771.404 | 1304.294 | 3862.4141 | Screen_Top, Screen_Bot, Chic_Depth, Evan_Depth, Burk_Depth and Jasp_Depth are in feet below ground surface. | 2 | 11.5
specific capacity test | 333625 | tracking number |  | Goliad | 28.755 | -97.315 |  | Evangeline | 180 | 200 | 0 | 895.712 | 1425.676 | 3967.7961 | Screen_Top, Screen_Bot, Chic_Depth, Evan_Depth, Burk_Depth and Jasp_Depth are in feet below ground surface. | 2 | 11
specific capacity test | 333628 | tracking number |  | Aransas | 28.075 | -97.0667 |  | Chicot | 140 | 160 | 787.296 | 4034.9559 | 4540.4519 | 6460.222 | Screen_Top, Screen_Bot, Chic_Depth, Evan_Depth, Burk_Depth and Jasp_Depth are in feet below ground surface. | 1 | 5.03
specific capacity test | 333631 | tracking number |  | Goliad | 28.755 | -97.315 |  | Evangeline | 150 | 170 | 0 | 895.712 | 1425.676 | 3967.7961 | Screen_Top, Screen_Bot, Chic_Depth, Evan_Depth, Burk_Depth and Jasp_Depth are in feet below ground surface. | 2 | 9.07
specific capacity test | 333637 | tracking number |  | Goliad | 28.6636 | -97.6447 |  | Evangeline | 140 | 160 | 0 | 253.909 | 701.82 | 3161.79 | Screen_Top, Screen_Bot, Chic_Depth, Evan_Depth, Burk_Depth and Jasp_Depth are in feet below ground surface. | 2 | 29
specific capacity test | 333647 | tracking number |  | DeWitt | 29.0408 | -97.2711 |  | Evangeline | 175 | 195 | 0 | 498.759 | 908.049 | 3100.549 | Screen_Top, Screen_Bot, Chic_Depth, Evan_Depth, Burk_Depth and Jasp_Depth are in feet below ground surface. | 2 | 12.8
specific capacity test | 333651 | tracking number |  | DeWitt | 29.0706 | -97.2786 |  | Evangeline | 140 | 160 | 0 | 408.246 | 796.806 | 2919.256 | Screen_Top, Screen_Bot, Chic_Depth, Evan_Depth, Burk_Depth and Jasp_Depth are in feet below ground surface. | 2 | 12.1
specific capacity test | 333658 | tracking number |  | DeWitt | 29.0722 | -97.2347 |  | Evangeline | 70 | 90 | 0 | 570.005 | 1006.547 | 3164.347 | Screen_Top, Screen_Bot, Chic_Depth, Evan_Depth, Burk_Depth and Jasp_Depth are in feet below ground surface. | 2 | 13.9
specific capacity test | 333659 | tracking number |  | Aransas | 28.0608 | -97.0372 |  | Chicot | 25 | 65 | 850.54 | 4140.4699 | 4703.3599 | 6807.39 | Screen_Top, Screen_Bot, Chic_Depth, Evan_Depth, Burk_Depth and Jasp_Depth are in feet below ground surface. | 1 | 3.33
specific capacity test | 333665 | tracking number |  | Aransas | 28.0325 | -97.0703 |  | Chicot | 17 | 57 | 827.489 | 4122.8391 | 4646.5791 | 6539.1591 | Screen_Top, Screen_Bot, Chic_Depth, Evan_Depth, Burk_Depth and Jasp_Depth are in feet below ground surface. | 1 | 1.59
specific capacity test | 333671 | tracking number |  | Live Oak | 28.3497 | -97.9611 |  | Burkeville | 110 | 130 | 0 | 30.0962 | 534.8592 | 2827.7591 | Screen_Top, Screen_Bot, Chic_Depth, Evan_Depth, Burk_Depth and Jasp_Depth are in feet below ground surface. | 3 | 6.55
specific capacity test | 333678 | tracking number |  | San Patricio | 27.9036 | -97.1572 |  | Chicot | 72 | 92 | 849.823 | 3836.4331 | 4583.3291 | 6311.0691 | Screen_Top, Screen_Bot, Chic_Depth, Evan_Depth, Burk_Depth and Jasp_Depth are in feet below ground surface. | 1 | 4.06
specific capacity test | 333689 | tracking number |  | Aransas | 27.9256 | -97.1464 |  | Chicot | 140 | 160 | 840.679 | 3868.5889 | 4572.8319 | 6312.2219 | Screen_Top, Screen_Bot, Chic_Depth, Evan_Depth, Burk_Depth and Jasp_Depth are in feet below ground surface. | 1 | 3.05
specific capacity test | 333699 | tracking number |  | Aransas | 27.9303 | -97.1492 |  | Chicot | 141 | 161 | 829.832 | 3854.5319 | 4542.6949 | 6283.585 | Screen_Top, Screen_Bot, Chic_Depth, Evan_Depth, Burk_Depth and Jasp_Depth are in feet below ground surface. | 1 | 2.51
specific capacity test | 333706 | tracking number |  | DeWitt | 29.1158 | -97.1767 |  | Evangeline | 100 | 120 | 8.4452 | 584.2963 | 934.1513 | 3051.7313 | Screen_Top, Screen_Bot, Chic_Depth, Evan_Depth, Burk_Depth and Jasp_Depth are in feet below ground surface. | 2 | 36.7
specific capacity test | 333710 | tracking number |  | San Patricio | 27.9208 | -97.1758 |  | Chicot | 38 | 78 | 793.294 | 3728.3941 | 4417.8611 | 6153.1411 | Screen_Top, Screen_Bot, Chic_Depth, Evan_Depth, Burk_Depth and Jasp_Depth are in feet below ground surface. | 1 | 4.99
specific capacity test | 333711 | tracking number |  | DeWitt | 29.0272 | -97.4111 |  | Burkeville | 220 | 240 | 0 | 126.499 | 330.314 | 2503.834 | Screen_Top, Screen_Bot, Chic_Depth, Evan_Depth, Burk_Depth and Jasp_Depth are in feet below ground surface. | 3 | 12.3
specific capacity test | 333720 | tracking number |  | DeWitt | 29.0447 | -97.2108 |  | Evangeline | 140 | 160 | 0 | 675.283 | 1124.872 | 3351.112 | Screen_Top, Screen_Bot, Chic_Depth, Evan_Depth, Burk_Depth and Jasp_Depth are in feet below ground surface. | 2 | 25.6
specific capacity test | 333724 | tracking number |  | DeWitt | 29.1025 | -97.1481 |  | Evangeline | 315 | 335 | 21.0629 | 733.3929 | 1120.3449 | 3265.425 | Screen_Top, Screen_Bot, Chic_Depth, Evan_Depth, Burk_Depth and Jasp_Depth are in feet below ground surface. | 2 | 13.9
specific capacity test | 333728 | tracking number |  | DeWitt | 29.0947 | -97.1436 |  | Evangeline | 320 | 340 | 28.0846 | 765.3176 | 1171.0046 | 3342.4645 | Screen_Top, Screen_Bot, Chic_Depth, Evan_Depth, Burk_Depth and Jasp_Depth are in feet below ground surface. | 2 | 9.76
specific capacity test | 333729 | tracking number |  | DeWitt | 28.9925 | -97.2664 |  | Evangeline | 185 | 205 | 0 | 673.249 | 1101.162 | 3372.132 | Screen_Top, Screen_Bot, Chic_Depth, Evan_Depth, Burk_Depth and Jasp_Depth are in feet below ground surface. | 2 | 15.6 | drawdown actually was water level. So drawdown was revised.
specific capacity test | 333733 | tracking number |  | DeWitt | 29.0233 | -97.2958 |  | Evangeline | 200 | 220 | 0 | 459.525 | 845.367 | 3051.327 | Screen_Top, Screen_Bot, Chic_Depth, Evan_Depth, Burk_Depth and Jasp_Depth are in feet below ground surface. | 2 | 8.11
specific capacity test | 333738 | tracking number |  | DeWitt | 29.0558 | -97.4631 |  | Jasper | 190 | 210 | 0 | 0 | 40.7106 | 2231.7106 | Screen_Top, Screen_Bot, Chic_Depth, Evan_Depth, Burk_Depth and Jasp_Depth are in feet below ground surface. | 4 | 13.9 | drawdown actually was water level. So drawdown was revised.
specific capacity test | 333740 | tracking number |  | DeWitt | 29.0572 | -97.4675 |  | Jasper | 100 | 120 | 0 | 0 | 31.9666 | 2215.2566 | Screen_Top, Screen_Bot, Chic_Depth, Evan_Depth, Burk_Depth and Jasp_Depth are in feet below ground surface. | 4 | 44.5 | drawdown actually was water level. So drawdown was revised.
specific capacity test | 333746 | tracking number |  | DeWitt | 28.9272 | -97.3117 |  | Evangeline | 100 | 120 | 0 | 749.751 | 1219.226 | 3588.5961 | Screen_Top, Screen_Bot, Chic_Depth, Evan_Depth, Burk_Depth and Jasp_Depth are in feet below ground surface. | 2 | 62.8 | drawdown actually was water level. So drawdown was revised.
specific capacity test | 333750 | tracking number |  | DeWitt | 28.9639 | -97.3778 |  | Evangeline | 120 | 140 | 0 | 604.304 | 1039.783 | 3214.513 | Screen_Top, Screen_Bot, Chic_Depth, Evan_Depth, Burk_Depth and Jasp_Depth are in feet below ground surface. | 2 | 16.9
specific capacity test | 333755 | tracking number |  | Victoria | 28.7703 | -97.0703 |  | Chicot | 120 | 140 | 275.191 | 1961.461 | 2356.836 | 4411.566 | Screen_Top, Screen_Bot, Chic_Depth, Evan_Depth, Burk_Depth and Jasp_Depth are in feet below ground surface. | 1 | 11.5
specific capacity test | 333758 | tracking number |  | Victoria | 28.8058 | -97.075 |  | Evangeline | 250 | 280 | 204.418 | 1871.288 | 2258.884 | 4371.0339 | Screen_Top, Screen_Bot, Chic_Depth, Evan_Depth, Burk_Depth and Jasp_Depth are in feet below ground surface. | 2 | 7.33
specific capacity test | 333770 | tracking number |  | Victoria | 28.8017 | -97.1017 |  | Evangeline | 220 | 240 | 157.271 | 1791.381 | 2188.564 | 4312.2639 | Screen_Top, Screen_Bot, Chic_Depth, Evan_Depth, Burk_Depth and Jasp_Depth are in feet below ground surface. | 2 | 20.3
specific capacity test | 333773 | tracking number |  | Victoria | 28.7514 | -97.0667 |  | Chicot | 140 | 160 | 309.275 | 2003.245 | 2401.735 | 4441.4449 | Screen_Top, Screen_Bot, Chic_Depth, Evan_Depth, Burk_Depth and Jasp_Depth are in feet below ground surface. | 1 | 11.8
specific capacity test | 333778 | tracking number |  | Victoria | 28.7372 | -96.99 |  | Chicot | 165 | 185 | 511.108 | 2291.808 | 2659.735 | 4508.625 | Screen_Top, Screen_Bot, Chic_Depth, Evan_Depth, Burk_Depth and Jasp_Depth are in feet below ground surface. | 1 | 56.3
specific capacity test | 333799 | tracking number |  | Victoria | 28.8106 | -96.83 |  | Chicot | 115 | 135 | 639.275 | 2443.4451 | 2877.1941 | 4465.9341 | Screen_Top, Screen_Bot, Chic_Depth, Evan_Depth, Burk_Depth and Jasp_Depth are in feet below ground surface. | 1 | 8.11
specific capacity test | 333809 | tracking number |  | Victoria | 28.8047 | -97.0758 |  | Evangeline | 260 | 280 | 203.737 | 1870.127 | 2258.475 | 4368.995 | Screen_Top, Screen_Bot, Chic_Depth, Evan_Depth, Burk_Depth and Jasp_Depth are in feet below ground surface. | 2 | 8.47
specific capacity test | 333864 | tracking number |  | Fayette | 29.76 | -96.9467 |  | Jasper | 60 | 80 | 0 | 0 | 0 | 414.198 | Screen_Top, Screen_Bot, Chic_Depth, Evan_Depth, Burk_Depth and Jasp_Depth are in feet below ground surface. | 4 | 5.1
specific capacity test | 333932 | tracking number |  | Hidalgo | 26.1208 | -98.0039 |  | Chicot | 154 | 172 | 936.632 | 3348.1921 | 4188.938 | 7320.9781 | Screen_Top, Screen_Bot, Chic_Depth, Evan_Depth, Burk_Depth and Jasp_Depth are in feet below ground surface. | 1 | 85.4
specific capacity test | 333936 | tracking number |  | Hidalgo | 26.2453 | -98.295 |  | Chicot | 51 | 57 | 317.502 | 1861.862 | 2510.178 | 7176.1877 | Screen_Top, Screen_Bot, Chic_Depth, Evan_Depth, Burk_Depth and Jasp_Depth are in feet below ground surface. | 1 | 226
specific capacity test | 333941 | tracking number |  | Hidalgo | 26.4175 | -98.1406 |  | Evangeline | 420 | 500 | 0 | 1347.6801 | 2029.4921 | 5705.2721 | Screen_Top, Screen_Bot, Chic_Depth, Evan_Depth, Burk_Depth and Jasp_Depth are in feet below ground surface. | 2 | 2.14
specific capacity test | 333947 | tracking number |  | Hidalgo | 26.3353 | -98.3781 |  | Evangeline | 200 | 260 | 30.2159 | 844.2399 | 1415.5139 | 6060.2439 | Screen_Top, Screen_Bot, Chic_Depth, Evan_Depth, Burk_Depth and Jasp_Depth are in feet below ground surface. | 2 | 3.36
specific capacity test | 334058 | tracking number |  | Hidalgo | 26.2983 | -98.2608 |  | Evangeline | 280 | 315 | 140.32 | 1573.02 | 2202.6219 | 6732.392 | Screen_Top, Screen_Bot, Chic_Depth, Evan_Depth, Burk_Depth and Jasp_Depth are in feet below ground surface. | 2 | 4.94
specific capacity test | 334063 | tracking number |  | Aransas | 28.0364 | -97.0436 |  | Chicot | 60 | 80 | 867.283 | 4195.6431 | 4764.1561 | 6808.0261 | Screen_Top, Screen_Bot, Chic_Depth, Evan_Depth, Burk_Depth and Jasp_Depth are in feet below ground surface. | 1 | 7.31
specific capacity test | 334068 | tracking number |  | Aransas | 28.0111 | -97.0692 |  | Chicot | 130 | 150 | 855.767 | 4188.3271 | 4725.1241 | 6586.8541 | Screen_Top, Screen_Bot, Chic_Depth, Evan_Depth, Burk_Depth and Jasp_Depth are in feet below ground surface. | 1 | 3.97 | drawdown actually was water level. So drawdown was revised.
specific capacity test | 334076 | tracking number |  | Aransas | 27.9422 | -97.1475 |  | Chicot | 71 | 91 | 816.417 | 3862.5869 | 4512.9959 | 6260.5659 | Screen_Top, Screen_Bot, Chic_Depth, Evan_Depth, Burk_Depth and Jasp_Depth are in feet below ground surface. | 1 | 1.14 | drawdown actually was water level. So drawdown was revised.
specific capacity test | 334087 | tracking number |  | Aransas | 27.9369 | -97.1461 |  | Chicot | 123 | 143 | 824.833 | 3869.863 | 4535.34 | 6280.93 | Screen_Top, Screen_Bot, Chic_Depth, Evan_Depth, Burk_Depth and Jasp_Depth are in feet below ground surface. | 1 | 5.65 | drawdown actually was water level. So drawdown was revised.
specific capacity test | 334092 | tracking number |  | Fayette | 29.7306 | -96.935 |  | Jasper | 198 | 218 | 0 | 0 | 0 | 561.841 | Screen_Top, Screen_Bot, Chic_Depth, Evan_Depth, Burk_Depth and Jasp_Depth are in feet below ground surface. | 4 | 79.3
specific capacity test | 334094 | tracking number |  | Aransas | 27.9478 | -97.155 |  | Chicot | 122 | 142 | 793.111 | 3814.9211 | 4444.4391 | 6194.7091 | Screen_Top, Screen_Bot, Chic_Depth, Evan_Depth, Burk_Depth and Jasp_Depth are in feet below ground surface. | 1 | 2.8 | drawdown actually was water level. So drawdown was revised.
specific capacity test | 334098 | tracking number |  | Lavaca | 29.5911 | -96.9964 |  | Jasper | 155 | 175 | 0 | 0 | 50.6025 | 776.2325 | Screen_Top, Screen_Bot, Chic_Depth, Evan_Depth, Burk_Depth and Jasp_Depth are in feet below ground surface. | 4 | 429
specific capacity test | 334100 | tracking number |  | Aransas | 28.0103 | -97.1033 |  | Chicot | 139 | 159 | 799.437 | 4033.5571 | 4531.9821 | 6329.7922 | Screen_Top, Screen_Bot, Chic_Depth, Evan_Depth, Burk_Depth and Jasp_Depth are in feet below ground surface. | 1 | 3.59
specific capacity test | 334101 | tracking number |  | Lavaca | 29.5192 | -97.0894 |  | Jasper | 183 | 203 | 0 | 0 | 0 | 612.027 | Screen_Top, Screen_Bot, Chic_Depth, Evan_Depth, Burk_Depth and Jasp_Depth are in feet below ground surface. | 4 | 251
specific capacity test | 334103 | tracking number |  | Lavaca | 29.5719 | -97.0856 |  | Jasper | 100 | 120 | 0 | 0 | 0 | 446.471 | Screen_Top, Screen_Bot, Chic_Depth, Evan_Depth, Burk_Depth and Jasp_Depth are in feet below ground surface. | 4 | 7.53
specific capacity test | 334106 | tracking number |  | Lavaca | 29.5619 | -96.9472 |  | Burkeville | 137 | 157 | 0 | 78.858 | 243.254 | 1079.185 | Screen_Top, Screen_Bot, Chic_Depth, Evan_Depth, Burk_Depth and Jasp_Depth are in feet below ground surface. | 3 | 181
specific capacity test | 334111 | tracking number |  | Colorado | 29.7092 | -96.7942 |  | Burkeville | 116 | 136 | 0 | 45.5796 | 214.1456 | 1340.9756 | Screen_Top, Screen_Bot, Chic_Depth, Evan_Depth, Burk_Depth and Jasp_Depth are in feet below ground surface. | 3 | 13.6
specific capacity test | 334116 | tracking number |  | Colorado | 29.7014 | -96.7275 |  | Evangeline | 80 | 100 | 0 | 102.789 | 350.707 | 1746.047 | Screen_Top, Screen_Bot, Chic_Depth, Evan_Depth, Burk_Depth and Jasp_Depth are in feet below ground surface. | 2 | 13.7
specific capacity test | 334122 | tracking number |  | Fayette | 29.9983 | -96.7042 |  | Jasper | 254 | 294 | 0 | 0 | 0 | 685.693 | Screen_Top, Screen_Bot, Chic_Depth, Evan_Depth, Burk_Depth and Jasp_Depth are in feet below ground surface. | 4 | 140
specific capacity test | 334291 | tracking number |  | Victoria | 28.9214 | -97.0894 |  | Evangeline | 80 | 90 | 79.9369 | 1511.3369 | 1917.2749 | 4144.385 | Screen_Top, Screen_Bot, Chic_Depth, Evan_Depth, Burk_Depth and Jasp_Depth are in feet below ground surface. | 2 | 123
specific capacity test | 334361 | tracking number |  | Webb | 27.2753 | -98.9069 |  | Jasper | 260 | 300 | 0 | 32.0375 | 32.0375 | 854.6205 | Screen_Top, Screen_Bot, Chic_Depth, Evan_Depth, Burk_Depth and Jasp_Depth are in feet below ground surface. | 4 | 7.12
specific capacity test | 334414 | tracking number |  | Aransas | 28.0289 | -97.0675 |  | Chicot | 143 | 163 | 835.402 | 4140.882 | 4669.996 | 6567.4459 | Screen_Top, Screen_Bot, Chic_Depth, Evan_Depth, Burk_Depth and Jasp_Depth are in feet below ground surface. | 1 | 3.8 | drawdown actually was water level. So drawdown was revised.
specific capacity test | 334642 | tracking number |  | DeWitt | 29.0578 | -97.4336 |  | Jasper | 220 | 240 | 0 | 0 | 76.2148 | 2210.3547 | Screen_Top, Screen_Bot, Chic_Depth, Evan_Depth, Burk_Depth and Jasp_Depth are in feet below ground surface. | 4 | 5.17
specific capacity test | 334654 | tracking number |  | DeWitt | 29.0828 | -97.3242 |  | Burkeville | 160 | 180 | 0 | 137.115 | 367.951 | 2421.951 | Screen_Top, Screen_Bot, Chic_Depth, Evan_Depth, Burk_Depth and Jasp_Depth are in feet below ground surface. | 3 | 10.1 | drawdown actually was water level. So drawdown was revised.
specific capacity test | 334660 | tracking number |  | DeWitt | 28.9753 | -97.2086 |  | Evangeline | 110 | 150 | 0 | 895.21 | 1343.347 | 3636.9869 | Screen_Top, Screen_Bot, Chic_Depth, Evan_Depth, Burk_Depth and Jasp_Depth are in feet below ground surface. | 2 | 14.2 | drawdown actually was water level. So drawdown was revised.
specific capacity test | 334664 | tracking number |  | DeWitt | 28.9703 | -97.1967 |  | Evangeline | 160 | 180 | 0 | 965.131 | 1414.257 | 3700.797 | Screen_Top, Screen_Bot, Chic_Depth, Evan_Depth, Burk_Depth and Jasp_Depth are in feet below ground surface. | 2 | 74.9 | drawdown actually was water level. So drawdown was revised.
specific capacity test | 334672 | tracking number |  | DeWitt | 28.9978 | -97.1844 |  | Evangeline | 230 | 250 | 0 | 886.818 | 1344.508 | 3621.308 | Screen_Top, Screen_Bot, Chic_Depth, Evan_Depth, Burk_Depth and Jasp_Depth are in feet below ground surface. | 2 | 16.6
specific capacity test | 334679 | tracking number |  | DeWitt | 29.2011 | -97.2561 |  | Jasper | 160 | 180 | 0 | 0 | 0 | 1968.5601 | Screen_Top, Screen_Bot, Chic_Depth, Evan_Depth, Burk_Depth and Jasp_Depth are in feet below ground surface. | 4 | 7.94
specific capacity test | 334686 | tracking number |  | DeWitt | 28.9294 | -97.2542 |  | Evangeline | 152 | 172 | 0 | 939.417 | 1387.93 | 3732.7401 | Screen_Top, Screen_Bot, Chic_Depth, Evan_Depth, Burk_Depth and Jasp_Depth are in feet below ground surface. | 2 | 28.5 | drawdown actually was water level. So drawdown was revised.
specific capacity test | 334696 | tracking number |  | DeWitt | 29.0589 | -97.2061 |  | Evangeline | 130 | 150 | 0 | 661.789 | 1106.087 | 3310.3971 | Screen_Top, Screen_Bot, Chic_Depth, Evan_Depth, Burk_Depth and Jasp_Depth are in feet below ground surface. | 2 | 92.3 | drawdown actually was water level. So drawdown was revised.
specific capacity test | 334731 | tracking number |  | DeWitt | 28.9536 | -97.3008 |  | Evangeline | 160 | 180 | 0 | 739.413 | 1185.109 | 3492.8991 | Screen_Top, Screen_Bot, Chic_Depth, Evan_Depth, Burk_Depth and Jasp_Depth are in feet below ground surface. | 2 | 49.7 | drawdown actually was water level. So drawdown was revised.
specific capacity test | 334740 | tracking number |  | DeWitt | 29.0828 | -97.3242 |  | Burkeville | 150 | 160 | 0 | 137.115 | 367.951 | 2421.951 | Screen_Top, Screen_Bot, Chic_Depth, Evan_Depth, Burk_Depth and Jasp_Depth are in feet below ground surface. | 3 | 31.1
specific capacity test | 334746 | tracking number |  | DeWitt | 29.0178 | -97.3314 |  | Evangeline | 80 | 100 | 0 | 393.771 | 739.643 | 2927.2829 | Screen_Top, Screen_Bot, Chic_Depth, Evan_Depth, Burk_Depth and Jasp_Depth are in feet below ground surface. | 2 | 36.7 | drawdown actually was water level. So drawdown was revised.
specific capacity test | 334754 | tracking number |  | DeWitt | 28.9878 | -97.3083 |  | Evangeline | 120 | 140 | 0 | 595.748 | 1006.973 | 3253.233 | Screen_Top, Screen_Bot, Chic_Depth, Evan_Depth, Burk_Depth and Jasp_Depth are in feet below ground surface. | 2 | 60.2 | drawdown actually was water level. So drawdown was revised.
specific capacity test | 334763 | tracking number |  | DeWitt | 28.9836 | -97.3833 |  | Evangeline | 140 | 160 | 0 | 469.564 | 843.203 | 3018.8529 | Screen_Top, Screen_Bot, Chic_Depth, Evan_Depth, Burk_Depth and Jasp_Depth are in feet below ground surface. | 2 | 16.5
specific capacity test | 334771 | tracking number |  | DeWitt | 29.2036 | -97.4919 |  | Jasper | 255 | 275 | 0 | 0 | 0 | 302.559 | Screen_Top, Screen_Bot, Chic_Depth, Evan_Depth, Burk_Depth and Jasp_Depth are in feet below ground surface. | 4 | 18.9 | drawdown actually was water level. So drawdown was revised.
specific capacity test | 335001 | tracking number |  | DeWitt | 29.1417 | -97.4333 |  | Jasper | 280 | 300 | 0 | 0 | 0 | 1428.45 | Screen_Top, Screen_Bot, Chic_Depth, Evan_Depth, Burk_Depth and Jasp_Depth are in feet below ground surface. | 4 | 25.2
specific capacity test | 335211 | tracking number |  | Wharton | 29.4669 | -96.1158 |  | Chicot | 274 | 284 | 528.04 | 1744.53 | 2151.903 | 5151.973 | Screen_Top, Screen_Bot, Chic_Depth, Evan_Depth, Burk_Depth and Jasp_Depth are in feet below ground surface. | 1 | 3830
specific capacity test | 335331 | tracking number |  | Kenedy | 27.1833 | -97.6853 |  | Evangeline | 922 | 962 | 735.69 | 3649.7801 | 4178.2591 | 5966.6691 | Screen_Top, Screen_Bot, Chic_Depth, Evan_Depth, Burk_Depth and Jasp_Depth are in feet below ground surface. | 2 | 2.96
specific capacity test | 335400 | tracking number |  | Wharton | 29.5403 | -96.1494 |  | Chicot | 180 | 190 | 499.159 | 1594.329 | 1976.97 | 4991.3499 | Screen_Top, Screen_Bot, Chic_Depth, Evan_Depth, Burk_Depth and Jasp_Depth are in feet below ground surface. | 1 | 2830
specific capacity test | 335486 | tracking number |  | Wharton | 29.5222 | -96.1656 |  | Chicot | 313 | 323 | 492.501 | 1567.5511 | 1955.0211 | 4999.991 | Screen_Top, Screen_Bot, Chic_Depth, Evan_Depth, Burk_Depth and Jasp_Depth are in feet below ground surface. | 1 | 1180
specific capacity test | 335978 | tracking number |  | Colorado | 29.8631 | -96.5719 |  | Burkeville | 384 | 394 | 5.0439 | 276.7559 | 451.6099 | 2001.4498 | Screen_Top, Screen_Bot, Chic_Depth, Evan_Depth, Burk_Depth and Jasp_Depth are in feet below ground surface. | 3 | 95.4
specific capacity test | 336105 | tracking number |  | Aransas | 27.9886 | -97.0914 |  | Chicot | 25 | 45 | 852.701 | 4160.3409 | 4680.3589 | 6482.8389 | Screen_Top, Screen_Bot, Chic_Depth, Evan_Depth, Burk_Depth and Jasp_Depth are in feet below ground surface. | 1 | 24.1 | drawdown actually was water level. So drawdown was revised.
specific capacity test | 336106 | tracking number |  | Aransas | 27.9886 | -97.0914 |  | Chicot | 25 | 45 | 852.701 | 4160.3409 | 4680.3589 | 6482.8389 | Screen_Top, Screen_Bot, Chic_Depth, Evan_Depth, Burk_Depth and Jasp_Depth are in feet below ground surface. | 1 | 13.3 | drawdown actually was water level. So drawdown was revised.
specific capacity test | 336107 | tracking number |  | Aransas | 27.9936 | -97.0872 |  | Chicot | 126 | 146 | 853.023 | 4167.753 | 4690.629 | 6503.179 | Screen_Top, Screen_Bot, Chic_Depth, Evan_Depth, Burk_Depth and Jasp_Depth are in feet below ground surface. | 1 | 3.09 | drawdown actually was water level. So drawdown was revised.
specific capacity test | 336116 | tracking number |  | Victoria | 28.8242 | -97.0389 |  | Chicot | 160 | 220 | 264.847 | 1935.727 | 2316.389 | 4405.5091 | Screen_Top, Screen_Bot, Chic_Depth, Evan_Depth, Burk_Depth and Jasp_Depth are in feet below ground surface. | 1 | 1.02
specific capacity test | 336125 | tracking number |  | Victoria | 28.8853 | -97.0494 |  | Evangeline | 190 | 210 | 176.67 | 1733.9 | 2121.035 | 4286.4051 | Screen_Top, Screen_Bot, Chic_Depth, Evan_Depth, Burk_Depth and Jasp_Depth are in feet below ground surface. | 2 | 161
specific capacity test | 336126 | tracking number |  | Victoria | 28.9344 | -97.0678 |  | Evangeline | 140 | 160 | 120.939 | 1504.949 | 1920.713 | 4102.713 | Screen_Top, Screen_Bot, Chic_Depth, Evan_Depth, Burk_Depth and Jasp_Depth are in feet below ground surface. | 2 | 204
specific capacity test | 336127 | tracking number |  | Lavaca | 29.5283 | -96.8722 |  | Evangeline | 195 | 215 | 0 | 255.356 | 609.25 | 1506.233 | Screen_Top, Screen_Bot, Chic_Depth, Evan_Depth, Burk_Depth and Jasp_Depth are in feet below ground surface. | 2 | 127
specific capacity test | 336129 | tracking number |  | DeWitt | 29.2656 | -97.1736 |  | Burkeville | 130 | 150 | 0 | 75.4772 | 177.5942 | 2024.0042 | Screen_Top, Screen_Bot, Chic_Depth, Evan_Depth, Burk_Depth and Jasp_Depth are in feet below ground surface. | 3 | 142
specific capacity test | 336130 | tracking number |  | Lavaca | 29.3781 | -97.1994 |  | Jasper | 125 | 145 | 0 | 0 | 0 | 1155.61 | Screen_Top, Screen_Bot, Chic_Depth, Evan_Depth, Burk_Depth and Jasp_Depth are in feet below ground surface. | 4 | 45.4
specific capacity test | 336131 | tracking number |  | DeWitt | 28.8611 | -97.5961 |  | Jasper | 180 | 220 | 0 | 27.2905 | 154.2445 | 2636.4745 | Screen_Top, Screen_Bot, Chic_Depth, Evan_Depth, Burk_Depth and Jasp_Depth are in feet below ground surface. | 4 | 70
specific capacity test | 336132 | tracking number |  | DeWitt | 28.8558 | -97.5906 |  | Burkeville | 150 | 170 | 0 | 60.0571 | 208.1231 | 2728.5931 | Screen_Top, Screen_Bot, Chic_Depth, Evan_Depth, Burk_Depth and Jasp_Depth are in feet below ground surface. | 3 | 98.3
specific capacity test | 336133 | tracking number |  | DeWitt | 28.8606 | -97.5964 |  | Jasper | 160 | 190 | 0 | 27.2905 | 154.2445 | 2636.4745 | Screen_Top, Screen_Bot, Chic_Depth, Evan_Depth, Burk_Depth and Jasp_Depth are in feet below ground surface. | 4 | 93.3
specific capacity test | 336367 | tracking number |  | Colorado | 29.4258 | -96.4906 |  | Chicot | 47 | 107 | 384.93 | 1334.351 | 1758.878 | 4086.598 | Screen_Top, Screen_Bot, Chic_Depth, Evan_Depth, Burk_Depth and Jasp_Depth are in feet below ground surface. | 1 | 876
specific capacity test | 336431 | tracking number |  | Lavaca | 29.6006 | -97.0722 |  | Jasper | 232 | 262 | 0 | 0 | 0 | 439.274 | Screen_Top, Screen_Bot, Chic_Depth, Evan_Depth, Burk_Depth and Jasp_Depth are in feet below ground surface. | 4 | 0.65
specific capacity test | 336698 | tracking number |  | Colorado | 29.3786 | -96.4367 |  | Chicot | 50 | 100 | 430.317 | 1577.1369 | 2058.3269 | 4598.6971 | Screen_Top, Screen_Bot, Chic_Depth, Evan_Depth, Burk_Depth and Jasp_Depth are in feet below ground surface. | 1 | 313
specific capacity test | 336758 | tracking number |  | Colorado | 29.3931 | -96.4406 |  | Chicot | 56 | 86 | 428.269 | 1534.349 | 2004.966 | 4531.3859 | Screen_Top, Screen_Bot, Chic_Depth, Evan_Depth, Burk_Depth and Jasp_Depth are in feet below ground surface. | 1 | 1020
specific capacity test | 336823 | tracking number |  | Lavaca | 29.455 | -97.0686 |  | Jasper | 128 | 168 | 0 | 0 | 0 | 1032.67 | Screen_Top, Screen_Bot, Chic_Depth, Evan_Depth, Burk_Depth and Jasp_Depth are in feet below ground surface. | 4 | 1.66 | drawdown actually was water level. So drawdown was revised.
specific capacity test | 336920 | tracking number |  | Nueces | 27.6625 | -97.2989 |  | Chicot | 137 | 157 | 934.876 | 3776.0359 | 4400.3569 | 6079.5668 | Screen_Top, Screen_Bot, Chic_Depth, Evan_Depth, Burk_Depth and Jasp_Depth are in feet below ground surface. | 1 | 8.08 | drawdown actually was water level. So drawdown was revised.
specific capacity test | 337252 | tracking number |  | Lavaca | 29.5086 | -97.0531 |  | Jasper | 302 | 330 | 0 | 0 | 5.905 | 775.494 | Screen_Top, Screen_Bot, Chic_Depth, Evan_Depth, Burk_Depth and Jasp_Depth are in feet below ground surface. | 4 | 298
specific capacity test | 337270 | tracking number |  | Lavaca | 29.5364 | -96.9725 |  | Burkeville | 174 | 185 | 0 | 63.7973 | 200.8583 | 1053.5383 | Screen_Top, Screen_Bot, Chic_Depth, Evan_Depth, Burk_Depth and Jasp_Depth are in feet below ground surface. | 3 | 259
specific capacity test | 337283 | tracking number |  | Lavaca | 29.5694 | -96.9061 |  | Evangeline | 118 | 143 | 0 | 150.244 | 394.13 | 1261.892 | Screen_Top, Screen_Bot, Chic_Depth, Evan_Depth, Burk_Depth and Jasp_Depth are in feet below ground surface. | 2 | 76.8
specific capacity test | 337303 | tracking number |  | Lavaca | 29.6192 | -96.865 |  | Burkeville | 200 | 206 | 0 | 143.534 | 383.755 | 1303.727 | Screen_Top, Screen_Bot, Chic_Depth, Evan_Depth, Burk_Depth and Jasp_Depth are in feet below ground surface. | 3 | 1.98
specific capacity test | 337311 | tracking number |  | Lavaca | 29.6197 | -96.8653 |  | Jasper | 389 | 401 | 0 | 141.407 | 378.642 | 1298.29 | Screen_Top, Screen_Bot, Chic_Depth, Evan_Depth, Burk_Depth and Jasp_Depth are in feet below ground surface. | 4 | 86.3
specific capacity test | 337887 | tracking number |  | Fayette | 29.8611 | -96.7211 |  | Jasper | 540 | 560 | 0 | 0 | 0 | 1010.12 | Screen_Top, Screen_Bot, Chic_Depth, Evan_Depth, Burk_Depth and Jasp_Depth are in feet below ground surface. | 4 | 27.3
specific capacity test | 338037 | tracking number |  | Colorado | 29.6328 | -96.8158 |  | Burkeville | 323 | 363 | 0 | 120.869 | 423.523 | 1480.183 | Screen_Top, Screen_Bot, Chic_Depth, Evan_Depth, Burk_Depth and Jasp_Depth are in feet below ground surface. | 3 | 7.32
specific capacity test | 338040 | tracking number |  | Colorado | 29.6283 | -96.7636 |  | Burkeville | 190 | 210 | 0 | 137.251 | 498.546 | 1758.016 | Screen_Top, Screen_Bot, Chic_Depth, Evan_Depth, Burk_Depth and Jasp_Depth are in feet below ground surface. | 3 | 5.21
specific capacity test | 338044 | tracking number |  | Fayette | 29.7283 | -96.8331 |  | Jasper | 105 | 125 | 0 | 7.7808 | 103.4798 | 1067.2238 | Screen_Top, Screen_Bot, Chic_Depth, Evan_Depth, Burk_Depth and Jasp_Depth are in feet below ground surface. | 4 | 64.5
specific capacity test | 338056 | tracking number |  | DeWitt | 29.1128 | -97.6061 |  | Jasper | 254 | 314 | 0 | 0 | 0 | 707.825 | Screen_Top, Screen_Bot, Chic_Depth, Evan_Depth, Burk_Depth and Jasp_Depth are in feet below ground surface. | 4 | 1.1 | drawdown actually was water level. So drawdown was revised.
specific capacity test | 338096 | tracking number |  | DeWitt | 28.9578 | -97.2342 |  | Evangeline | 140 | 180 | 0 | 916.854 | 1357.244 | 3660.8441 | Screen_Top, Screen_Bot, Chic_Depth, Evan_Depth, Burk_Depth and Jasp_Depth are in feet below ground surface. | 2 | 4.45
specific capacity test | 338171 | tracking number |  | Fayette | 29.8708 | -96.6506 |  | Jasper | 195 | 210 | 0 | 74.4173 | 145.1728 | 1397.2628 | Screen_Top, Screen_Bot, Chic_Depth, Evan_Depth, Burk_Depth and Jasp_Depth are in feet below ground surface. | 4 | 9.23
specific capacity test | 338211 | tracking number |  | Fayette | 29.9672 | -96.6761 |  | Jasper | 400 | 420 | 0 | 0 | 0 | 918.777 | Screen_Top, Screen_Bot, Chic_Depth, Evan_Depth, Burk_Depth and Jasp_Depth are in feet below ground surface. | 4 | 5.21
specific capacity test | 338250 | tracking number |  | Jim Hogg | 26.8103 | -98.855 |  | Jasper | 485 | 525 | 0 | 0 | 0 | 1027.72 | Screen_Top, Screen_Bot, Chic_Depth, Evan_Depth, Burk_Depth and Jasp_Depth are in feet below ground surface. | 4 | 2.28
specific capacity test | 338251 | tracking number |  | Colorado | 29.455 | -96.415 |  | Chicot | 58 | 78 | 414.5 | 1420.37 | 1865.744 | 4375.8241 | Screen_Top, Screen_Bot, Chic_Depth, Evan_Depth, Burk_Depth and Jasp_Depth are in feet below ground surface. | 1 | 547
specific capacity test | 338337 | tracking number |  | Karnes | 29.075 | -97.6806 |  | Jasper | 360 | 420 | 0 | 0 | 0 | 618.822 | Screen_Top, Screen_Bot, Chic_Depth, Evan_Depth, Burk_Depth and Jasp_Depth are in feet below ground surface. | 4 | 25.6
specific capacity test | 338386 | tracking number |  | Wharton | 29.5736 | -96.0694 |  | Chicot | 115 | 125 | 555.752 | 1714.142 | 2102.239 | 5092.0291 | Screen_Top, Screen_Bot, Chic_Depth, Evan_Depth, Burk_Depth and Jasp_Depth are in feet below ground surface. | 1 | 1470
specific capacity test | 338429 | tracking number |  | Victoria | 29.0669 | -96.9864 |  | Chicot | 83 | 103 | 133.304 | 1148.304 | 1580.426 | 3655.3059 | Screen_Top, Screen_Bot, Chic_Depth, Evan_Depth, Burk_Depth and Jasp_Depth are in feet below ground surface. | 1 | 4.26
specific capacity test | 338458 | tracking number |  | Jackson | 28.9756 | -96.5925 |  | Chicot | 120 | 180 | 617.922 | 2290.642 | 2811.416 | 4381.696 | Screen_Top, Screen_Bot, Chic_Depth, Evan_Depth, Burk_Depth and Jasp_Depth are in feet below ground surface. | 1 | 11.8
specific capacity test | 338475 | tracking number |  | Jackson | 28.9872 | -96.595 |  | Chicot | 120 | 180 | 607.973 | 2253.0331 | 2768.9021 | 4348.4021 | Screen_Top, Screen_Bot, Chic_Depth, Evan_Depth, Burk_Depth and Jasp_Depth are in feet below ground surface. | 1 | 10.8
specific capacity test | 338572 | tracking number |  | Fayette | 29.8058 | -96.9097 |  | Jasper | 100 | 120 | 0 | 0 | 0 | 360.065 | Screen_Top, Screen_Bot, Chic_Depth, Evan_Depth, Burk_Depth and Jasp_Depth are in feet below ground surface. | 4 | 45.4
specific capacity test | 338611 | tracking number |  | DeWitt | 29.1053 | -97.2367 |  | Evangeline | 180 | 200 | 0 | 472.522 | 861.599 | 2957.2989 | Screen_Top, Screen_Bot, Chic_Depth, Evan_Depth, Burk_Depth and Jasp_Depth are in feet below ground surface. | 2 | 9.55
specific capacity test | 338644 | tracking number |  | Lavaca | 29.3361 | -97.0744 |  | Evangeline | 91 | 111 | 0 | 215.215 | 347.7 | 2215.49 | Screen_Top, Screen_Bot, Chic_Depth, Evan_Depth, Burk_Depth and Jasp_Depth are in feet below ground surface. | 2 | 3.54
specific capacity test | 338704 | tracking number |  | DeWitt | 29.1053 | -97.2264 |  | Evangeline | 155 | 175 | 0 | 484.145 | 865.107 | 2971.567 | Screen_Top, Screen_Bot, Chic_Depth, Evan_Depth, Burk_Depth and Jasp_Depth are in feet below ground surface. | 2 | 76.2 | drawdown actually was water level. So drawdown was revised.
specific capacity test | 338802 | tracking number |  | Duval | 27.3836 | -98.3167 |  | Evangeline | 300 | 320 | 0 | 1778.86 | 2234.857 | 4087.117 | Screen_Top, Screen_Bot, Chic_Depth, Evan_Depth, Burk_Depth and Jasp_Depth are in feet below ground surface. | 2 | 10.6
specific capacity test | 338918 | tracking number |  | Colorado | 29.5714 | -96.3842 |  | Chicot | 210 | 230 | 348.69 | 1214.609 | 1613.366 | 4097.7459 | Screen_Top, Screen_Bot, Chic_Depth, Evan_Depth, Burk_Depth and Jasp_Depth are in feet below ground surface. | 1 | 47.7
specific capacity test | 338942 | tracking number |  | DeWitt | 29.0944 | -97.3992 |  | Jasper | 210 | 230 | 0 | 0 | 33.4497 | 1917.1697 | Screen_Top, Screen_Bot, Chic_Depth, Evan_Depth, Burk_Depth and Jasp_Depth are in feet below ground surface. | 4 | 127
specific capacity test | 339289 | tracking number |  | Lavaca | 29.2153 | -96.9392 |  | Evangeline | 85 | 95 | 0 | 791.642 | 1194.109 | 3276.6591 | Screen_Top, Screen_Bot, Chic_Depth, Evan_Depth, Burk_Depth and Jasp_Depth are in feet below ground surface. | 2 | 137
specific capacity test | 339318 | tracking number |  | Duval | 27.6075 | -98.2667 |  | Evangeline | 300 | 320 | 0 | 1592.64 | 2010.018 | 3610.408 | Screen_Top, Screen_Bot, Chic_Depth, Evan_Depth, Burk_Depth and Jasp_Depth are in feet below ground surface. | 2 | 6.12
specific capacity test | 339356 | tracking number |  | Bee | 28.45 | -97.7719 |  | Evangeline | 173 | 193 | 0 | 507.254 | 1002.381 | 3477.4911 | Screen_Top, Screen_Bot, Chic_Depth, Evan_Depth, Burk_Depth and Jasp_Depth are in feet below ground surface. | 2 | 22.1
specific capacity test | 339358 | tracking number |  | Bee | 28.5675 | -97.7847 |  | Burkeville | 150 | 170 | 0 | 129.624 | 627.15 | 2919.19 | Screen_Top, Screen_Bot, Chic_Depth, Evan_Depth, Burk_Depth and Jasp_Depth are in feet below ground surface. | 3 | 19.3
specific capacity test | 339368 | tracking number |  | Karnes | 28.7011 | -97.8344 |  | Jasper | 230 | 270 | 0 | 0 | 40.0194 | 2048.5194 | Screen_Top, Screen_Bot, Chic_Depth, Evan_Depth, Burk_Depth and Jasp_Depth are in feet below ground surface. | 4 | 5.04
specific capacity test | 339371 | tracking number |  | Karnes | 28.8842 | -97.8667 |  | Jasper | 500 | 560 | 0 | 0 | 0 | 940.515 | Screen_Top, Screen_Bot, Chic_Depth, Evan_Depth, Burk_Depth and Jasp_Depth are in feet below ground surface. | 4 | 8.14
specific capacity test | 339373 | tracking number |  | DeWitt | 29.1067 | -97.5597 |  | Jasper | 480 | 510 | 0 | 0 | 0 | 1124.92 | Screen_Top, Screen_Bot, Chic_Depth, Evan_Depth, Burk_Depth and Jasp_Depth are in feet below ground surface. | 4 | 17.3
specific capacity test | 339519 | tracking number |  | Hidalgo | 26.2622 | -98.2867 |  | Chicot | 55 | 65 | 269.374 | 1774.5639 | 2418.2459 | 7051.9061 | Screen_Top, Screen_Bot, Chic_Depth, Evan_Depth, Burk_Depth and Jasp_Depth are in feet below ground surface. | 1 | 502
specific capacity test | 339539 | tracking number |  | Hidalgo | 26.2961 | -98.2622 |  | Evangeline | 260 | 315 | 147.937 | 1583.647 | 2214.079 | 6752.0589 | Screen_Top, Screen_Bot, Chic_Depth, Evan_Depth, Burk_Depth and Jasp_Depth are in feet below ground surface. | 2 | 3.14
specific capacity test | 339567 | tracking number |  | Lavaca | 29.6081 | -97.0486 |  | Jasper | 200 | 220 | 0 | 0 | 0 | 539.828 | Screen_Top, Screen_Bot, Chic_Depth, Evan_Depth, Burk_Depth and Jasp_Depth are in feet below ground surface. | 4 | 87.8
specific capacity test | 339640 | tracking number |  | Victoria | 28.9781 | -97.1333 |  | Evangeline | 160 | 200 | 27.4696 | 1138.7996 | 1593.9396 | 3844.0695 | Screen_Top, Screen_Bot, Chic_Depth, Evan_Depth, Burk_Depth and Jasp_Depth are in feet below ground surface. | 2 | 4.73
specific capacity test | 339751 | tracking number |  | Wharton | 29.4739 | -96.2533 |  | Evangeline | 634 | 694 | 461.096 | 1503.386 | 1895.76 | 4870.46 | Screen_Top, Screen_Bot, Chic_Depth, Evan_Depth, Burk_Depth and Jasp_Depth are in feet below ground surface. | 2 | 243
specific capacity test | 339756 | tracking number |  | Colorado | 29.4342 | -96.4842 |  | Evangeline | 778 | 810 | 386.266 | 1328.107 | 1753.944 | 4095.414 | Screen_Top, Screen_Bot, Chic_Depth, Evan_Depth, Burk_Depth and Jasp_Depth are in feet below ground surface. | 2 | 376
specific capacity test | 339836 | tracking number |  | San Patricio | 27.8997 | -97.1917 |  | Chicot | 123 | 143 | 794.652 | 3696.632 | 4405.886 | 6132.816 | Screen_Top, Screen_Bot, Chic_Depth, Evan_Depth, Burk_Depth and Jasp_Depth are in feet below ground surface. | 1 | 4.37
specific capacity test | 339838 | tracking number |  | San Patricio | 28.0119 | -97.0644 |  | Chicot | 132 | 152 | 864.586 | 4209.2159 | 4755.6889 | 6636.2689 | Screen_Top, Screen_Bot, Chic_Depth, Evan_Depth, Burk_Depth and Jasp_Depth are in feet below ground surface. | 1 | 6.83 | drawdown actually was water level. So drawdown was revised.
specific capacity test | 339839 | tracking number |  | San Patricio | 27.9019 | -97.1544 |  | Chicot | 135 | 155 | 858.004 | 3853.744 | 4608.702 | 6336.6221 | Screen_Top, Screen_Bot, Chic_Depth, Evan_Depth, Burk_Depth and Jasp_Depth are in feet below ground surface. | 1 | 6.01 | drawdown actually was water level. So drawdown was revised.
specific capacity test | 339847 | tracking number |  | DeWitt | 29.0375 | -97.3172 |  | Evangeline | 145 | 165 | 0 | 335.098 | 669.843 | 2835.573 | Screen_Top, Screen_Bot, Chic_Depth, Evan_Depth, Burk_Depth and Jasp_Depth are in feet below ground surface. | 2 | 24.4
specific capacity test | 339905 | tracking number |  | DeWitt | 29.085 | -97.3486 |  | Burkeville | 150 | 170 | 0 | 39.5097 | 203.5947 | 2220.3047 | Screen_Top, Screen_Bot, Chic_Depth, Evan_Depth, Burk_Depth and Jasp_Depth are in feet below ground surface. | 3 | 45.4
specific capacity test | 339909 | tracking number |  | DeWitt | 29.1258 | -97.1822 |  | Evangeline | 140 | 160 | 6.9625 | 518.2105 | 838.7135 | 2939.8834 | Screen_Top, Screen_Bot, Chic_Depth, Evan_Depth, Burk_Depth and Jasp_Depth are in feet below ground surface. | 2 | 161
specific capacity test | 340008 | tracking number |  | Hidalgo | 26.3208 | -98.3492 |  | Evangeline | 280 | 315 | 75.5374 | 1088.0874 | 1687.3094 | 6359.2293 | Screen_Top, Screen_Bot, Chic_Depth, Evan_Depth, Burk_Depth and Jasp_Depth are in feet below ground surface. | 2 | 3.09
specific capacity test | 340011 | tracking number |  | Hidalgo | 26.3428 | -98.3606 |  | Evangeline | 240 | 260 | 38.4529 | 916.7539 | 1494.6089 | 6151.1089 | Screen_Top, Screen_Bot, Chic_Depth, Evan_Depth, Burk_Depth and Jasp_Depth are in feet below ground surface. | 2 | 2.44
specific capacity test | 340019 | tracking number |  | Hidalgo | 26.1603 | -98.2342 |  | Chicot | 210 | 255 | 495.996 | 2287.516 | 2943.87 | 7489.81 | Screen_Top, Screen_Bot, Chic_Depth, Evan_Depth, Burk_Depth and Jasp_Depth are in feet below ground surface. | 1 | 10.8
specific capacity test | 340040 | tracking number |  | Jim Wells | 27.4328 | -98.1936 |  | Evangeline | 305 | 370 | 89.6448 | 1986.0847 | 2470.1617 | 4151.8517 | Screen_Top, Screen_Bot, Chic_Depth, Evan_Depth, Burk_Depth and Jasp_Depth are in feet below ground surface. | 2 | 4.68
specific capacity test | 340049 | tracking number |  | Hidalgo | 26.5344 | -98.1881 |  | Evangeline | 55 | 75 | 0 | 847.762 | 1437.316 | 5245.746 | Screen_Top, Screen_Bot, Chic_Depth, Evan_Depth, Burk_Depth and Jasp_Depth are in feet below ground surface. | 2 | 14.1
specific capacity test | 340055 | tracking number |  | Starr | 26.7017 | -98.4033 |  | Evangeline | 65 | 75 | 0 | 484.997 | 986.44 | 5277.5001 | Screen_Top, Screen_Bot, Chic_Depth, Evan_Depth, Burk_Depth and Jasp_Depth are in feet below ground surface. | 2 | 32.9 | drawdown actually was water level. So drawdown was revised.
specific capacity test | 340109 | tracking number |  | Bee | 28.5372 | -97.7878 |  | Burkeville | 300 | 320 | 0 | 152.596 | 644.262 | 3012.7119 | Screen_Top, Screen_Bot, Chic_Depth, Evan_Depth, Burk_Depth and Jasp_Depth are in feet below ground surface. | 3 | 10.5
specific capacity test | 340133 | tracking number |  | Colorado | 29.3886 | -96.4508 |  | Chicot | 53 | 93 | 424.306 | 1522.9861 | 1990.6411 | 4480.121 | Screen_Top, Screen_Bot, Chic_Depth, Evan_Depth, Burk_Depth and Jasp_Depth are in feet below ground surface. | 1 | 397
specific capacity test | 340135 | tracking number |  | Colorado | 29.4217 | -96.4797 |  | Chicot | 47 | 87 | 401.886 | 1371.289 | 1802.56 | 4130.3 | Screen_Top, Screen_Bot, Chic_Depth, Evan_Depth, Burk_Depth and Jasp_Depth are in feet below ground surface. | 1 | 804
specific capacity test | 340144 | tracking number |  | Hidalgo | 26.2853 | -98.4378 |  | Evangeline | 240 | 260 | 0 | 664.374 | 1197.541 | 5750.2109 | Screen_Top, Screen_Bot, Chic_Depth, Evan_Depth, Burk_Depth and Jasp_Depth are in feet below ground surface. | 2 | 2.39
specific capacity test | 340146 | tracking number |  | Hidalgo | 26.2822 | -98.4994 |  | Evangeline | 260 | 300 | 0 | 410.116 | 799.22 | 5059.8098 | Screen_Top, Screen_Bot, Chic_Depth, Evan_Depth, Burk_Depth and Jasp_Depth are in feet below ground surface. | 2 | 0.789
specific capacity test | 340159 | tracking number |  | DeWitt | 28.9386 | -97.4817 |  | Evangeline | 160 | 200 | 0 | 267.556 | 701.777 | 2936.3371 | Screen_Top, Screen_Bot, Chic_Depth, Evan_Depth, Burk_Depth and Jasp_Depth are in feet below ground surface. | 2 | 18
specific capacity test | 340273 | tracking number |  | Karnes | 28.8294 | -97.7258 |  | Jasper | 160 | 200 | 0 | 0 | 0 | 2178.1599 | Screen_Top, Screen_Bot, Chic_Depth, Evan_Depth, Burk_Depth and Jasp_Depth are in feet below ground surface. | 4 | 32.3
specific capacity test | 340304 | tracking number |  | Bee | 28.3172 | -97.8125 |  | Evangeline | 78 | 118 | 0 | 1114.33 | 1577.516 | 3865.786 | Screen_Top, Screen_Bot, Chic_Depth, Evan_Depth, Burk_Depth and Jasp_Depth are in feet below ground surface. | 2 | 11.1
specific capacity test | 340372 | tracking number |  | DeWitt | 29.2656 | -97.3678 |  | Jasper | 160 | 180 | 0 | 0 | 0 | 999.716 | Screen_Top, Screen_Bot, Chic_Depth, Evan_Depth, Burk_Depth and Jasp_Depth are in feet below ground surface. | 4 | 161
specific capacity test | 340459 | tracking number |  | Victoria | 28.9267 | -96.9956 |  | Chicot | 240 | 280 | 283.074 | 1690.064 | 2106.617 | 4061.717 | Screen_Top, Screen_Bot, Chic_Depth, Evan_Depth, Burk_Depth and Jasp_Depth are in feet below ground surface. | 1 | 51.6
specific capacity test | 340495 | tracking number |  | Karnes | 28.8297 | -97.7264 |  | Jasper | 140 | 180 | 0 | 0 | 0 | 2169.71 | Screen_Top, Screen_Bot, Chic_Depth, Evan_Depth, Burk_Depth and Jasp_Depth are in feet below ground surface. | 4 | 33.9
specific capacity test | 340496 | tracking number |  | Karnes | 28.7678 | -97.7847 |  | Jasper | 230 | 270 | 0 | 0 | 0 | 2100.73 | Screen_Top, Screen_Bot, Chic_Depth, Evan_Depth, Burk_Depth and Jasp_Depth are in feet below ground surface. | 4 | 4.64
specific capacity test | 340497 | tracking number |  | Karnes | 28.6839 | -97.9008 |  | Jasper | 330 | 370 | 0 | 0 | 0 | 1760.5699 | Screen_Top, Screen_Bot, Chic_Depth, Evan_Depth, Burk_Depth and Jasp_Depth are in feet below ground surface. | 4 | 1.71
specific capacity test | 340498 | tracking number |  | Bee | 28.3339 | -97.7008 |  | Evangeline | 90 | 110 | 45.5486 | 1288.2786 | 1772.8716 | 4292.9717 | Screen_Top, Screen_Bot, Chic_Depth, Evan_Depth, Burk_Depth and Jasp_Depth are in feet below ground surface. | 2 | 29
specific capacity test | 340502 | tracking number |  | Bee | 28.6281 | -97.7947 |  | Burkeville | 85 | 105 | 0 | 44.3904 | 427.8964 | 2601.7863 | Screen_Top, Screen_Bot, Chic_Depth, Evan_Depth, Burk_Depth and Jasp_Depth are in feet below ground surface. | 3 | 22.2
specific capacity test | 340605 | tracking number |  | Kleberg | 27.4625 | -97.8522 |  | Chicot | 593 | 633 | 714.99 | 3478.1399 | 3987.7489 | 5242.6888 | Screen_Top, Screen_Bot, Chic_Depth, Evan_Depth, Burk_Depth and Jasp_Depth are in feet below ground surface. | 1 | 4.64
specific capacity test | 340682 | tracking number |  | Lavaca | 29.4586 | -97.0081 |  | Burkeville | 140 | 160 | 0 | 60.4225 | 163.6905 | 1287.2205 | Screen_Top, Screen_Bot, Chic_Depth, Evan_Depth, Burk_Depth and Jasp_Depth are in feet below ground surface. | 3 | 45.4
specific capacity test | 340769 | tracking number |  | Colorado | 29.6217 | -96.6628 |  | Evangeline | 230 | 270 | 121.049 | 439.014 | 826.924 | 2556.3541 | Screen_Top, Screen_Bot, Chic_Depth, Evan_Depth, Burk_Depth and Jasp_Depth are in feet below ground surface. | 2 | 23.4
specific capacity test | 340770 | tracking number |  | Lavaca | 29.4822 | -96.9456 |  | Burkeville | 280 | 320 | 0 | 160.183 | 382.432 | 1443.302 | Screen_Top, Screen_Bot, Chic_Depth, Evan_Depth, Burk_Depth and Jasp_Depth are in feet below ground surface. | 3 | 27.5
specific capacity test | 340807 | tracking number |  | Colorado | 29.6222 | -96.6622 |  | Evangeline | 230 | 270 | 121.049 | 439.014 | 826.924 | 2556.3541 | Screen_Top, Screen_Bot, Chic_Depth, Evan_Depth, Burk_Depth and Jasp_Depth are in feet below ground surface. | 2 | 27.3
specific capacity test | 340808 | tracking number |  | Colorado | 29.495 | -96.7417 |  | Evangeline | 250 | 290 | 45.2705 | 643.2535 | 1078.0135 | 2350.2535 | Screen_Top, Screen_Bot, Chic_Depth, Evan_Depth, Burk_Depth and Jasp_Depth are in feet below ground surface. | 2 | 27.5
specific capacity test | 340812 | tracking number |  | Lavaca | 29.54 | -96.7211 |  | Evangeline | 260 | 300 | 114.785 | 577.248 | 998.669 | 2383.699 | Screen_Top, Screen_Bot, Chic_Depth, Evan_Depth, Burk_Depth and Jasp_Depth are in feet below ground surface. | 2 | 27.5
specific capacity test | 340817 | tracking number |  | Fayette | 29.6586 | -97.0958 |  | Jasper | 160 | 190 | 0 | 0 | 0 | 228.114 | Screen_Top, Screen_Bot, Chic_Depth, Evan_Depth, Burk_Depth and Jasp_Depth are in feet below ground surface. | 4 | 15.4
specific capacity test | 340820 | tracking number |  | Aransas | 27.9761 | -97.1008 |  | Chicot | 137 | 157 | 857.234 | 4145.3441 | 4674.3871 | 6459.9372 | Screen_Top, Screen_Bot, Chic_Depth, Evan_Depth, Burk_Depth and Jasp_Depth are in feet below ground surface. | 1 | 8.08 | drawdown actually was water level. So drawdown was revised.
specific capacity test | 340861 | tracking number |  | Fayette | 29.6847 | -97.0544 |  | Jasper | 170 | 190 | 0 | 0 | 0 | 478.225 | Screen_Top, Screen_Bot, Chic_Depth, Evan_Depth, Burk_Depth and Jasp_Depth are in feet below ground surface. | 4 | 34.1
specific capacity test | 340865 | tracking number |  | Fayette | 29.7175 | -97.0175 |  | Jasper | 200 | 220 | 0 | 0 | 0 | 377.808 | Screen_Top, Screen_Bot, Chic_Depth, Evan_Depth, Burk_Depth and Jasp_Depth are in feet below ground surface. | 4 | 7.97
specific capacity test | 340868 | tracking number |  | Lavaca | 29.4694 | -97.1039 |  | Jasper | 115 | 135 | 0 | 0 | 0 | 849.919 | Screen_Top, Screen_Bot, Chic_Depth, Evan_Depth, Burk_Depth and Jasp_Depth are in feet below ground surface. | 4 | 88.9
specific capacity test | 340962 | tracking number |  | Kenedy | 27.0206 | -97.5897 |  | Evangeline | 930 | 950 | 867.857 | 3878.587 | 4519.594 | 6373.704 | Screen_Top, Screen_Bot, Chic_Depth, Evan_Depth, Burk_Depth and Jasp_Depth are in feet below ground surface. | 2 | 32.2
specific capacity test | 341182 | tracking number |  | Aransas | 27.9369 | -97.1269 |  | Chicot | 170 | 190 | 857.869 | 3980.2489 | 4649.3929 | 6406.7729 | Screen_Top, Screen_Bot, Chic_Depth, Evan_Depth, Burk_Depth and Jasp_Depth are in feet below ground surface. | 1 | 6.64
specific capacity test | 341252 | tracking number |  | DeWitt | 29.2058 | -97.475 |  | Jasper | 180 | 200 | 0 | 0 | 0 | 383.994 | Screen_Top, Screen_Bot, Chic_Depth, Evan_Depth, Burk_Depth and Jasp_Depth are in feet below ground surface. | 4 | 45.4
specific capacity test | 341255 | tracking number |  | Victoria | 28.9033 | -97.0044 |  | Chicot | 240 | 250 | 283.321 | 1766.6111 | 2171.5731 | 4154.793 | Screen_Top, Screen_Bot, Chic_Depth, Evan_Depth, Burk_Depth and Jasp_Depth are in feet below ground surface. | 1 | 230
specific capacity test | 341276 | tracking number |  | Wharton | 29.2575 | -95.9922 |  | Chicot | 95 | 105 | 754.317 | 2749.717 | 3340.5941 | 5326.9741 | Screen_Top, Screen_Bot, Chic_Depth, Evan_Depth, Burk_Depth and Jasp_Depth are in feet below ground surface. | 1 | 1340
specific capacity test | 341400 | tracking number |  | Victoria | 28.9389 | -97.1861 |  | Evangeline | 190 | 210 | 0 | 1153.63 | 1590.148 | 3868.0679 | Screen_Top, Screen_Bot, Chic_Depth, Evan_Depth, Burk_Depth and Jasp_Depth are in feet below ground surface. | 2 | 127
specific capacity test | 341472 | tracking number |  | DeWitt | 29.0833 | -97.2039 |  | Evangeline | 120 | 140 | 0 | 613.627 | 1033.399 | 3195.9491 | Screen_Top, Screen_Bot, Chic_Depth, Evan_Depth, Burk_Depth and Jasp_Depth are in feet below ground surface. | 2 | 10.8
specific capacity test | 341474 | tracking number |  | Victoria | 28.9072 | -97.0011 |  | Chicot | 220 | 240 | 289.483 | 1760.9131 | 2167.994 | 4136.1341 | Screen_Top, Screen_Bot, Chic_Depth, Evan_Depth, Burk_Depth and Jasp_Depth are in feet below ground surface. | 1 | 238 | drawdown actually was water level. So drawdown was revised.
specific capacity test | 341689 | tracking number |  | Fayette | 29.7564 | -96.8922 |  | Jasper | 170 | 190 | 0 | 0 | 14.9728 | 644.0488 | Screen_Top, Screen_Bot, Chic_Depth, Evan_Depth, Burk_Depth and Jasp_Depth are in feet below ground surface. | 4 | 49.6
specific capacity test | 341710 | tracking number |  | Aransas | 28.0206 | -97.0928 |  | Chicot | 137 | 157 | 803.266 | 4056.7059 | 4557.7319 | 6377.4819 | Screen_Top, Screen_Bot, Chic_Depth, Evan_Depth, Burk_Depth and Jasp_Depth are in feet below ground surface. | 1 | 3.86 | drawdown actually was water level. So drawdown was revised.
specific capacity test | 341755 | tracking number |  | Aransas | 28.0156 | -97.0825 |  | Chicot | 25 | 45 | 827.889 | 4119.9791 | 4635.2211 | 6470.661 | Screen_Top, Screen_Bot, Chic_Depth, Evan_Depth, Burk_Depth and Jasp_Depth are in feet below ground surface. | 1 | 13.3 | drawdown actually was water level. So drawdown was revised.
specific capacity test | 341782 | tracking number |  | Kleberg | 27.4144 | -97.8217 |  | Chicot | 605 | 705 | 827.049 | 3780.8891 | 4269.6371 | 5552.0371 | Screen_Top, Screen_Bot, Chic_Depth, Evan_Depth, Burk_Depth and Jasp_Depth are in feet below ground surface. | 1 | 1.37
specific capacity test | 341792 | tracking number |  | San Patricio | 27.8375 | -97.2203 |  | Chicot | 69 | 89 | 828.941 | 3738.191 | 4453.417 | 6176.127 | Screen_Top, Screen_Bot, Chic_Depth, Evan_Depth, Burk_Depth and Jasp_Depth are in feet below ground surface. | 1 | 12.3 | drawdown actually was water level. So drawdown was revised.
specific capacity test | 341830 | tracking number |  | Victoria | 28.8861 | -97.0464 |  | Evangeline | 200 | 220 | 182.217 | 1736.1569 | 2124.1729 | 4280.8829 | Screen_Top, Screen_Bot, Chic_Depth, Evan_Depth, Burk_Depth and Jasp_Depth are in feet below ground surface. | 2 | 86.8
specific capacity test | 342068 | tracking number |  | Goliad | 28.6167 | -97.6419 |  | Evangeline | 300 | 380 | 0 | 443.842 | 911.293 | 3382.263 | Screen_Top, Screen_Bot, Chic_Depth, Evan_Depth, Burk_Depth and Jasp_Depth are in feet below ground surface. | 2 | 3.81
specific capacity test | 342070 | tracking number |  | San Patricio | 27.9006 | -97.1747 |  | Chicot | 129 | 149 | 823.228 | 3769.1179 | 4497.2059 | 6222.7859 | Screen_Top, Screen_Bot, Chic_Depth, Evan_Depth, Burk_Depth and Jasp_Depth are in feet below ground surface. | 1 | 13.9 | drawdown actually was water level. So drawdown was revised.
specific capacity test | 342077 | tracking number |  | Lavaca | 29.3028 | -96.835 |  | Evangeline | 160 | 180 | 146.589 | 822.661 | 1291.741 | 3206.021 | Screen_Top, Screen_Bot, Chic_Depth, Evan_Depth, Burk_Depth and Jasp_Depth are in feet below ground surface. | 2 | 45.4
specific capacity test | 342125 | tracking number |  | Lavaca | 29.4731 | -97.0869 |  | Jasper | 600 | 640 | 0 | 0 | 0 | 871.455 | Screen_Top, Screen_Bot, Chic_Depth, Evan_Depth, Burk_Depth and Jasp_Depth are in feet below ground surface. | 4 | 39.2
specific capacity test | 342151 | tracking number |  | Bee | 28.4019 | -97.7683 |  | Evangeline | 280 | 560 | 0 | 784.424 | 1282.135 | 3691.2749 | Screen_Top, Screen_Bot, Chic_Depth, Evan_Depth, Burk_Depth and Jasp_Depth are in feet below ground surface. | 2 | 9.35
specific capacity test | 342155 | tracking number |  | Victoria | 28.6331 | -97.0736 |  | Chicot | 140 | 150 | 432.679 | 2153.429 | 2577.672 | 4669.0819 | Screen_Top, Screen_Bot, Chic_Depth, Evan_Depth, Burk_Depth and Jasp_Depth are in feet below ground surface. | 1 | 188
specific capacity test | 342290 | tracking number |  | Aransas | 28.0594 | -97.0381 |  | Chicot | 38 | 58 | 851.394 | 4145.3339 | 4707.9679 | 6803.538 | Screen_Top, Screen_Bot, Chic_Depth, Evan_Depth, Burk_Depth and Jasp_Depth are in feet below ground surface. | 1 | 9.31
specific capacity test | 342292 | tracking number |  | Bee | 28.4589 | -97.8428 |  | Evangeline | 181 | 221 | 0 | 288.78 | 752.552 | 3080.6621 | Screen_Top, Screen_Bot, Chic_Depth, Evan_Depth, Burk_Depth and Jasp_Depth are in feet below ground surface. | 2 | 12.2
specific capacity test | 342295 | tracking number |  | Bee | 28.535 | -97.7383 |  | Evangeline | 55 | 94 | 0 | 321.421 | 810.481 | 3295.731 | Screen_Top, Screen_Bot, Chic_Depth, Evan_Depth, Burk_Depth and Jasp_Depth are in feet below ground surface. | 2 | 13.4
specific capacity test | 342463 | tracking number |  | San Patricio | 27.8614 | -97.1894 |  | Chicot | 61 | 81 | 845.654 | 3800.684 | 4540.885 | 6260.895 | Screen_Top, Screen_Bot, Chic_Depth, Evan_Depth, Burk_Depth and Jasp_Depth are in feet below ground surface. | 1 | 4.06
specific capacity test | 342526 | tracking number |  | Kleberg | 27.4222 | -97.8403 |  | Chicot | 585 | 685 | 766.409 | 3647.5489 | 4137.0199 | 5413.4899 | Screen_Top, Screen_Bot, Chic_Depth, Evan_Depth, Burk_Depth and Jasp_Depth are in feet below ground surface. | 1 | 1.86
specific capacity test | 342528 | tracking number |  | Kleberg | 27.4439 | -97.8264 |  | Chicot | 545 | 645 | 789.391 | 3666.7809 | 4168.3329 | 5441.0228 | Screen_Top, Screen_Bot, Chic_Depth, Evan_Depth, Burk_Depth and Jasp_Depth are in feet below ground surface. | 1 | 1.86
specific capacity test | 342530 | tracking number |  | Duval | 27.6786 | -98.255 |  | Evangeline | 320 | 400 | 10.79 | 1515.79 | 1924.932 | 3546.932 | Screen_Top, Screen_Bot, Chic_Depth, Evan_Depth, Burk_Depth and Jasp_Depth are in feet below ground surface. | 2 | 2.23
specific capacity test | 342532 | tracking number |  | Brooks | 27.0403 | -98.1433 |  | Evangeline | 425 | 465 | 52.9581 | 1884.4581 | 2491.5741 | 5250.4242 | Screen_Top, Screen_Bot, Chic_Depth, Evan_Depth, Burk_Depth and Jasp_Depth are in feet below ground surface. | 2 | 4.64
specific capacity test | 342564 | tracking number |  | Lavaca | 29.4444 | -96.9961 |  | Burkeville | 160 | 180 | 0 | 102.269 | 236.582 | 1452.0121 | Screen_Top, Screen_Bot, Chic_Depth, Evan_Depth, Burk_Depth and Jasp_Depth are in feet below ground surface. | 3 | 69.6
specific capacity test | 342567 | tracking number |  | Lavaca | 29.4489 | -97.0053 |  | Burkeville | 140 | 160 | 0 | 78.9665 | 193.6785 | 1379.8285 | Screen_Top, Screen_Bot, Chic_Depth, Evan_Depth, Burk_Depth and Jasp_Depth are in feet below ground surface. | 3 | 68.7
specific capacity test | 342670 | tracking number |  | Lavaca | 29.3728 | -96.8539 |  | Evangeline | 160 | 170 | 10.7762 | 539.1422 | 949.5652 | 2521.5352 | Screen_Top, Screen_Bot, Chic_Depth, Evan_Depth, Burk_Depth and Jasp_Depth are in feet below ground surface. | 2 | 90.8
specific capacity test | 342707 | tracking number |  | Aransas | 27.9603 | -97.1231 |  | Chicot | 165 | 185 | 834.651 | 4005.9811 | 4592.3771 | 6357.347 | Screen_Top, Screen_Bot, Chic_Depth, Evan_Depth, Burk_Depth and Jasp_Depth are in feet below ground surface. | 1 | 2.92
specific capacity test | 342764 | tracking number |  | DeWitt | 29.1414 | -97.4856 |  | Jasper | 160 | 180 | 0 | 0 | 0 | 1155.52 | Screen_Top, Screen_Bot, Chic_Depth, Evan_Depth, Burk_Depth and Jasp_Depth are in feet below ground surface. | 4 | 127
specific capacity test | 342768 | tracking number |  | Lavaca | 29.4356 | -97.0206 |  | Burkeville | 120 | 130 | 0 | 62.8907 | 150.8993 | 1396.6893 | Screen_Top, Screen_Bot, Chic_Depth, Evan_Depth, Burk_Depth and Jasp_Depth are in feet below ground surface. | 3 | 210
specific capacity test | 342948 | tracking number |  | Nueces | 27.825 | -97.0594 |  | Chicot | 7 | 27 | 1023.6 | 4445.0399 | 5318.8659 | 7141.4359 | Screen_Top, Screen_Bot, Chic_Depth, Evan_Depth, Burk_Depth and Jasp_Depth are in feet below ground surface. | 1 | 20
specific capacity test | 342949 | tracking number |  | Nueces | 27.8017 | -97.0875 |  | Chicot | 7 | 27 | 1024.5601 | 4362.6501 | 5199.2681 | 6987.5981 | Screen_Top, Screen_Bot, Chic_Depth, Evan_Depth, Burk_Depth and Jasp_Depth are in feet below ground surface. | 1 | 20
specific capacity test | 343003 | tracking number |  | DeWitt | 29.1583 | -97.4361 |  | Jasper | 150 | 170 | 0 | 0 | 0 | 1241.54 | Screen_Top, Screen_Bot, Chic_Depth, Evan_Depth, Burk_Depth and Jasp_Depth are in feet below ground surface. | 4 | 61.5
specific capacity test | 343011 | tracking number |  | DeWitt | 29.1669 | -97.4675 |  | Jasper | 210 | 250 | 0 | 0 | 0 | 937.461 | Screen_Top, Screen_Bot, Chic_Depth, Evan_Depth, Burk_Depth and Jasp_Depth are in feet below ground surface. | 4 | 26.4
specific capacity test | 343137 | tracking number |  | DeWitt | 29.0878 | -97.3483 |  | Jasper | 210 | 250 | 0 | 26.6914 | 182.2274 | 2188.9474 | Screen_Top, Screen_Bot, Chic_Depth, Evan_Depth, Burk_Depth and Jasp_Depth are in feet below ground surface. | 4 | 9.5
specific capacity test | 343140 | tracking number |  | DeWitt | 29.0097 | -97.485 |  | Burkeville | 120 | 160 | 0 | 0 | 162.977 | 2283.267 | Screen_Top, Screen_Bot, Chic_Depth, Evan_Depth, Burk_Depth and Jasp_Depth are in feet below ground surface. | 3 | 5.04
specific capacity test | 343265 | tracking number |  | DeWitt | 28.9344 | -97.645 |  | Jasper | 100 | 120 | 0 | 0 | 0 | 1910.83 | Screen_Top, Screen_Bot, Chic_Depth, Evan_Depth, Burk_Depth and Jasp_Depth are in feet below ground surface. | 4 | 126
specific capacity test | 343272 | tracking number |  | DeWitt | 28.8806 | -97.5903 |  | Jasper | 200 | 210 | 0 | 9.8091 | 156.7591 | 2551.929 | Screen_Top, Screen_Bot, Chic_Depth, Evan_Depth, Burk_Depth and Jasp_Depth are in feet below ground surface. | 4 | 210
specific capacity test | 343289 | tracking number |  | DeWitt | 29.3222 | -97.2875 |  | Jasper | 140 | 160 | 0 | 0 | 0 | 926.082 | Screen_Top, Screen_Bot, Chic_Depth, Evan_Depth, Burk_Depth and Jasp_Depth are in feet below ground surface. | 4 | 7.65
specific capacity test | 343306 | tracking number |  | Fayette | 29.7119 | -96.8542 |  | Jasper | 259 | 268 | 0 | 5.9847 | 109.7237 | 993.8697 | Screen_Top, Screen_Bot, Chic_Depth, Evan_Depth, Burk_Depth and Jasp_Depth are in feet below ground surface. | 4 | 145
specific capacity test | 343312 | tracking number |  | Fayette | 29.7514 | -96.8814 |  | Jasper | 196 | 229 | 0 | 0 | 27.0087 | 717.9017 | Screen_Top, Screen_Bot, Chic_Depth, Evan_Depth, Burk_Depth and Jasp_Depth are in feet below ground surface. | 4 | 165
specific capacity test | 343316 | tracking number |  | Fayette | 29.7361 | -96.8986 |  | Jasper | 199 | 219 | 0 | 0 | 29.3779 | 687.1899 | Screen_Top, Screen_Bot, Chic_Depth, Evan_Depth, Burk_Depth and Jasp_Depth are in feet below ground surface. | 4 | 339
specific capacity test | 343318 | tracking number |  | Fayette | 29.7383 | -96.9014 |  | Jasper | 165 | 185 | 0 | 0 | 25.3651 | 670.1071 | Screen_Top, Screen_Bot, Chic_Depth, Evan_Depth, Burk_Depth and Jasp_Depth are in feet below ground surface. | 4 | 186
specific capacity test | 343489 | tracking number |  | Brooks | 27.0317 | -98.1522 |  | Evangeline | 440 | 500 | 44.2171 | 1854.1871 | 2457.209 | 5268.7691 | Screen_Top, Screen_Bot, Chic_Depth, Evan_Depth, Burk_Depth and Jasp_Depth are in feet below ground surface. | 2 | 1.55
specific capacity test | 343713 | tracking number |  | DeWitt | 29.1514 | -97.3703 |  | Jasper | 200 | 240 | 0 | 0 | 0 | 1674.7 | Screen_Top, Screen_Bot, Chic_Depth, Evan_Depth, Burk_Depth and Jasp_Depth are in feet below ground surface. | 4 | 6.28
specific capacity test | 343808 | tracking number |  | Duval | 27.7572 | -98.3361 |  | Evangeline | 340 | 380 | 0 | 843.944 | 1190.67 | 3019.2499 | Screen_Top, Screen_Bot, Chic_Depth, Evan_Depth, Burk_Depth and Jasp_Depth are in feet below ground surface. | 2 | 1.65 | drawdown actually was water level. So drawdown was revised.
specific capacity test | 343912 | tracking number |  | Jim Hogg | 27.3192 | -98.6917 |  | Burkeville | 195 | 295 | 0 | 138.789 | 308.213 | 2498.423 | Screen_Top, Screen_Bot, Chic_Depth, Evan_Depth, Burk_Depth and Jasp_Depth are in feet below ground surface. | 3 | 1.37
specific capacity test | 344102 | tracking number |  | Karnes | 29.0025 | -97.7581 |  | Jasper | 280 | 300 | 0 | 0 | 0 | 740.756 | Screen_Top, Screen_Bot, Chic_Depth, Evan_Depth, Burk_Depth and Jasp_Depth are in feet below ground surface. | 4 | 3.28
specific capacity test | 344103 | tracking number |  | Karnes | 29.0133 | -97.7533 |  | Jasper | 280 | 300 | 0 | 0 | 0 | 687.491 | Screen_Top, Screen_Bot, Chic_Depth, Evan_Depth, Burk_Depth and Jasp_Depth are in feet below ground surface. | 4 | 6.84
specific capacity test | 344112 | tracking number |  | DeWitt | 29.0122 | -97.7469 |  | Jasper | 270 | 290 | 0 | 0 | 0 | 752.822 | Screen_Top, Screen_Bot, Chic_Depth, Evan_Depth, Burk_Depth and Jasp_Depth are in feet below ground surface. | 4 | 6.84
specific capacity test | 344118 | tracking number |  | Karnes | 28.7847 | -97.7181 |  | Jasper | 220 | 260 | 0 | 0 | 0 | 2489.5801 | Screen_Top, Screen_Bot, Chic_Depth, Evan_Depth, Burk_Depth and Jasp_Depth are in feet below ground surface. | 4 | 25
specific capacity test | 344123 | tracking number |  | Aransas | 27.9469 | -97.1317 |  | Chicot | 161 | 181 | 837.904 | 3954.944 | 4590.559 | 6346.999 | Screen_Top, Screen_Bot, Chic_Depth, Evan_Depth, Burk_Depth and Jasp_Depth are in feet below ground surface. | 1 | 6.94
specific capacity test | 344129 | tracking number |  | Karnes | 28.84 | -97.8433 |  | Jasper | 140 | 160 | 0 | 0 | 0 | 1383.62 | Screen_Top, Screen_Bot, Chic_Depth, Evan_Depth, Burk_Depth and Jasp_Depth are in feet below ground surface. | 4 | 28.5
specific capacity test | 344224 | tracking number |  | Victoria | 28.6633 | -97.1272 |  | Chicot | 100 | 120 | 325.56 | 1903.33 | 2351.889 | 4571.349 | Screen_Top, Screen_Bot, Chic_Depth, Evan_Depth, Burk_Depth and Jasp_Depth are in feet below ground surface. | 1 | 127
specific capacity test | 344228 | tracking number |  | DeWitt | 29.0822 | -97.3558 |  | Jasper | 220 | 280 | 0 | 30.5764 | 187.2344 | 2204.1645 | Screen_Top, Screen_Bot, Chic_Depth, Evan_Depth, Burk_Depth and Jasp_Depth are in feet below ground surface. | 4 | 7.45
specific capacity test | 344243 | tracking number |  | Goliad | 28.8697 | -97.4414 |  | Evangeline | 200 | 220 | 0 | 539.75 | 1048.23 | 3466.43 | Screen_Top, Screen_Bot, Chic_Depth, Evan_Depth, Burk_Depth and Jasp_Depth are in feet below ground surface. | 2 | 3.74
specific capacity test | 344253 | tracking number |  | DeWitt | 29.2794 | -97.2314 |  | Jasper | 170 | 190 | 0 | 0 | 0 | 1578.55 | Screen_Top, Screen_Bot, Chic_Depth, Evan_Depth, Burk_Depth and Jasp_Depth are in feet below ground surface. | 4 | 61.5
specific capacity test | 344306 | tracking number |  | Bee | 28.615 | -97.795 |  | Burkeville | 129 | 189 | 0 | 57.1263 | 487.9173 | 2664.0772 | Screen_Top, Screen_Bot, Chic_Depth, Evan_Depth, Burk_Depth and Jasp_Depth are in feet below ground surface. | 3 | 9.12
specific capacity test | 344309 | tracking number |  | Bee | 28.3722 | -97.8108 |  | Evangeline | 165 | 195 | 5.0285 | 864.0155 | 1346.3785 | 3617.2784 | Screen_Top, Screen_Bot, Chic_Depth, Evan_Depth, Burk_Depth and Jasp_Depth are in feet below ground surface. | 2 | 7.97
specific capacity test | 344311 | tracking number |  | DeWitt | 29.2514 | -97.3181 |  | Jasper | 130 | 150 | 0 | 0 | 0 | 1436.88 | Screen_Top, Screen_Bot, Chic_Depth, Evan_Depth, Burk_Depth and Jasp_Depth are in feet below ground surface. | 4 | 86.8
specific capacity test | 344328 | tracking number |  | Goliad | 28.8722 | -97.4514 |  | Evangeline | 220 | 240 | 0 | 510.509 | 1012.574 | 3428.9539 | Screen_Top, Screen_Bot, Chic_Depth, Evan_Depth, Burk_Depth and Jasp_Depth are in feet below ground surface. | 2 | 74.9 | drawdown actually was water level. So drawdown was revised.
specific capacity test | 344338 | tracking number |  | Hidalgo | 26.3933 | -98.325 |  | Evangeline | 445 | 485 | 0 | 835.565 | 1391.193 | 5998.153 | Screen_Top, Screen_Bot, Chic_Depth, Evan_Depth, Burk_Depth and Jasp_Depth are in feet below ground surface. | 2 | 0.502
specific capacity test | 344373 | tracking number |  | Jim Wells | 27.3817 | -98.1511 |  | Evangeline | 300 | 740 | 176.852 | 2160.112 | 2648.3 | 4394.38 | Screen_Top, Screen_Bot, Chic_Depth, Evan_Depth, Burk_Depth and Jasp_Depth are in feet below ground surface. | 2 | 8.45
specific capacity test | 344466 | tracking number |  | DeWitt | 29.1531 | -97.4825 |  | Jasper | 180 | 200 | 0 | 0 | 0 | 1021.71 | Screen_Top, Screen_Bot, Chic_Depth, Evan_Depth, Burk_Depth and Jasp_Depth are in feet below ground surface. | 4 | 29.6
specific capacity test | 344469 | tracking number |  | DeWitt | 29.2886 | -97.1958 |  | Jasper | 210 | 230 | 0 | 7.7533 | 52.3461 | 1714.0861 | Screen_Top, Screen_Bot, Chic_Depth, Evan_Depth, Burk_Depth and Jasp_Depth are in feet below ground surface. | 4 | 127
specific capacity test | 344471 | tracking number |  | Goliad | 28.6011 | -97.5331 |  | Evangeline | 235 | 255 | 0 | 1021.84 | 1486.796 | 3960.806 | Screen_Top, Screen_Bot, Chic_Depth, Evan_Depth, Burk_Depth and Jasp_Depth are in feet below ground surface. | 2 | 126
specific capacity test | 344475 | tracking number |  | Victoria | 28.6011 | -97.1461 |  | Chicot | 130 | 140 | 391.974 | 1995.7841 | 2483.343 | 4755.513 | Screen_Top, Screen_Bot, Chic_Depth, Evan_Depth, Burk_Depth and Jasp_Depth are in feet below ground surface. | 1 | 255
specific capacity test | 344543 | tracking number |  | Lavaca | 29.5103 | -96.99 |  | Jasper | 200 | 220 | 0 | 54.8393 | 170.2033 | 1073.2863 | Screen_Top, Screen_Bot, Chic_Depth, Evan_Depth, Burk_Depth and Jasp_Depth are in feet below ground surface. | 4 | 61.5
specific capacity test | 344545 | tracking number |  | Lavaca | 29.5283 | -96.9836 |  | Burkeville | 140 | 150 | 0 | 51.1387 | 167.1897 | 1020.9137 | Screen_Top, Screen_Bot, Chic_Depth, Evan_Depth, Burk_Depth and Jasp_Depth are in feet below ground surface. | 3 | 137
specific capacity test | 344616 | tracking number |  | Victoria | 28.9053 | -97.0036 |  | Chicot | 190 | 200 | 283.453 | 1760.403 | 2166.334 | 4146.344 | Screen_Top, Screen_Bot, Chic_Depth, Evan_Depth, Burk_Depth and Jasp_Depth are in feet below ground surface. | 1 | 59.2
specific capacity test | 344633 | tracking number |  | DeWitt | 29.1661 | -97.5028 |  | Jasper | 200 | 220 | 0 | 0 | 0 | 715.503 | Screen_Top, Screen_Bot, Chic_Depth, Evan_Depth, Burk_Depth and Jasp_Depth are in feet below ground surface. | 4 | 50.7
specific capacity test | 344689 | tracking number |  | Colorado | 29.6719 | -96.6792 |  | Evangeline | 85 | 110 | 8.1883 | 233.9973 | 563.9013 | 2170.4413 | Screen_Top, Screen_Bot, Chic_Depth, Evan_Depth, Burk_Depth and Jasp_Depth are in feet below ground surface. | 2 | 108
specific capacity test | 344690 | tracking number |  | Colorado | 29.5758 | -96.795 |  | Evangeline | 233 | 242 | 0 | 259.556 | 663.884 | 1772.6841 | Screen_Top, Screen_Bot, Chic_Depth, Evan_Depth, Burk_Depth and Jasp_Depth are in feet below ground surface. | 2 | 1.46
specific capacity test | 344691 | tracking number |  | Colorado | 29.5753 | -96.795 |  | Evangeline | 124 | 144 | 0 | 259.556 | 663.884 | 1772.6841 | Screen_Top, Screen_Bot, Chic_Depth, Evan_Depth, Burk_Depth and Jasp_Depth are in feet below ground surface. | 2 | 76.9
specific capacity test | 344693 | tracking number |  | Lavaca | 29.5697 | -96.9481 |  | Burkeville | 154 | 174 | 0 | 71.9881 | 226.2701 | 1052.7861 | Screen_Top, Screen_Bot, Chic_Depth, Evan_Depth, Burk_Depth and Jasp_Depth are in feet below ground surface. | 3 | 32.7
specific capacity test | 344725 | tracking number |  | Duval | 27.7839 | -98.4186 |  | Evangeline | 240 | 280 | 0 | 282.063 | 375.4093 | 2470.1993 | Screen_Top, Screen_Bot, Chic_Depth, Evan_Depth, Burk_Depth and Jasp_Depth are in feet below ground surface. | 2 | 12.6 | drawdown actually was water level. So drawdown was revised.
specific capacity test | 344925 | tracking number |  | DeWitt | 29.0747 | -97.6528 |  | Jasper | 165 | 185 | 0 | 0 | 0 | 795.591 | Screen_Top, Screen_Bot, Chic_Depth, Evan_Depth, Burk_Depth and Jasp_Depth are in feet below ground surface. | 4 | 9.98 | drawdown actually was water level. So drawdown was revised.
specific capacity test | 344932 | tracking number |  | Cameron | 26.2403 | -97.8481 |  | Chicot | 30 | 40 | 975.488 | 3826.718 | 4715.308 | 7166.4579 | Screen_Top, Screen_Bot, Chic_Depth, Evan_Depth, Burk_Depth and Jasp_Depth are in feet below ground surface. | 1 | 322
specific capacity test | 344947 | tracking number |  | Karnes | 28.9006 | -97.8678 |  | Jasper | 470 | 510 | 0 | 0 | 0 | 810.842 | Screen_Top, Screen_Bot, Chic_Depth, Evan_Depth, Burk_Depth and Jasp_Depth are in feet below ground surface. | 4 | 5.95
specific capacity test | 344965 | tracking number |  | Karnes | 28.8836 | -97.85 |  | Jasper | 420 | 460 | 0 | 0 | 0 | 1045.28 | Screen_Top, Screen_Bot, Chic_Depth, Evan_Depth, Burk_Depth and Jasp_Depth are in feet below ground surface. | 4 | 1.64
specific capacity test | 344978 | tracking number |  | Fayette | 29.6844 | -97.0194 |  | Jasper | 500 | 540 | 0 | 0 | 0 | 615.252 | Screen_Top, Screen_Bot, Chic_Depth, Evan_Depth, Burk_Depth and Jasp_Depth are in feet below ground surface. | 4 | 25.7
specific capacity test | 344986 | tracking number |  | Karnes | 28.9667 | -97.8503 |  | Jasper | 120 | 140 | 0 | 0 | 0 | 408.599 | Screen_Top, Screen_Bot, Chic_Depth, Evan_Depth, Burk_Depth and Jasp_Depth are in feet below ground surface. | 4 | 2.65
specific capacity test | 344990 | tracking number |  | Bee | 28.4675 | -97.8006 |  | Evangeline | 280 | 300 | 0 | 324.387 | 802.896 | 3250.606 | Screen_Top, Screen_Bot, Chic_Depth, Evan_Depth, Burk_Depth and Jasp_Depth are in feet below ground surface. | 2 | 21.4
specific capacity test | 344995 | tracking number |  | Live Oak | 28.3836 | -98.0169 |  | Jasper | 180 | 200 | 0 | 0 | 0 | 2430.3899 | Screen_Top, Screen_Bot, Chic_Depth, Evan_Depth, Burk_Depth and Jasp_Depth are in feet below ground surface. | 4 | 36.1
specific capacity test | 344998 | tracking number |  | Bee | 28.5558 | -97.7844 |  | Evangeline | 100 | 120 | 0 | 144.502 | 643.071 | 2967.4509 | Screen_Top, Screen_Bot, Chic_Depth, Evan_Depth, Burk_Depth and Jasp_Depth are in feet below ground surface. | 2 | 18.9
specific capacity test | 345051 | tracking number |  | Duval | 27.435 | -98.2678 |  | Evangeline | 300 | 340 | 15.0954 | 1806.5255 | 2267.4475 | 3995.7575 | Screen_Top, Screen_Bot, Chic_Depth, Evan_Depth, Burk_Depth and Jasp_Depth are in feet below ground surface. | 2 | 6.67 | drawdown actually was water level. So drawdown was revised.
specific capacity test | 345112 | tracking number |  | Bee | 28.4169 | -97.7303 |  | Evangeline | 129 | 169 | 0 | 792.09 | 1300.642 | 3807.382 | Screen_Top, Screen_Bot, Chic_Depth, Evan_Depth, Burk_Depth and Jasp_Depth are in feet below ground surface. | 2 | 2.11
specific capacity test | 345148 | tracking number |  | Aransas | 28.0161 | -97.0719 |  | Chicot | 130 | 150 | 844.137 | 4161.2969 | 4690.5569 | 6553.0069 | Screen_Top, Screen_Bot, Chic_Depth, Evan_Depth, Burk_Depth and Jasp_Depth are in feet below ground surface. | 1 | 3.8 | drawdown actually was water level. So drawdown was revised.
specific capacity test | 345175 | tracking number |  | DeWitt | 29.0703 | -97.6006 |  | Jasper | 460 | 480 | 0 | 0 | 0 | 1174.14 | Screen_Top, Screen_Bot, Chic_Depth, Evan_Depth, Burk_Depth and Jasp_Depth are in feet below ground surface. | 4 | 24.7
specific capacity test | 345180 | tracking number |  | Victoria | 28.9053 | -97.0817 |  | Evangeline | 100 | 140 | 92.7703 | 1589.6803 | 1983.0543 | 4219.1444 | Screen_Top, Screen_Bot, Chic_Depth, Evan_Depth, Burk_Depth and Jasp_Depth are in feet below ground surface. | 2 | 12.8
specific capacity test | 345213 | tracking number |  | DeWitt | 29.0056 | -97.6669 |  | Jasper | 500 | 600 | 0 | 0 | 0 | 1490.26 | Screen_Top, Screen_Bot, Chic_Depth, Evan_Depth, Burk_Depth and Jasp_Depth are in feet below ground surface. | 4 | 3.95
specific capacity test | 345252 | tracking number |  | Brooks | 26.8428 | -98.3981 |  | Evangeline | 98 | 118 | 0 | 662.449 | 1144.191 | 5574.001 | Screen_Top, Screen_Bot, Chic_Depth, Evan_Depth, Burk_Depth and Jasp_Depth are in feet below ground surface. | 2 | 4.41
specific capacity test | 345254 | tracking number |  | Hidalgo | 26.3314 | -98.5211 |  | Burkeville | 400 | 490 | 0 | 256.342 | 492.891 | 4642.2709 | Screen_Top, Screen_Bot, Chic_Depth, Evan_Depth, Burk_Depth and Jasp_Depth are in feet below ground surface. | 3 | 0.458 | drawdown actually was water level. So drawdown was revised.
specific capacity test | 345256 | tracking number |  | Hidalgo | 26.6572 | -98.3681 |  | Evangeline | 115 | 135 | 0 | 498.806 | 993.856 | 5225.0459 | Screen_Top, Screen_Bot, Chic_Depth, Evan_Depth, Burk_Depth and Jasp_Depth are in feet below ground surface. | 2 | 1.57 | drawdown actually was water level. So drawdown was revised.
specific capacity test | 345393 | tracking number |  | Hidalgo | 26.5636 | -98.3311 |  | Burkeville | 705 | 785 | 0 | 464.702 | 936.429 | 5179.0891 | Screen_Top, Screen_Bot, Chic_Depth, Evan_Depth, Burk_Depth and Jasp_Depth are in feet below ground surface. | 3 | 1.04
specific capacity test | 345396 | tracking number |  | Duval | 27.6492 | -98.2936 |  | Evangeline | 280 | 360 | 0 | 1433.08 | 1829.2939 | 3461.564 | Screen_Top, Screen_Bot, Chic_Depth, Evan_Depth, Burk_Depth and Jasp_Depth are in feet below ground surface. | 2 | 0.82
specific capacity test | 345397 | tracking number |  | Duval | 27.66 | -98.3025 |  | Evangeline | 260 | 340 | 0 | 1375.05 | 1764.9171 | 3412.4571 | Screen_Top, Screen_Bot, Chic_Depth, Evan_Depth, Burk_Depth and Jasp_Depth are in feet below ground surface. | 2 | 2.63
specific capacity test | 345448 | tracking number |  | DeWitt | 29.1664 | -97.5047 |  | Jasper | 240 | 260 | 0 | 0 | 0 | 690.857 | Screen_Top, Screen_Bot, Chic_Depth, Evan_Depth, Burk_Depth and Jasp_Depth are in feet below ground surface. | 4 | 61.5
specific capacity test | 345456 | tracking number |  | DeWitt | 29.0442 | -97.3175 |  | Evangeline | 170 | 190 | 0 | 305.067 | 629.037 | 2780.8971 | Screen_Top, Screen_Bot, Chic_Depth, Evan_Depth, Burk_Depth and Jasp_Depth are in feet below ground surface. | 2 | 105
specific capacity test | 345640 | tracking number |  | Lavaca | 29.5422 | -97.175 |  | Jasper | 150 | 170 | 0 | 0 | 0 | 193.68 | Screen_Top, Screen_Bot, Chic_Depth, Evan_Depth, Burk_Depth and Jasp_Depth are in feet below ground surface. | 4 | 33
specific capacity test | 345644 | tracking number |  | Aransas | 28.1464 | -96.9861 |  | Chicot | 150 | 170 | 842.827 | 3868.017 | 4430.194 | 6739.744 | Screen_Top, Screen_Bot, Chic_Depth, Evan_Depth, Burk_Depth and Jasp_Depth are in feet below ground surface. | 1 | 10.5
specific capacity test | 345652 | tracking number |  | Wharton | 29.4619 | -96.1164 |  | Chicot | 205 | 215 | 527.168 | 1756.2181 | 2164.5971 | 5155.1371 | Screen_Top, Screen_Bot, Chic_Depth, Evan_Depth, Burk_Depth and Jasp_Depth are in feet below ground surface. | 1 | 2250
specific capacity test | 345659 | tracking number |  | DeWitt | 29.1047 | -97.4447 |  | Jasper | 140 | 180 | 0 | 0 | 0 | 1754.88 | Screen_Top, Screen_Bot, Chic_Depth, Evan_Depth, Burk_Depth and Jasp_Depth are in feet below ground surface. | 4 | 30.3 | drawdown actually was water level. So drawdown was revised.
specific capacity test | 345861 | tracking number |  | Colorado | 29.3333 | -96.5336 |  | Chicot | 200 | 336 | 382.83 | 1503.1 | 1980.211 | 4230.7811 | Screen_Top, Screen_Bot, Chic_Depth, Evan_Depth, Burk_Depth and Jasp_Depth are in feet below ground surface. | 1 | 82.5
specific capacity test | 345871 | tracking number |  | DeWitt | 29.0053 | -97.6597 |  | Jasper | 480 | 590 | 0 | 0 | 0 | 1511.23 | Screen_Top, Screen_Bot, Chic_Depth, Evan_Depth, Burk_Depth and Jasp_Depth are in feet below ground surface. | 4 | 5.06
specific capacity test | 345881 | tracking number |  | Colorado | 29.5333 | -96.3006 |  | Chicot | 200 | 296 | 424.286 | 1413.177 | 1830.113 | 4589.393 | Screen_Top, Screen_Bot, Chic_Depth, Evan_Depth, Burk_Depth and Jasp_Depth are in feet below ground surface. | 1 | 118
specific capacity test | 346018 | tracking number |  | Karnes | 28.9683 | -97.7197 |  | Jasper | 480 | 510 | 0 | 0 | 0 | 1328.49 | Screen_Top, Screen_Bot, Chic_Depth, Evan_Depth, Burk_Depth and Jasp_Depth are in feet below ground surface. | 4 | 17.2
specific capacity test | 346024 | tracking number |  | DeWitt | 29.11 | -97.5578 |  | Jasper | 600 | 640 | 0 | 0 | 0 | 1109 | Screen_Top, Screen_Bot, Chic_Depth, Evan_Depth, Burk_Depth and Jasp_Depth are in feet below ground surface. | 4 | 17.8
specific capacity test | 346111 | tracking number |  | Fayette | 29.8558 | -96.8514 |  | Jasper | 180 | 195 | 0 | 0 | 0 | 424.275 | Screen_Top, Screen_Bot, Chic_Depth, Evan_Depth, Burk_Depth and Jasp_Depth are in feet below ground surface. | 4 | 1.39
specific capacity test | 346135 | tracking number |  | Fayette | 29.8625 | -96.7908 |  | Jasper | 165 | 185 | 0 | 0 | 0 | 711.687 | Screen_Top, Screen_Bot, Chic_Depth, Evan_Depth, Burk_Depth and Jasp_Depth are in feet below ground surface. | 4 | 2.13
specific capacity test | 346139 | tracking number |  | Starr | 26.7108 | -98.445 |  | Evangeline | 75 | 115 | 0 | 322.964 | 796.578 | 5044.0682 | Screen_Top, Screen_Bot, Chic_Depth, Evan_Depth, Burk_Depth and Jasp_Depth are in feet below ground surface. | 2 | 1.6
specific capacity test | 346140 | tracking number |  | Starr | 26.7114 | -98.4453 |  | Evangeline | 75 | 115 | 0 | 321.107 | 792.969 | 5039.8489 | Screen_Top, Screen_Bot, Chic_Depth, Evan_Depth, Burk_Depth and Jasp_Depth are in feet below ground surface. | 2 | 1.97
specific capacity test | 346141 | tracking number |  | Hidalgo | 26.2481 | -98.3017 |  | Chicot | 60 | 80 | 312.412 | 1838.032 | 2485.938 | 7159.0278 | Screen_Top, Screen_Bot, Chic_Depth, Evan_Depth, Burk_Depth and Jasp_Depth are in feet below ground surface. | 1 | 16.2 | drawdown actually was water level. So drawdown was revised.
specific capacity test | 346142 | tracking number |  | Hidalgo | 26.4139 | -98.3853 |  | Evangeline | 400 | 500 | 0 | 535.852 | 1029.099 | 5635.2489 | Screen_Top, Screen_Bot, Chic_Depth, Evan_Depth, Burk_Depth and Jasp_Depth are in feet below ground surface. | 2 | 0.882
specific capacity test | 346143 | tracking number |  | Cameron | 26.1817 | -97.6294 |  | Chicot | 215 | 225 | 1585.4301 | 5019.83 | 5732.515 | 7782.6351 | Screen_Top, Screen_Bot, Chic_Depth, Evan_Depth, Burk_Depth and Jasp_Depth are in feet below ground surface. | 1 | 9.99
specific capacity test | 346144 | tracking number |  | Hidalgo | 26.3169 | -98.4339 |  | Evangeline | 280 | 320 | 0 | 596.428 | 1128.265 | 5664.3748 | Screen_Top, Screen_Bot, Chic_Depth, Evan_Depth, Burk_Depth and Jasp_Depth are in feet below ground surface. | 2 | 2.99
specific capacity test | 346185 | tracking number |  | Jim Wells | 27.7833 | -98.0353 |  | Evangeline | 445 | 485 | 215.628 | 1923.758 | 2340.677 | 4205.4671 | Screen_Top, Screen_Bot, Chic_Depth, Evan_Depth, Burk_Depth and Jasp_Depth are in feet below ground surface. | 2 | 0.481
specific capacity test | 346188 | tracking number |  | Hidalgo | 26.2653 | -98.3081 |  | Chicot | 65 | 80 | 246.74 | 1671.82 | 2311.203 | 6981.4329 | Screen_Top, Screen_Bot, Chic_Depth, Evan_Depth, Burk_Depth and Jasp_Depth are in feet below ground surface. | 1 | 113 | drawdown actually was water level. So drawdown was revised.
specific capacity test | 346190 | tracking number |  | Hidalgo | 26.2517 | -98.3064 |  | Chicot | 52 | 62 | 295.553 | 1788.713 | 2434.4471 | 7112.2771 | Screen_Top, Screen_Bot, Chic_Depth, Evan_Depth, Burk_Depth and Jasp_Depth are in feet below ground surface. | 1 | 58.7 | drawdown actually was water level. So drawdown was revised.
specific capacity test | 346191 | tracking number |  | Hidalgo | 26.1836 | -98.2692 |  | Chicot | 280 | 300 | 406.894 | 2095.234 | 2744.134 | 7402.4138 | Screen_Top, Screen_Bot, Chic_Depth, Evan_Depth, Burk_Depth and Jasp_Depth are in feet below ground surface. | 1 | 12.5
specific capacity test | 346202 | tracking number |  | Duval | 27.4231 | -98.72 |  | Jasper | 350 | 430 | 0 | 122.724 | 224.298 | 2183.708 | Screen_Top, Screen_Bot, Chic_Depth, Evan_Depth, Burk_Depth and Jasp_Depth are in feet below ground surface. | 4 | 0.604
specific capacity test | 346246 | tracking number |  | Karnes | 29.0753 | -97.6931 |  | Jasper | 300 | 350 | 0 | 0 | 0 | 526.717 | Screen_Top, Screen_Bot, Chic_Depth, Evan_Depth, Burk_Depth and Jasp_Depth are in feet below ground surface. | 4 | 21.4
specific capacity test | 346261 | tracking number |  | Aransas | 27.9597 | -97.1172 |  | Chicot | 150 | 170 | 847.156 | 4048.5859 | 4633.6959 | 6404.1759 | Screen_Top, Screen_Bot, Chic_Depth, Evan_Depth, Burk_Depth and Jasp_Depth are in feet below ground surface. | 1 | 3.44 | drawdown actually was water level. So drawdown was revised.
specific capacity test | 346456 | tracking number |  | Karnes | 28.835 | -97.7194 |  | Jasper | 650 | 710 | 0 | 0 | 0 | 2182.03 | Screen_Top, Screen_Bot, Chic_Depth, Evan_Depth, Burk_Depth and Jasp_Depth are in feet below ground surface. | 4 | 7.66
specific capacity test | 346461 | tracking number |  | DeWitt | 29.1097 | -97.5572 |  | Jasper | 350 | 370 | 0 | 0 | 0 | 1132.26 | Screen_Top, Screen_Bot, Chic_Depth, Evan_Depth, Burk_Depth and Jasp_Depth are in feet below ground surface. | 4 | 23.9
specific capacity test | 346529 | tracking number |  | DeWitt | 29.1069 | -97.5219 |  | Jasper | 440 | 480 | 0 | 0 | 0 | 1365.91 | Screen_Top, Screen_Bot, Chic_Depth, Evan_Depth, Burk_Depth and Jasp_Depth are in feet below ground surface. | 4 | 2.07
specific capacity test | 346629 | tracking number |  | Colorado | 29.695 | -96.6953 |  | Burkeville | 283 | 303 | 0 | 174.562 | 454.756 | 1968.726 | Screen_Top, Screen_Bot, Chic_Depth, Evan_Depth, Burk_Depth and Jasp_Depth are in feet below ground surface. | 3 | 28.2
specific capacity test | 346639 | tracking number |  | Fayette | 29.7972 | -96.7761 |  | Jasper | 63 | 83 | 0 | 0 | 33.8983 | 1117.9983 | Screen_Top, Screen_Bot, Chic_Depth, Evan_Depth, Burk_Depth and Jasp_Depth are in feet below ground surface. | 4 | 15.2
specific capacity test | 346670 | tracking number |  | DeWitt | 29.0006 | -97.1481 |  | Evangeline | 80 | 100 | 17.4035 | 996.3025 | 1458.3425 | 3723.5725 | Screen_Top, Screen_Bot, Chic_Depth, Evan_Depth, Burk_Depth and Jasp_Depth are in feet below ground surface. | 2 | 9.51
specific capacity test | 346732 | tracking number |  | Karnes | 28.8069 | -97.8369 |  | Jasper | 180 | 260 | 0 | 0 | 0 | 1628.97 | Screen_Top, Screen_Bot, Chic_Depth, Evan_Depth, Burk_Depth and Jasp_Depth are in feet below ground surface. | 4 | 1.86
specific capacity test | 346775 | tracking number |  | Lavaca | 29.4022 | -97.195 |  | Jasper | 240 | 260 | 0 | 0 | 0 | 1048.26 | Screen_Top, Screen_Bot, Chic_Depth, Evan_Depth, Burk_Depth and Jasp_Depth are in feet below ground surface. | 4 | 61.5
specific capacity test | 346792 | tracking number |  | DeWitt | 29.2042 | -97.0981 |  | Evangeline | 90 | 110 | 0 | 466.234 | 759.724 | 2840.244 | Screen_Top, Screen_Bot, Chic_Depth, Evan_Depth, Burk_Depth and Jasp_Depth are in feet below ground surface. | 2 | 142
specific capacity test | 346837 | tracking number |  | DeWitt | 29.1017 | -97.5189 |  | Jasper | 400 | 460 | 0 | 0 | 0 | 1440.84 | Screen_Top, Screen_Bot, Chic_Depth, Evan_Depth, Burk_Depth and Jasp_Depth are in feet below ground surface. | 4 | 2.62
specific capacity test | 346935 | tracking number |  | Hidalgo | 26.5886 | -98.0303 |  | Evangeline | 690 | 700 | 0 | 1745.35 | 2380.186 | 5361.6459 | Screen_Top, Screen_Bot, Chic_Depth, Evan_Depth, Burk_Depth and Jasp_Depth are in feet below ground surface. | 2 | 14.9
specific capacity test | 346936 | tracking number |  | Starr | 26.6344 | -98.4328 |  | Burkeville | 398 | 450 | 0 | 250.39 | 765.697 | 4916.7668 | Screen_Top, Screen_Bot, Chic_Depth, Evan_Depth, Burk_Depth and Jasp_Depth are in feet below ground surface. | 3 | 0.273
specific capacity test | 346937 | tracking number |  | Live Oak | 28.5169 | -98.0169 |  | Jasper | 295 | 330 | 0 | 0 | 0 | 1479.87 | Screen_Top, Screen_Bot, Chic_Depth, Evan_Depth, Burk_Depth and Jasp_Depth are in feet below ground surface. | 4 | 8.99
specific capacity test | 347051 | tracking number |  | Victoria | 28.9367 | -97.0033 |  | Chicot | 170 | 190 | 257.209 | 1638.869 | 2058.032 | 4048.872 | Screen_Top, Screen_Bot, Chic_Depth, Evan_Depth, Burk_Depth and Jasp_Depth are in feet below ground surface. | 1 | 77.8
specific capacity test | 347146 | tracking number |  | Lavaca | 29.2797 | -97.0933 |  | Evangeline | 115 | 125 | 0 | 273.932 | 539.491 | 2569.781 | Screen_Top, Screen_Bot, Chic_Depth, Evan_Depth, Burk_Depth and Jasp_Depth are in feet below ground surface. | 2 | 90.8
specific capacity test | 347148 | tracking number |  | Colorado | 29.6039 | -96.7694 |  | Evangeline | 110 | 130 | 0 | 196.988 | 577.159 | 1809.399 | Screen_Top, Screen_Bot, Chic_Depth, Evan_Depth, Burk_Depth and Jasp_Depth are in feet below ground surface. | 2 | 29.6
specific capacity test | 347151 | tracking number |  | Wharton | 29.2289 | -96.4 |  | Chicot | 160 | 220 | 512.534 | 2034.054 | 2623.742 | 4651.592 | Screen_Top, Screen_Bot, Chic_Depth, Evan_Depth, Burk_Depth and Jasp_Depth are in feet below ground surface. | 1 | 12.2
specific capacity test | 347154 | tracking number |  | Goliad | 28.6878 | -97.4225 |  | Evangeline | 220 | 240 | 0 | 893.227 | 1408.811 | 3937.381 | Screen_Top, Screen_Bot, Chic_Depth, Evan_Depth, Burk_Depth and Jasp_Depth are in feet below ground surface. | 2 | 86.8
specific capacity test | 347155 | tracking number |  | Wharton | 29.23 | -96.4014 |  | Chicot | 160 | 220 | 511.869 | 2030.919 | 2619.75 | 4650.2801 | Screen_Top, Screen_Bot, Chic_Depth, Evan_Depth, Burk_Depth and Jasp_Depth are in feet below ground surface. | 1 | 12.2
specific capacity test | 347156 | tracking number |  | Wharton | 29.3356 | -96.0689 |  | Chicot | 160 | 220 | 612.171 | 2270.501 | 2738.814 | 5163.374 | Screen_Top, Screen_Bot, Chic_Depth, Evan_Depth, Burk_Depth and Jasp_Depth are in feet below ground surface. | 1 | 12.2
specific capacity test | 347179 | tracking number |  | DeWitt | 29.1014 | -97.2933 |  | Burkeville | 240 | 300 | 0 | 205.079 | 499.469 | 2544.659 | Screen_Top, Screen_Bot, Chic_Depth, Evan_Depth, Burk_Depth and Jasp_Depth are in feet below ground surface. | 3 | 8.1
specific capacity test | 347286 | tracking number |  | Lavaca | 29.5083 | -96.9133 |  | Burkeville | 210 | 230 | 0 | 196.693 | 469.658 | 1417.189 | Screen_Top, Screen_Bot, Chic_Depth, Evan_Depth, Burk_Depth and Jasp_Depth are in feet below ground surface. | 3 | 77.7
specific capacity test | 347306 | tracking number |  | DeWitt | 29.2544 | -97.1853 |  | Burkeville | 100 | 120 | 0 | 60.5339 | 149.8228 | 2011.2128 | Screen_Top, Screen_Bot, Chic_Depth, Evan_Depth, Burk_Depth and Jasp_Depth are in feet below ground surface. | 3 | 77.7
specific capacity test | 347322 | tracking number |  | Cameron | 26.2047 | -97.6272 |  | Chicot | 65 | 75 | 1551.62 | 4981.12 | 5697.552 | 7756.6021 | Screen_Top, Screen_Bot, Chic_Depth, Evan_Depth, Burk_Depth and Jasp_Depth are in feet below ground surface. | 1 | 254
specific capacity test | 347325 | tracking number |  | San Patricio | 27.8361 | -97.2192 |  | Chicot | 59 | 79 | 832.611 | 3747.4909 | 4464.0519 | 6186.9918 | Screen_Top, Screen_Bot, Chic_Depth, Evan_Depth, Burk_Depth and Jasp_Depth are in feet below ground surface. | 1 | 7.74
specific capacity test | 347368 | tracking number |  | Lavaca | 29.5672 | -97.1342 |  | Jasper | 125 | 145 | 0 | 0 | 0 | 244.788 | Screen_Top, Screen_Bot, Chic_Depth, Evan_Depth, Burk_Depth and Jasp_Depth are in feet below ground surface. | 4 | 49.5
specific capacity test | 347391 | tracking number |  | Aransas | 27.9606 | -97.1236 |  | Chicot | 164 | 184 | 832.052 | 3996.6021 | 4583.7451 | 6347.705 | Screen_Top, Screen_Bot, Chic_Depth, Evan_Depth, Burk_Depth and Jasp_Depth are in feet below ground surface. | 1 | 2.51
specific capacity test | 347395 | tracking number |  | DeWitt | 29.1825 | -97.3497 |  | Jasper | 170 | 180 | 0 | 0 | 0 | 1674.46 | Screen_Top, Screen_Bot, Chic_Depth, Evan_Depth, Burk_Depth and Jasp_Depth are in feet below ground surface. | 4 | 123
specific capacity test | 347399 | tracking number |  | Goliad | 28.7486 | -97.4322 |  | Evangeline | 220 | 260 | 0 | 615.792 | 1153.445 | 3723.3449 | Screen_Top, Screen_Bot, Chic_Depth, Evan_Depth, Burk_Depth and Jasp_Depth are in feet below ground surface. | 2 | 4.35
specific capacity test | 347461 | tracking number |  | Bee | 28.4472 | -97.8647 |  | Evangeline | 95 | 135 | 0 | 301.339 | 712.056 | 3008.4759 | Screen_Top, Screen_Bot, Chic_Depth, Evan_Depth, Burk_Depth and Jasp_Depth are in feet below ground surface. | 2 | 28.1
specific capacity test | 347530 | tracking number |  | Jim Hogg | 27.1153 | -98.6964 |  | Jasper | 360 | 420 | 0 | 148.634 | 191.831 | 3109.791 | Screen_Top, Screen_Bot, Chic_Depth, Evan_Depth, Burk_Depth and Jasp_Depth are in feet below ground surface. | 4 | 6.01
specific capacity test | 347756 | tracking number |  | Wharton | 29.2964 | -95.9164 |  | Chicot | 80 | 90 | 758.994 | 2772.744 | 3501.013 | 5638.4029 | Screen_Top, Screen_Bot, Chic_Depth, Evan_Depth, Burk_Depth and Jasp_Depth are in feet below ground surface. | 1 | 151
specific capacity test | 347966 | tracking number |  | Hidalgo | 26.4517 | -98.1781 |  | Evangeline | 250 | 350 | 0 | 1100.4399 | 1737.088 | 5619.898 | Screen_Top, Screen_Bot, Chic_Depth, Evan_Depth, Burk_Depth and Jasp_Depth are in feet below ground surface. | 2 | 5.73
specific capacity test | 347981 | tracking number |  | Aransas | 27.9372 | -97.1436 |  | Chicot | 168 | 188 | 827.326 | 3878.056 | 4543.723 | 6289.843 | Screen_Top, Screen_Bot, Chic_Depth, Evan_Depth, Burk_Depth and Jasp_Depth are in feet below ground surface. | 1 | 7.74
specific capacity test | 348018 | tracking number |  | Fayette | 29.9667 | -96.65 |  | Jasper | 408 | 428 | 0 | 0 | 0 | 1030.6 | Screen_Top, Screen_Bot, Chic_Depth, Evan_Depth, Burk_Depth and Jasp_Depth are in feet below ground surface. | 4 | 166
specific capacity test | 348032 | tracking number |  | Live Oak | 28.1753 | -98.2258 |  | Jasper | 590 | 650 | 0 | 0 | 0 | 2291.05 | Screen_Top, Screen_Bot, Chic_Depth, Evan_Depth, Burk_Depth and Jasp_Depth are in feet below ground surface. | 4 | 4.75
specific capacity test | 348053 | tracking number |  | DeWitt | 29.1189 | -97.4411 |  | Jasper | 120 | 140 | 0 | 0 | 0 | 1621.08 | Screen_Top, Screen_Bot, Chic_Depth, Evan_Depth, Burk_Depth and Jasp_Depth are in feet below ground surface. | 4 | 61.5
specific capacity test | 348110 | tracking number |  | Bee | 28.6006 | -97.8044 |  | Burkeville | 58 | 98 | 0 | 55.7388 | 536.8058 | 2679.0057 | Screen_Top, Screen_Bot, Chic_Depth, Evan_Depth, Burk_Depth and Jasp_Depth are in feet below ground surface. | 3 | 76.1
specific capacity test | 348120 | tracking number |  | Lavaca | 29.5511 | -97.1014 |  | Jasper | 155 | 175 | 0 | 0 | 0 | 436.122 | Screen_Top, Screen_Bot, Chic_Depth, Evan_Depth, Burk_Depth and Jasp_Depth are in feet below ground surface. | 4 | 37.5
specific capacity test | 348124 | tracking number |  | Lavaca | 29.5417 | -97.0864 |  | Jasper | 200 | 215 | 0 | 0 | 0 | 524.186 | Screen_Top, Screen_Bot, Chic_Depth, Evan_Depth, Burk_Depth and Jasp_Depth are in feet below ground surface. | 4 | 32.6
specific capacity test | 348129 | tracking number |  | DeWitt | 28.9594 | -97.3861 |  | Evangeline | 100 | 110 | 0 | 625.63 | 1070.836 | 3229.316 | Screen_Top, Screen_Bot, Chic_Depth, Evan_Depth, Burk_Depth and Jasp_Depth are in feet below ground surface. | 2 | 90.8
specific capacity test | 348131 | tracking number |  | DeWitt | 28.9908 | -97.4094 |  | Evangeline | 100 | 110 | 0 | 340.253 | 652.573 | 2833.0129 | Screen_Top, Screen_Bot, Chic_Depth, Evan_Depth, Burk_Depth and Jasp_Depth are in feet below ground surface. | 2 | 188
specific capacity test | 348192 | tracking number |  | Kenedy | 27.0408 | -97.7419 |  | Evangeline | 665 | 705 | 632.388 | 3255.7979 | 3864.7029 | 5870.733 | Screen_Top, Screen_Bot, Chic_Depth, Evan_Depth, Burk_Depth and Jasp_Depth are in feet below ground surface. | 2 | 11.9
specific capacity test | 348259 | tracking number |  | Wharton | 29.2917 | -95.9803 |  | Chicot | 90 | 108 | 724.208 | 2653.6281 | 3279.3411 | 5303.5111 | Screen_Top, Screen_Bot, Chic_Depth, Evan_Depth, Burk_Depth and Jasp_Depth are in feet below ground surface. | 1 | 766
specific capacity test | 348341 | tracking number |  | DeWitt | 29.1592 | -97.5217 |  | Jasper | 150 | 160 | 0 | 0 | 0 | 685.704 | Screen_Top, Screen_Bot, Chic_Depth, Evan_Depth, Burk_Depth and Jasp_Depth are in feet below ground surface. | 4 | 123
specific capacity test | 348439 | tracking number |  | DeWitt | 29.3114 | -97.1914 |  | Jasper | 180 | 240 | 0 | 0 | 31.4605 | 1583.7305 | Screen_Top, Screen_Bot, Chic_Depth, Evan_Depth, Burk_Depth and Jasp_Depth are in feet below ground surface. | 4 | 42.5
specific capacity test | 348442 | tracking number |  | DeWitt | 29.3494 | -97.2147 |  | Jasper | 140 | 200 | 0 | 0 | 0 | 1209.37 | Screen_Top, Screen_Bot, Chic_Depth, Evan_Depth, Burk_Depth and Jasp_Depth are in feet below ground surface. | 4 | 39.7
specific capacity test | 348503 | tracking number |  | Lavaca | 29.5467 | -97.0914 |  | Jasper | 200 | 208 | 0 | 0 | 0 | 490.075 | Screen_Top, Screen_Bot, Chic_Depth, Evan_Depth, Burk_Depth and Jasp_Depth are in feet below ground surface. | 4 | 86.5
specific capacity test | 348506 | tracking number |  | Lavaca | 29.4969 | -97.0097 |  | Jasper | 235 | 255 | 0 | 31.851 | 115.7583 | 1040.9073 | Screen_Top, Screen_Bot, Chic_Depth, Evan_Depth, Burk_Depth and Jasp_Depth are in feet below ground surface. | 4 | 103
specific capacity test | 348507 | tracking number |  | Kleberg | 27.4728 | -97.8772 |  | Chicot | 505 | 605 | 648.274 | 3310.5941 | 3826.6171 | 5071.187 | Screen_Top, Screen_Bot, Chic_Depth, Evan_Depth, Burk_Depth and Jasp_Depth are in feet below ground surface. | 1 | 0.796
specific capacity test | 348508 | tracking number |  | Fayette | 29.6828 | -97.0092 |  | Jasper | 120 | 131 | 0 | 0 | 0 | 622.631 | Screen_Top, Screen_Bot, Chic_Depth, Evan_Depth, Burk_Depth and Jasp_Depth are in feet below ground surface. | 4 | 10.7
specific capacity test | 348510 | tracking number |  | Lavaca | 29.5242 | -96.9194 |  | Evangeline | 115 | 150 | 0 | 169.371 | 422.62 | 1337.218 | Screen_Top, Screen_Bot, Chic_Depth, Evan_Depth, Burk_Depth and Jasp_Depth are in feet below ground surface. | 2 | 3.05
specific capacity test | 348512 | tracking number |  | Fayette | 29.6686 | -96.8786 |  | Burkeville | 96 | 116 | 0 | 43.5699 | 177.0269 | 1048.3769 | Screen_Top, Screen_Bot, Chic_Depth, Evan_Depth, Burk_Depth and Jasp_Depth are in feet below ground surface. | 3 | 23.6
specific capacity test | 348740 | tracking number |  | Hidalgo | 26.2844 | -98.1056 |  | Evangeline | 300 | 335 | 144.812 | 1789.712 | 2422.899 | 6129.349 | Screen_Top, Screen_Bot, Chic_Depth, Evan_Depth, Burk_Depth and Jasp_Depth are in feet below ground surface. | 2 | 8.07
specific capacity test | 348742 | tracking number |  | Hidalgo | 26.2553 | -98.3931 |  | Chicot | 60 | 65 | 73.8735 | 1069.9475 | 1662.2685 | 6339.5282 | Screen_Top, Screen_Bot, Chic_Depth, Evan_Depth, Burk_Depth and Jasp_Depth are in feet below ground surface. | 1 | 21.6
specific capacity test | 348747 | tracking number |  | Hidalgo | 26.3117 | -98.3717 |  | Evangeline | 260 | 300 | 55.5147 | 984.7067 | 1576.2127 | 6242.8826 | Screen_Top, Screen_Bot, Chic_Depth, Evan_Depth, Burk_Depth and Jasp_Depth are in feet below ground surface. | 2 | 2.95
specific capacity test | 348748 | tracking number |  | Hidalgo | 26.1453 | -97.9517 |  | Chicot | 160 | 180 | 1038.9301 | 3563.91 | 4478.059 | 7308.029 | Screen_Top, Screen_Bot, Chic_Depth, Evan_Depth, Burk_Depth and Jasp_Depth are in feet below ground surface. | 1 | 6.78
specific capacity test | 348749 | tracking number |  | Hidalgo | 26.1764 | -98.2025 |  | Chicot | 200 | 225 | 527.784 | 2380.334 | 3037.8911 | 7409.561 | Screen_Top, Screen_Bot, Chic_Depth, Evan_Depth, Burk_Depth and Jasp_Depth are in feet below ground surface. | 1 | 6.06
specific capacity test | 348750 | tracking number |  | Hidalgo | 26.1642 | -98.07 |  | Chicot | 180 | 200 | 708.39 | 2890.17 | 3666.8441 | 7178.4241 | Screen_Top, Screen_Bot, Chic_Depth, Evan_Depth, Burk_Depth and Jasp_Depth are in feet below ground surface. | 1 | 14.1
specific capacity test | 348751 | tracking number |  | Hidalgo | 26.3089 | -98.3039 |  | Chicot | 63 | 73 | 119.844 | 1380.504 | 2000.122 | 6636.602 | Screen_Top, Screen_Bot, Chic_Depth, Evan_Depth, Burk_Depth and Jasp_Depth are in feet below ground surface. | 1 | 26.4
specific capacity test | 348752 | tracking number |  | Hidalgo | 26.4489 | -98.1569 |  | Evangeline | 70 | 90 | 0 | 1187.0699 | 1839.3229 | 5574.123 | Screen_Top, Screen_Bot, Chic_Depth, Evan_Depth, Burk_Depth and Jasp_Depth are in feet below ground surface. | 2 | 12.5
specific capacity test | 348860 | tracking number |  | Refugio | 28.3606 | -97.3822 |  | Evangeline | 645 | 865 | 218.732 | 2242.562 | 2709.756 | 5421.056 | Screen_Top, Screen_Bot, Chic_Depth, Evan_Depth, Burk_Depth and Jasp_Depth are in feet below ground surface. | 2 | 11.4
specific capacity test | 349019 | tracking number |  | Aransas | 27.9825 | -97.1386 |  | Chicot | 137 | 157 | 771.229 | 3875.8689 | 4409.2429 | 6178.6129 | Screen_Top, Screen_Bot, Chic_Depth, Evan_Depth, Burk_Depth and Jasp_Depth are in feet below ground surface. | 1 | 2.95 | drawdown actually was water level. So drawdown was revised.
specific capacity test | 349036 | tracking number |  | DeWitt | 29.1831 | -97.1114 |  | Evangeline | 100 | 120 | 0 | 518.383 | 806.595 | 2882.325 | Screen_Top, Screen_Bot, Chic_Depth, Evan_Depth, Burk_Depth and Jasp_Depth are in feet below ground surface. | 2 | 111
specific capacity test | 349046 | tracking number |  | Karnes | 28.9683 | -97.7611 |  | Jasper | 180 | 220 | 0 | 0 | 0 | 992.341 | Screen_Top, Screen_Bot, Chic_Depth, Evan_Depth, Burk_Depth and Jasp_Depth are in feet below ground surface. | 4 | 38.4
specific capacity test | 349053 | tracking number |  | Karnes | 28.9731 | -97.7589 |  | Jasper | 215 | 235 | 0 | 0 | 0 | 974.018 | Screen_Top, Screen_Bot, Chic_Depth, Evan_Depth, Burk_Depth and Jasp_Depth are in feet below ground surface. | 4 | 67.9
specific capacity test | 349080 | tracking number |  | Lavaca | 29.2931 | -96.8275 |  | Evangeline | 220 | 280 | 177.141 | 881.221 | 1358.873 | 3315.953 | Screen_Top, Screen_Bot, Chic_Depth, Evan_Depth, Burk_Depth and Jasp_Depth are in feet below ground surface. | 2 | 3.19
specific capacity test | 349181 | tracking number |  | Karnes | 28.8356 | -97.7703 |  | Jasper | 487 | 565 | 0 | 0 | 0 | 1866.28 | Screen_Top, Screen_Bot, Chic_Depth, Evan_Depth, Burk_Depth and Jasp_Depth are in feet below ground surface. | 4 | 10.6
specific capacity test | 349336 | tracking number |  | Cameron | 26.1481 | -97.8564 |  | Chicot | 120 | 140 | 1291.1801 | 4027.17 | 4946.106 | 7448.4859 | Screen_Top, Screen_Bot, Chic_Depth, Evan_Depth, Burk_Depth and Jasp_Depth are in feet below ground surface. | 1 | 127
specific capacity test | 349338 | tracking number |  | DeWitt | 29.3172 | -97.2883 |  | Jasper | 215 | 235 | 0 | 0 | 0 | 976.403 | Screen_Top, Screen_Bot, Chic_Depth, Evan_Depth, Burk_Depth and Jasp_Depth are in feet below ground surface. | 4 | 21.9
specific capacity test | 349399 | tracking number |  | Aransas | 28.0583 | -97.0508 |  | Chicot | 167 | 187 | 830.725 | 4116.285 | 4656.679 | 6669.699 | Screen_Top, Screen_Bot, Chic_Depth, Evan_Depth, Burk_Depth and Jasp_Depth are in feet below ground surface. | 1 | 5.03
specific capacity test | 349446 | tracking number |  | Bee | 28.4117 | -97.8536 |  | Evangeline | 133 | 153 | 0 | 480.726 | 897.446 | 3206.946 | Screen_Top, Screen_Bot, Chic_Depth, Evan_Depth, Burk_Depth and Jasp_Depth are in feet below ground surface. | 2 | 17.5
specific capacity test | 349449 | tracking number |  | DeWitt | 29.1542 | -97.5453 |  | Jasper | 160 | 200 | 0 | 0 | 0 | 622.576 | Screen_Top, Screen_Bot, Chic_Depth, Evan_Depth, Burk_Depth and Jasp_Depth are in feet below ground surface. | 4 | 21.9 | drawdown actually was water level. So drawdown was revised.
specific capacity test | 349669 | tracking number |  | Aransas | 27.975 | -97.1353 |  | Chicot | 150 | 170 | 791.793 | 3915.9031 | 4466.5062 | 6231.2361 | Screen_Top, Screen_Bot, Chic_Depth, Evan_Depth, Burk_Depth and Jasp_Depth are in feet below ground surface. | 1 | 8.53 | drawdown actually was water level. So drawdown was revised.
specific capacity test | 349682 | tracking number |  | Victoria | 28.7878 | -97.0947 |  | Chicot | 70 | 110 | 194.431 | 1848.561 | 2248.654 | 4341.5041 | Screen_Top, Screen_Bot, Chic_Depth, Evan_Depth, Burk_Depth and Jasp_Depth are in feet below ground surface. | 1 | 7.12
specific capacity test | 349689 | tracking number |  | Victoria | 28.7122 | -96.9442 |  | Chicot | 57 | 77 | 612.336 | 2488.816 | 2861.314 | 4590.084 | Screen_Top, Screen_Bot, Chic_Depth, Evan_Depth, Burk_Depth and Jasp_Depth are in feet below ground surface. | 1 | 10.6 | drawdown actually was water level. So drawdown was revised.
specific capacity test | 349699 | tracking number |  | Victoria | 28.9406 | -97.0058 |  | Chicot | 170 | 190 | 245.693 | 1611.713 | 2032.701 | 4038.911 | Screen_Top, Screen_Bot, Chic_Depth, Evan_Depth, Burk_Depth and Jasp_Depth are in feet below ground surface. | 1 | 17.9 | estimated borehole diameter.
specific capacity test | 349756 | tracking number |  | Karnes | 28.9172 | -97.7842 |  | Jasper | 240 | 300 | 0 | 0 | 0 | 1222.7 | Screen_Top, Screen_Bot, Chic_Depth, Evan_Depth, Burk_Depth and Jasp_Depth are in feet below ground surface. | 4 | 1.8
specific capacity test | 349773 | tracking number |  | Victoria | 28.9633 | -97.0767 |  | Evangeline | 130 | 150 | 105.47 | 1361.6 | 1798.129 | 3991.419 | Screen_Top, Screen_Bot, Chic_Depth, Evan_Depth, Burk_Depth and Jasp_Depth are in feet below ground surface. | 2 | 6.84
specific capacity test | 349807 | tracking number |  | Aransas | 27.965 | -97.1175 |  | Chicot | 150 | 170 | 839.584 | 4040.6841 | 4611.5271 | 6381.0271 | Screen_Top, Screen_Bot, Chic_Depth, Evan_Depth, Burk_Depth and Jasp_Depth are in feet below ground surface. | 1 | 4.14
specific capacity test | 349827 | tracking number |  | Wharton | 29.5003 | -96.2172 |  | Evangeline | 514 | 612 | 469.234 | 1493.184 | 1886.129 | 4930.4991 | Screen_Top, Screen_Bot, Chic_Depth, Evan_Depth, Burk_Depth and Jasp_Depth are in feet below ground surface. | 2 | 121
specific capacity test | 349855 | tracking number |  | DeWitt | 29.0861 | -97.6233 |  | Jasper | 500 | 540 | 0 | 0 | 0 | 865.7 | Screen_Top, Screen_Bot, Chic_Depth, Evan_Depth, Burk_Depth and Jasp_Depth are in feet below ground surface. | 4 | 11.2
specific capacity test | 349857 | tracking number |  | DeWitt | 29.0731 | -97.6069 |  | Jasper | 540 | 610 | 0 | 0 | 0 | 1091.27 | Screen_Top, Screen_Bot, Chic_Depth, Evan_Depth, Burk_Depth and Jasp_Depth are in feet below ground surface. | 4 | 6
specific capacity test | 349960 | tracking number |  | Jim Wells | 27.7833 | -98.0333 |  | Evangeline | 450 | 475 | 219.549 | 1925.659 | 2343.174 | 4209.974 | Screen_Top, Screen_Bot, Chic_Depth, Evan_Depth, Burk_Depth and Jasp_Depth are in feet below ground surface. | 2 | 3.36
specific capacity test | 349961 | tracking number |  | Brooks | 27.1667 | -98.3833 |  | Evangeline | 330 | 355 | 0 | 1217.63 | 1674.709 | 4894.0291 | Screen_Top, Screen_Bot, Chic_Depth, Evan_Depth, Burk_Depth and Jasp_Depth are in feet below ground surface. | 2 | 9.36
specific capacity test | 349969 | tracking number |  | Jim Wells | 27.7669 | -98.2167 |  | Evangeline | 512 | 522 | 43.6011 | 1518.3411 | 1986.2451 | 3651.1651 | Screen_Top, Screen_Bot, Chic_Depth, Evan_Depth, Burk_Depth and Jasp_Depth are in feet below ground surface. | 2 | 2.92
specific capacity test | 349997 | tracking number |  | Goliad | 28.6522 | -97.4061 |  | Evangeline | 190 | 210 | 0 | 1097.1801 | 1605.429 | 4122.0091 | Screen_Top, Screen_Bot, Chic_Depth, Evan_Depth, Burk_Depth and Jasp_Depth are in feet below ground surface. | 2 | 21
specific capacity test | 350001 | tracking number |  | Karnes | 28.8844 | -97.8667 |  | Jasper | 500 | 540 | 0 | 0 | 0 | 930.181 | Screen_Top, Screen_Bot, Chic_Depth, Evan_Depth, Burk_Depth and Jasp_Depth are in feet below ground surface. | 4 | 2.89
specific capacity test | 350022 | tracking number |  | Victoria | 28.7844 | -97.0642 |  | Chicot | 105 | 115 | 263.325 | 1949.955 | 2340.052 | 4403.822 | Screen_Top, Screen_Bot, Chic_Depth, Evan_Depth, Burk_Depth and Jasp_Depth are in feet below ground surface. | 1 | 107
specific capacity test | 350030 | tracking number |  | Live Oak | 28.3511 | -98.1347 |  | Jasper | 240 | 500 | 0 | 0 | 0 | 1885.27 | Screen_Top, Screen_Bot, Chic_Depth, Evan_Depth, Burk_Depth and Jasp_Depth are in feet below ground surface. | 4 | 5.76
specific capacity test | 350038 | tracking number |  | Karnes | 28.9547 | -97.7725 |  | Jasper | 200 | 240 | 0 | 0 | 0 | 1004.37 | Screen_Top, Screen_Bot, Chic_Depth, Evan_Depth, Burk_Depth and Jasp_Depth are in feet below ground surface. | 4 | 63
specific capacity test | 350047 | tracking number |  | Karnes | 28.9667 | -97.7661 |  | Jasper | 190 | 230 | 0 | 0 | 0 | 971.558 | Screen_Top, Screen_Bot, Chic_Depth, Evan_Depth, Burk_Depth and Jasp_Depth are in feet below ground surface. | 4 | 70.4
specific capacity test | 350052 | tracking number |  | Karnes | 28.9631 | -97.7656 |  | Jasper | 295 | 335 | 0 | 0 | 0 | 1002.81 | Screen_Top, Screen_Bot, Chic_Depth, Evan_Depth, Burk_Depth and Jasp_Depth are in feet below ground surface. | 4 | 63
specific capacity test | 350054 | tracking number |  | Aransas | 28.0172 | -97.0714 |  | Chicot | 132 | 152 | 844.371 | 4161.9711 | 4691.8971 | 6557.4771 | Screen_Top, Screen_Bot, Chic_Depth, Evan_Depth, Burk_Depth and Jasp_Depth are in feet below ground surface. | 1 | 5.46 | drawdown actually was water level. So drawdown was revised.
specific capacity test | 350058 | tracking number |  | Aransas | 28.0172 | -97.0711 |  | Chicot | 136 | 156 | 844.371 | 4161.9711 | 4691.8971 | 6557.4771 | Screen_Top, Screen_Bot, Chic_Depth, Evan_Depth, Burk_Depth and Jasp_Depth are in feet below ground surface. | 1 | 7.13 | drawdown actually was water level. So drawdown was revised.
specific capacity test | 350225 | tracking number |  | Aransas | 28.1492 | -96.9875 |  | Chicot | 60 | 80 | 840.289 | 3856.8491 | 4414.1821 | 6704.142 | Screen_Top, Screen_Bot, Chic_Depth, Evan_Depth, Burk_Depth and Jasp_Depth are in feet below ground surface. | 1 | 4.9 | drawdown actually was water level. So drawdown was revised.
specific capacity test | 350226 | tracking number |  | Aransas | 28.1378 | -96.9792 |  | Chicot | 58 | 78 | 855.155 | 3899.865 | 4482.821 | 6883.5109 | Screen_Top, Screen_Bot, Chic_Depth, Evan_Depth, Burk_Depth and Jasp_Depth are in feet below ground surface. | 1 | 5.55 | drawdown actually was water level. So drawdown was revised.
specific capacity test | 350255 | tracking number |  | DeWitt | 29.2372 | -97.3711 |  | Jasper | 340 | 460 | 0 | 0 | 0 | 1102.1801 | Screen_Top, Screen_Bot, Chic_Depth, Evan_Depth, Burk_Depth and Jasp_Depth are in feet below ground surface. | 4 | 5.43
specific capacity test | 350410 | tracking number |  | Fayette | 29.8669 | -96.8514 |  | Jasper | 260 | 300 | 0 | 0 | 0 | 378.651 | Screen_Top, Screen_Bot, Chic_Depth, Evan_Depth, Burk_Depth and Jasp_Depth are in feet below ground surface. | 4 | 21.2
specific capacity test | 350453 | tracking number |  | Lavaca | 29.3417 | -97.1922 |  | Jasper | 200 | 220 | 0 | 0 | 7.425 | 1395.575 | Screen_Top, Screen_Bot, Chic_Depth, Evan_Depth, Burk_Depth and Jasp_Depth are in feet below ground surface. | 4 | 95.8
specific capacity test | 350775 | tracking number |  | DeWitt | 29.0003 | -97.5056 |  | Jasper | 240 | 280 | 0 | 0 | 163.908 | 2222.698 | Screen_Top, Screen_Bot, Chic_Depth, Evan_Depth, Burk_Depth and Jasp_Depth are in feet below ground surface. | 4 | 18
specific capacity test | 350843 | tracking number |  | Brooks | 27.2333 | -98.1169 |  | Evangeline | 520 | 580 | 33.0826 | 1913.1826 | 2434.0886 | 4656.1386 | Screen_Top, Screen_Bot, Chic_Depth, Evan_Depth, Burk_Depth and Jasp_Depth are in feet below ground surface. | 2 | 3.64
specific capacity test | 350860 | tracking number |  | Karnes | 28.8036 | -97.7164 |  | Jasper | 100 | 120 | 0 | 0 | 0 | 2397.9399 | Screen_Top, Screen_Bot, Chic_Depth, Evan_Depth, Burk_Depth and Jasp_Depth are in feet below ground surface. | 4 | 127
specific capacity test | 350942 | tracking number |  | Nueces | 27.6467 | -97.3092 |  | Chicot | 57 | 77 | 929.207 | 3765.6269 | 4373.9219 | 6061.4719 | Screen_Top, Screen_Bot, Chic_Depth, Evan_Depth, Burk_Depth and Jasp_Depth are in feet below ground surface. | 1 | 11.9
specific capacity test | 350943 | tracking number |  | Nueces | 27.6469 | -97.3086 |  | Chicot | 57 | 77 | 931.672 | 3771.7421 | 4381.808 | 6068.678 | Screen_Top, Screen_Bot, Chic_Depth, Evan_Depth, Burk_Depth and Jasp_Depth are in feet below ground surface. | 1 | 10.5
specific capacity test | 351184 | tracking number |  | DeWitt | 28.9736 | -97.5139 |  | Burkeville | 90 | 130 | 0 | 37.7395 | 311.4105 | 2404.4505 | Screen_Top, Screen_Bot, Chic_Depth, Evan_Depth, Burk_Depth and Jasp_Depth are in feet below ground surface. | 3 | 12.1
specific capacity test | 351209 | tracking number |  | Karnes | 28.8486 | -97.8481 |  | Jasper | 120 | 160 | 0 | 0 | 0 | 1297.9399 | Screen_Top, Screen_Bot, Chic_Depth, Evan_Depth, Burk_Depth and Jasp_Depth are in feet below ground surface. | 4 | 45.5
specific capacity test | 351298 | tracking number |  | Duval | 27.4769 | -98.5097 |  | Evangeline | 160 | 220 | 0 | 1001.41 | 1470.304 | 3274.194 | Screen_Top, Screen_Bot, Chic_Depth, Evan_Depth, Burk_Depth and Jasp_Depth are in feet below ground surface. | 2 | 1.8
specific capacity test | 351301 | tracking number |  | Duval | 27.3858 | -98.3683 |  | Evangeline | 310 | 410 | 0 | 1695.22 | 2130.322 | 4015.4019 | Screen_Top, Screen_Bot, Chic_Depth, Evan_Depth, Burk_Depth and Jasp_Depth are in feet below ground surface. | 2 | 7.77
specific capacity test | 351384 | tracking number |  | Bee | 28.4289 | -97.7656 |  | Evangeline | 134 | 154 | 0 | 637.227 | 1137.482 | 3594.3919 | Screen_Top, Screen_Bot, Chic_Depth, Evan_Depth, Burk_Depth and Jasp_Depth are in feet below ground surface. | 2 | 15.7
specific capacity test | 351390 | tracking number |  | Bee | 28.4117 | -97.7378 |  | Evangeline | 138 | 168 | 0 | 800.484 | 1303.923 | 3791.5729 | Screen_Top, Screen_Bot, Chic_Depth, Evan_Depth, Burk_Depth and Jasp_Depth are in feet below ground surface. | 2 | 34.2
specific capacity test | 351423 | tracking number |  | Jim Wells | 27.7164 | -98.1892 |  | Evangeline | 400 | 440 | 87.2055 | 1743.6955 | 2168.4045 | 3779.1245 | Screen_Top, Screen_Bot, Chic_Depth, Evan_Depth, Burk_Depth and Jasp_Depth are in feet below ground surface. | 2 | 0.75
specific capacity test | 351457 | tracking number |  | Colorado | 29.6386 | -96.8086 |  | Burkeville | 360 | 380 | 0 | 109.093 | 411.498 | 1492.388 | Screen_Top, Screen_Bot, Chic_Depth, Evan_Depth, Burk_Depth and Jasp_Depth are in feet below ground surface. | 3 | 0.0592
specific capacity test | 351614 | tracking number |  | Starr | 26.5767 | -98.8381 |  | Jasper | 360 | 380 | 0 | 0 | 0 | 706.727 | Screen_Top, Screen_Bot, Chic_Depth, Evan_Depth, Burk_Depth and Jasp_Depth are in feet below ground surface. | 4 | 0.159
specific capacity test | 351754 | tracking number |  | San Patricio | 27.8572 | -97.1853 |  | Chicot | 42 | 62 | 856.599 | 3829.2191 | 4574.9891 | 6295.6492 | Screen_Top, Screen_Bot, Chic_Depth, Evan_Depth, Burk_Depth and Jasp_Depth are in feet below ground surface. | 1 | 6.99 | drawdown actually was water level. So drawdown was revised.
specific capacity test | 351756 | tracking number |  | Nueces | 27.6536 | -97.3236 |  | Chicot | 70 | 90 | 901.004 | 3690.5741 | 4283.7671 | 5972.6971 | Screen_Top, Screen_Bot, Chic_Depth, Evan_Depth, Burk_Depth and Jasp_Depth are in feet below ground surface. | 1 | 12
specific capacity test | 351758 | tracking number |  | Nueces | 27.6475 | -97.3089 |  | Chicot | 57 | 77 | 929.902 | 3767.0319 | 4376.2878 | 6063.1779 | Screen_Top, Screen_Bot, Chic_Depth, Evan_Depth, Burk_Depth and Jasp_Depth are in feet below ground surface. | 1 | 9.49
specific capacity test | 351759 | tracking number |  | Nueces | 27.6456 | -97.3097 |  | Chicot | 57 | 77 | 928.514 | 3764.2139 | 4371.5559 | 6059.7759 | Screen_Top, Screen_Bot, Chic_Depth, Evan_Depth, Burk_Depth and Jasp_Depth are in feet below ground surface. | 1 | 4.06
specific capacity test | 351766 | tracking number |  | Karnes | 28.7858 | -97.9275 |  | Jasper | 420 | 520 | 0 | 0 | 0 | 1263.15 | Screen_Top, Screen_Bot, Chic_Depth, Evan_Depth, Burk_Depth and Jasp_Depth are in feet below ground surface. | 4 | 0.214
specific capacity test | 351808 | tracking number |  | Duval | 27.7856 | -98.2347 |  | Evangeline | 420 | 460 | 0 | 1326.8199 | 1808.338 | 3515.488 | Screen_Top, Screen_Bot, Chic_Depth, Evan_Depth, Burk_Depth and Jasp_Depth are in feet below ground surface. | 2 | 0.797
specific capacity test | 351809 | tracking number |  | DeWitt | 29.1378 | -97.175 |  | Evangeline | 170 | 180 | 6.2399 | 485.9708 | 780.0969 | 2866.3168 | Screen_Top, Screen_Bot, Chic_Depth, Evan_Depth, Burk_Depth and Jasp_Depth are in feet below ground surface. | 2 | 174
specific capacity test | 351877 | tracking number |  | DeWitt | 29.0264 | -97.6108 |  | Jasper | 540 | 630 | 0 | 0 | 0 | 1492.08 | Screen_Top, Screen_Bot, Chic_Depth, Evan_Depth, Burk_Depth and Jasp_Depth are in feet below ground surface. | 4 | 1.36
specific capacity test | 351907 | tracking number |  | DeWitt | 29.0478 | -97.4283 |  | Jasper | 200 | 240 | 0 | 0 | 116.065 | 2274.565 | Screen_Top, Screen_Bot, Chic_Depth, Evan_Depth, Burk_Depth and Jasp_Depth are in feet below ground surface. | 4 | 3.67
specific capacity test | 351972 | tracking number |  | Bee | 28.3006 | -97.7806 |  | Evangeline | 62 | 102 | 0 | 1241.37 | 1706.362 | 4069.612 | Screen_Top, Screen_Bot, Chic_Depth, Evan_Depth, Burk_Depth and Jasp_Depth are in feet below ground surface. | 2 | 23.1
specific capacity test | 351983 | tracking number |  | DeWitt | 29.2372 | -97.2989 |  | Jasper | 150 | 170 | 0 | 0 | 0 | 1658.05 | Screen_Top, Screen_Bot, Chic_Depth, Evan_Depth, Burk_Depth and Jasp_Depth are in feet below ground surface. | 4 | 61.5
specific capacity test | 351987 | tracking number |  | Lavaca | 29.5392 | -97.1089 |  | Jasper | 130 | 150 | 0 | 0 | 0 | 452.693 | Screen_Top, Screen_Bot, Chic_Depth, Evan_Depth, Burk_Depth and Jasp_Depth are in feet below ground surface. | 4 | 21.9
specific capacity test | 352050 | tracking number |  | Hidalgo | 26.6508 | -98.3597 |  | Evangeline | 95 | 115 | 0 | 501.529 | 996.732 | 5217.2618 | Screen_Top, Screen_Bot, Chic_Depth, Evan_Depth, Burk_Depth and Jasp_Depth are in feet below ground surface. | 2 | 4.31 | drawdown actually was water level. So drawdown was revised.
specific capacity test | 352051 | tracking number |  | Hidalgo | 26.6497 | -98.3619 |  | Evangeline | 95 | 115 | 0 | 490.432 | 986.118 | 5206.2581 | Screen_Top, Screen_Bot, Chic_Depth, Evan_Depth, Burk_Depth and Jasp_Depth are in feet below ground surface. | 2 | 2.52
specific capacity test | 352058 | tracking number |  | Jim Wells | 27.7333 | -98.1169 |  | Evangeline | 395 | 420 | 144.247 | 1902.227 | 2316.08 | 3974.14 | Screen_Top, Screen_Bot, Chic_Depth, Evan_Depth, Burk_Depth and Jasp_Depth are in feet below ground surface. | 2 | 0.809
specific capacity test | 352059 | tracking number |  | Jim Wells | 27.7336 | -98.1169 |  | Evangeline | 190 | 200 | 144.247 | 1902.227 | 2316.08 | 3974.14 | Screen_Top, Screen_Bot, Chic_Depth, Evan_Depth, Burk_Depth and Jasp_Depth are in feet below ground surface. | 2 | 3.79
specific capacity test | 352061 | tracking number |  | Fayette | 30.0833 | -96.7167 |  | Jasper | 157 | 177 | 0 | 0 | 0 | 307.498 | Screen_Top, Screen_Bot, Chic_Depth, Evan_Depth, Burk_Depth and Jasp_Depth are in feet below ground surface. | 4 | 84.2
specific capacity test | 352068 | tracking number |  | DeWitt | 28.9317 | -97.2314 |  | Evangeline | 150 | 190 | 0 | 1015.09 | 1457.077 | 3779.3971 | Screen_Top, Screen_Bot, Chic_Depth, Evan_Depth, Burk_Depth and Jasp_Depth are in feet below ground surface. | 2 | 3.46
specific capacity test | 352098 | tracking number |  | Victoria | 28.7581 | -97.0358 |  | Chicot | 170 | 190 | 374.084 | 2097.744 | 2481.0691 | 4463.2391 | Screen_Top, Screen_Bot, Chic_Depth, Evan_Depth, Burk_Depth and Jasp_Depth are in feet below ground surface. | 1 | 161
specific capacity test | 352117 | tracking number |  | Lavaca | 29.5253 | -97.0336 |  | Jasper | 257 | 290 | 0 | 0 | 27.6593 | 787.1833 | Screen_Top, Screen_Bot, Chic_Depth, Evan_Depth, Burk_Depth and Jasp_Depth are in feet below ground surface. | 4 | 17.2
specific capacity test | 352265 | tracking number |  | San Patricio | 27.8669 | -97.1742 |  | Chicot | 26 | 46 | 862.138 | 3850.688 | 4604.957 | 6326.717 | Screen_Top, Screen_Bot, Chic_Depth, Evan_Depth, Burk_Depth and Jasp_Depth are in feet below ground surface. | 1 | 16.9
specific capacity test | 352423 | tracking number |  | DeWitt | 29.1253 | -97.5053 |  | Jasper | 120 | 180 | 0 | 0 | 0 | 1251.16 | Screen_Top, Screen_Bot, Chic_Depth, Evan_Depth, Burk_Depth and Jasp_Depth are in feet below ground surface. | 4 | 5.68
specific capacity test | 352483 | tracking number |  | Brooks | 27.1669 | -98.1497 |  | Evangeline | 505 | 565 | 16.7628 | 1766.3628 | 2290.3778 | 4839.8277 | Screen_Top, Screen_Bot, Chic_Depth, Evan_Depth, Burk_Depth and Jasp_Depth are in feet below ground surface. | 2 | 1.68
specific capacity test | 352510 | tracking number |  | Matagorda | 29.0506 | -95.7881 |  | Chicot | 150 | 205 | 1306.3199 | 4037.89 | 4940.377 | 7403.2071 | Screen_Top, Screen_Bot, Chic_Depth, Evan_Depth, Burk_Depth and Jasp_Depth are in feet below ground surface. | 1 | 301
specific capacity test | 352524 | tracking number |  | Starr | 26.5761 | -98.8381 |  | Jasper | 560 | 620 | 0 | 0 | 0 | 697.184 | Screen_Top, Screen_Bot, Chic_Depth, Evan_Depth, Burk_Depth and Jasp_Depth are in feet below ground surface. | 4 | 0.00699
specific capacity test | 352579 | tracking number |  | Wharton | 29.3642 | -96.4025 |  | Chicot | 312 | 385 | 451.289 | 1688.579 | 2192.468 | 4735.418 | Screen_Top, Screen_Bot, Chic_Depth, Evan_Depth, Burk_Depth and Jasp_Depth are in feet below ground surface. | 1 | 147
specific capacity test | 352776 | tracking number |  | Karnes | 29.0636 | -97.6936 |  | Jasper | 360 | 380 | 0 | 0 | 0 | 664.128 | Screen_Top, Screen_Bot, Chic_Depth, Evan_Depth, Burk_Depth and Jasp_Depth are in feet below ground surface. | 4 | 67.9
specific capacity test | 352780 | tracking number |  | DeWitt | 29.1339 | -97.4222 |  | Jasper | 100 | 120 | 0 | 0 | 0 | 1541.33 | Screen_Top, Screen_Bot, Chic_Depth, Evan_Depth, Burk_Depth and Jasp_Depth are in feet below ground surface. | 4 | 29.6
specific capacity test | 352782 | tracking number |  | Duval | 27.9036 | -98.6083 |  | Jasper | 480 | 540 | 0 | 0 | 0 | 1249.66 | Screen_Top, Screen_Bot, Chic_Depth, Evan_Depth, Burk_Depth and Jasp_Depth are in feet below ground surface. | 4 | 2.77
specific capacity test | 352788 | tracking number |  | Duval | 27.3606 | -98.4122 |  | Evangeline | 220 | 260 | 0 | 1595.79 | 2031.56 | 4090.55 | Screen_Top, Screen_Bot, Chic_Depth, Evan_Depth, Burk_Depth and Jasp_Depth are in feet below ground surface. | 2 | 5.4
specific capacity test | 352932 | tracking number |  | DeWitt | 28.9539 | -97.2089 |  | Evangeline | 140 | 180 | 0 | 1005.3 | 1448.258 | 3744.3481 | Screen_Top, Screen_Bot, Chic_Depth, Evan_Depth, Burk_Depth and Jasp_Depth are in feet below ground surface. | 2 | 4.73
specific capacity test | 353132 | tracking number |  | Victoria | 28.7814 | -97.1039 |  | Chicot | 80 | 100 | 185.682 | 1826.022 | 2232.379 | 4327.0289 | Screen_Top, Screen_Bot, Chic_Depth, Evan_Depth, Burk_Depth and Jasp_Depth are in feet below ground surface. | 1 | 59.7
specific capacity test | 353140 | tracking number |  | DeWitt | 29.1297 | -97.5008 |  | Jasper | 190 | 210 | 0 | 0 | 0 | 1216.9399 | Screen_Top, Screen_Bot, Chic_Depth, Evan_Depth, Burk_Depth and Jasp_Depth are in feet below ground surface. | 4 | 57.4
specific capacity test | 353144 | tracking number |  | Bee | 28.2669 | -97.6525 |  | Chicot | 73 | 93 | 118.605 | 1716.245 | 2195.244 | 4742.6639 | Screen_Top, Screen_Bot, Chic_Depth, Evan_Depth, Burk_Depth and Jasp_Depth are in feet below ground surface. | 1 | 24.7
specific capacity test | 353212 | tracking number |  | DeWitt | 29.0492 | -97.1697 |  | Evangeline | 110 | 120 | 12.7128 | 782.8828 | 1236.3318 | 3475.9019 | Screen_Top, Screen_Bot, Chic_Depth, Evan_Depth, Burk_Depth and Jasp_Depth are in feet below ground surface. | 2 | 90.8
specific capacity test | 353385 | tracking number |  | Aransas | 27.9325 | -97.1444 |  | Chicot | 167 | 187 | 835.432 | 3880.912 | 4564.182 | 6307.932 | Screen_Top, Screen_Bot, Chic_Depth, Evan_Depth, Burk_Depth and Jasp_Depth are in feet below ground surface. | 1 | 6.1
specific capacity test | 353387 | tracking number |  | Aransas | 27.9278 | -97.1408 |  | Chicot | 164 | 184 | 846.115 | 3894.835 | 4594.3099 | 6337.0699 | Screen_Top, Screen_Bot, Chic_Depth, Evan_Depth, Burk_Depth and Jasp_Depth are in feet below ground surface. | 1 | 7.19
specific capacity test | 353396 | tracking number |  | DeWitt | 29.0689 | -97.5972 |  | Jasper | 420 | 480 | 0 | 0 | 0 | 1203.3101 | Screen_Top, Screen_Bot, Chic_Depth, Evan_Depth, Burk_Depth and Jasp_Depth are in feet below ground surface. | 4 | 12 | drawdown actually was water level. So drawdown was revised.
specific capacity test | 353408 | tracking number |  | Colorado | 29.9031 | -96.5494 |  | Burkeville | 225 | 245 | 0 | 152.877 | 318.549 | 1891.7489 | Screen_Top, Screen_Bot, Chic_Depth, Evan_Depth, Burk_Depth and Jasp_Depth are in feet below ground surface. | 3 | 6.56
specific capacity test | 353409 | tracking number |  | Colorado | 29.4419 | -96.5825 |  | Chicot | 190 | 230 | 294.342 | 1092.261 | 1519.445 | 3687.8151 | Screen_Top, Screen_Bot, Chic_Depth, Evan_Depth, Burk_Depth and Jasp_Depth are in feet below ground surface. | 1 | 29.6
specific capacity test | 353481 | tracking number |  | Lavaca | 29.45 | -97.0367 |  | Jasper | 70 | 90 | 0 | 13.4906 | 62.0161 | 1188.8262 | Screen_Top, Screen_Bot, Chic_Depth, Evan_Depth, Burk_Depth and Jasp_Depth are in feet below ground surface. | 4 | 61.5
specific capacity test | 353705 | tracking number |  | Starr | 26.4286 | -98.7386 |  | Jasper | 190 | 200 | 0 | 12.831 | 12.831 | 2100.9011 | Screen_Top, Screen_Bot, Chic_Depth, Evan_Depth, Burk_Depth and Jasp_Depth are in feet below ground surface. | 4 | 17.4 | drawdown actually was water level. So drawdown was revised.
specific capacity test | 353715 | tracking number |  | Hidalgo | 26.5261 | -98.0989 |  | Evangeline | 65 | 90 | 0 | 1275.11 | 1892.654 | 5178.4741 | Screen_Top, Screen_Bot, Chic_Depth, Evan_Depth, Burk_Depth and Jasp_Depth are in feet below ground surface. | 2 | 4.26 | drawdown actually was water level. So drawdown was revised.
specific capacity test | 353717 | tracking number |  | Hidalgo | 26.3978 | -98.1639 |  | Evangeline | 40 | 55 | 0 | 1322.09 | 1988.1169 | 5868.7371 | Screen_Top, Screen_Bot, Chic_Depth, Evan_Depth, Burk_Depth and Jasp_Depth are in feet below ground surface. | 2 | 6.72
specific capacity test | 353718 | tracking number |  | Hidalgo | 26.2878 | -98.2331 |  | Chicot | 85 | 95 | 177.891 | 1689.431 | 2326.4431 | 6762.573 | Screen_Top, Screen_Bot, Chic_Depth, Evan_Depth, Burk_Depth and Jasp_Depth are in feet below ground surface. | 1 | 16.8
specific capacity test | 353720 | tracking number |  | Hidalgo | 26.4567 | -98.2556 |  | Evangeline | 170 | 190 | 0 | 824.735 | 1397.189 | 5734.0591 | Screen_Top, Screen_Bot, Chic_Depth, Evan_Depth, Burk_Depth and Jasp_Depth are in feet below ground surface. | 2 | 1.66
specific capacity test | 353724 | tracking number |  | Hidalgo | 26.2822 | -98.3072 |  | Chicot | 60 | 65 | 194.649 | 1552.939 | 2185.176 | 6841.676 | Screen_Top, Screen_Bot, Chic_Depth, Evan_Depth, Burk_Depth and Jasp_Depth are in feet below ground surface. | 1 | 180 | drawdown actually was water level. So drawdown was revised.
specific capacity test | 353728 | tracking number |  | Hidalgo | 26.6494 | -98.3567 |  | Evangeline | 65 | 90 | 0 | 505.804 | 1000.995 | 5218.6649 | Screen_Top, Screen_Bot, Chic_Depth, Evan_Depth, Burk_Depth and Jasp_Depth are in feet below ground surface. | 2 | 2.77
specific capacity test | 354144 | tracking number |  | Lavaca | 29.4781 | -96.7994 |  | Evangeline | 175 | 185 | 0 | 523.708 | 944.752 | 1949.962 | Screen_Top, Screen_Bot, Chic_Depth, Evan_Depth, Burk_Depth and Jasp_Depth are in feet below ground surface. | 2 | 90.8
specific capacity test | 354152 | tracking number |  | Victoria | 28.8747 | -97.2775 |  | Evangeline | 114 | 134 | 0 | 907.132 | 1387.688 | 3814.428 | Screen_Top, Screen_Bot, Chic_Depth, Evan_Depth, Burk_Depth and Jasp_Depth are in feet below ground surface. | 2 | 18
specific capacity test | 354191 | tracking number |  | Hidalgo | 26.1533 | -98.1242 |  | Chicot | 28 | 38 | 601.62 | 2658.0699 | 3375.824 | 7274.084 | Screen_Top, Screen_Bot, Chic_Depth, Evan_Depth, Burk_Depth and Jasp_Depth are in feet below ground surface. | 1 | 0.833
specific capacity test | 354193 | tracking number |  | Hidalgo | 26.1664 | -98.1244 |  | Chicot | 24 | 34 | 583.05 | 2605.7399 | 3317.3139 | 7218.9638 | Screen_Top, Screen_Bot, Chic_Depth, Evan_Depth, Burk_Depth and Jasp_Depth are in feet below ground surface. | 1 | 1.13
specific capacity test | 354308 | tracking number |  | DeWitt | 29.1369 | -97.175 |  | Evangeline | 180 | 200 | 6.339 | 492.201 | 788.428 | 2875.188 | Screen_Top, Screen_Bot, Chic_Depth, Evan_Depth, Burk_Depth and Jasp_Depth are in feet below ground surface. | 2 | 94.1
specific capacity test | 354329 | tracking number |  | DeWitt | 28.9525 | -97.4106 |  | Evangeline | 155 | 175 | 0 | 524.732 | 952.299 | 3145.8891 | Screen_Top, Screen_Bot, Chic_Depth, Evan_Depth, Burk_Depth and Jasp_Depth are in feet below ground surface. | 2 | 93.1
specific capacity test | 354381 | tracking number |  | Wharton | 29.4056 | -96.0081 |  | Chicot | 108 | 118 | 616.715 | 2168.605 | 2701.889 | 5248.899 | Screen_Top, Screen_Bot, Chic_Depth, Evan_Depth, Burk_Depth and Jasp_Depth are in feet below ground surface. | 1 | 1210
specific capacity test | 354394 | tracking number |  | DeWitt | 29.0753 | -97.5828 |  | Jasper | 440 | 480 | 0 | 0 | 0 | 1231.8199 | Screen_Top, Screen_Bot, Chic_Depth, Evan_Depth, Burk_Depth and Jasp_Depth are in feet below ground surface. | 4 | 24.4 | drawdown actually was water level. So drawdown was revised.
specific capacity test | 354427 | tracking number |  | Victoria | 28.8178 | -97.0619 |  | Chicot | 120 | 130 | 214.227 | 1882.757 | 2264.846 | 4387.326 | Screen_Top, Screen_Bot, Chic_Depth, Evan_Depth, Burk_Depth and Jasp_Depth are in feet below ground surface. | 1 | 123
specific capacity test | 354461 | tracking number |  | Jim Wells | 27.7522 | -98.1997 |  | Evangeline | 520 | 560 | 70.4577 | 1641.5276 | 2095.4387 | 3740.8387 | Screen_Top, Screen_Bot, Chic_Depth, Evan_Depth, Burk_Depth and Jasp_Depth are in feet below ground surface. | 2 | 0.666
specific capacity test | 354547 | tracking number |  | Goliad | 28.8317 | -97.4725 |  | Evangeline | 300 | 320 | 0 | 466.74 | 950.868 | 3482.6981 | Screen_Top, Screen_Bot, Chic_Depth, Evan_Depth, Burk_Depth and Jasp_Depth are in feet below ground surface. | 2 | 124
specific capacity test | 354604 | tracking number |  | Hidalgo | 26.2597 | -98.3353 |  | Evangeline | 275 | 295 | 198.072 | 1507.112 | 2136.524 | 6836.0738 | Screen_Top, Screen_Bot, Chic_Depth, Evan_Depth, Burk_Depth and Jasp_Depth are in feet below ground surface. | 2 | 3.48
specific capacity test | 354643 | tracking number |  | Hidalgo | 26.3303 | -98.4375 |  | Evangeline | 250 | 285 | 0 | 547.484 | 1067.293 | 5580.3629 | Screen_Top, Screen_Bot, Chic_Depth, Evan_Depth, Burk_Depth and Jasp_Depth are in feet below ground surface. | 2 | 0.951
specific capacity test | 354664 | tracking number |  | DeWitt | 29.3319 | -97.2239 |  | Jasper | 160 | 220 | 0 | 0 | 0 | 1255.86 | Screen_Top, Screen_Bot, Chic_Depth, Evan_Depth, Burk_Depth and Jasp_Depth are in feet below ground surface. | 4 | 26.2
specific capacity test | 354672 | tracking number |  | Wharton | 29.2908 | -95.98 |  | Chicot | 92 | 102 | 725.44 | 2657.7401 | 3284.6 | 5306.2601 | Screen_Top, Screen_Bot, Chic_Depth, Evan_Depth, Burk_Depth and Jasp_Depth are in feet below ground surface. | 1 | 1380
specific capacity test | 354709 | tracking number |  | Duval | 27.8094 | -98.2803 |  | Evangeline | 320 | 360 | 0 | 979.472 | 1467.356 | 3251.256 | Screen_Top, Screen_Bot, Chic_Depth, Evan_Depth, Burk_Depth and Jasp_Depth are in feet below ground surface. | 2 | 3.21 | drawdown actually was water level. So drawdown was revised.
specific capacity test | 354735 | tracking number |  | Lavaca | 29.3275 | -97.1675 |  | Jasper | 520 | 600 | 0 | 0 | 43.6219 | 1629.3519 | Screen_Top, Screen_Bot, Chic_Depth, Evan_Depth, Burk_Depth and Jasp_Depth are in feet below ground surface. | 4 | 15.5
specific capacity test | 354822 | tracking number |  | DeWitt | 28.9772 | -97.4694 |  | Evangeline | 140 | 160 | 0 | 168.574 | 447.513 | 2624.2029 | Screen_Top, Screen_Bot, Chic_Depth, Evan_Depth, Burk_Depth and Jasp_Depth are in feet below ground surface. | 2 | 8.18
specific capacity test | 354947 | tracking number |  | Aransas | 28.005 | -97.0814 |  | Chicot | 146 | 166 | 845.479 | 4158.2991 | 4681.2451 | 6507.985 | Screen_Top, Screen_Bot, Chic_Depth, Evan_Depth, Burk_Depth and Jasp_Depth are in feet below ground surface. | 1 | 8.19 | drawdown actually was water level. So drawdown was revised.
specific capacity test | 355087 | tracking number |  | Lavaca | 29.3339 | -97.1322 |  | Jasper | 215 | 235 | 0 | 33.8641 | 106.3131 | 1808.5331 | Screen_Top, Screen_Bot, Chic_Depth, Evan_Depth, Burk_Depth and Jasp_Depth are in feet below ground surface. | 4 | 61.5
specific capacity test | 355094 | tracking number |  | Colorado | 29.5667 | -96.5883 |  | Chicot | 140 | 150 | 228.477 | 721.286 | 1164.653 | 3206.003 | Screen_Top, Screen_Bot, Chic_Depth, Evan_Depth, Burk_Depth and Jasp_Depth are in feet below ground surface. | 1 | 188
specific capacity test | 355116 | tracking number |  | Victoria | 28.8975 | -97.0597 |  | Chicot | 50 | 70 | 143.63 | 1666.01 | 2057.179 | 4249.929 | Screen_Top, Screen_Bot, Chic_Depth, Evan_Depth, Burk_Depth and Jasp_Depth are in feet below ground surface. | 1 | 33.1
specific capacity test | 355120 | tracking number |  | Victoria | 28.8439 | -96.9019 |  | Chicot | 115 | 135 | 530.938 | 2187.308 | 2595.207 | 4301.107 | Screen_Top, Screen_Bot, Chic_Depth, Evan_Depth, Burk_Depth and Jasp_Depth are in feet below ground surface. | 1 | 127
specific capacity test | 355125 | tracking number |  | DeWitt | 29.1331 | -97.5256 |  | Jasper | 200 | 260 | 0 | 0 | 0 | 1028.75 | Screen_Top, Screen_Bot, Chic_Depth, Evan_Depth, Burk_Depth and Jasp_Depth are in feet below ground surface. | 4 | 4.28
specific capacity test | 355171 | tracking number |  | Karnes | 28.9506 | -97.8139 |  | Jasper | 165 | 185 | 0 | 0 | 0 | 758.668 | Screen_Top, Screen_Bot, Chic_Depth, Evan_Depth, Burk_Depth and Jasp_Depth are in feet below ground surface. | 4 | 30.1
specific capacity test | 355174 | tracking number |  | Karnes | 28.9567 | -97.8067 |  | Jasper | 180 | 200 | 0 | 0 | 0 | 757.62 | Screen_Top, Screen_Bot, Chic_Depth, Evan_Depth, Burk_Depth and Jasp_Depth are in feet below ground surface. | 4 | 9.66
specific capacity test | 355175 | tracking number |  | Bee | 28.5525 | -97.795 |  | Evangeline | 94 | 114 | 0 | 122.537 | 626.313 | 2922.4031 | Screen_Top, Screen_Bot, Chic_Depth, Evan_Depth, Burk_Depth and Jasp_Depth are in feet below ground surface. | 2 | 30.1
specific capacity test | 355177 | tracking number |  | Karnes | 28.9014 | -97.9869 |  | Jasper | 295 | 315 | 0 | 0 | 0 | 359.099 | Screen_Top, Screen_Bot, Chic_Depth, Evan_Depth, Burk_Depth and Jasp_Depth are in feet below ground surface. | 4 | 17.5
specific capacity test | 355180 | tracking number |  | Karnes | 28.8569 | -97.9908 |  | Jasper | 265 | 285 | 0 | 0 | 0 | 575.843 | Screen_Top, Screen_Bot, Chic_Depth, Evan_Depth, Burk_Depth and Jasp_Depth are in feet below ground surface. | 4 | 7.01
specific capacity test | 355189 | tracking number |  | Karnes | 28.8217 | -97.9853 |  | Jasper | 440 | 470 | 0 | 0 | 0 | 841.092 | Screen_Top, Screen_Bot, Chic_Depth, Evan_Depth, Burk_Depth and Jasp_Depth are in feet below ground surface. | 4 | 0.855
specific capacity test | 355191 | tracking number |  | Karnes | 29.0386 | -97.7353 |  | Jasper | 205 | 225 | 0 | 0 | 0 | 593.078 | Screen_Top, Screen_Bot, Chic_Depth, Evan_Depth, Burk_Depth and Jasp_Depth are in feet below ground surface. | 4 | 22.3
specific capacity test | 355193 | tracking number |  | Karnes | 28.8939 | -97.8317 |  | Jasper | 360 | 400 | 0 | 0 | 0 | 1073.05 | Screen_Top, Screen_Bot, Chic_Depth, Evan_Depth, Burk_Depth and Jasp_Depth are in feet below ground surface. | 4 | 2.63
specific capacity test | 355194 | tracking number |  | Karnes | 28.9508 | -97.8839 |  | Jasper | 300 | 350 | 0 | 0 | 0 | 359.352 | Screen_Top, Screen_Bot, Chic_Depth, Evan_Depth, Burk_Depth and Jasp_Depth are in feet below ground surface. | 4 | 6.6
specific capacity test | 355566 | tracking number |  | Duval | 27.2933 | -98.4594 |  | Evangeline | 240 | 250 | 0 | 1202.29 | 1664.291 | 4241.1512 | Screen_Top, Screen_Bot, Chic_Depth, Evan_Depth, Burk_Depth and Jasp_Depth are in feet below ground surface. | 2 | 20.2
specific capacity test | 355727 | tracking number |  | DeWitt | 28.9172 | -97.6156 |  | Jasper | 120 | 140 | 0 | 0 | 8.1128 | 2114.8127 | Screen_Top, Screen_Bot, Chic_Depth, Evan_Depth, Burk_Depth and Jasp_Depth are in feet below ground surface. | 4 | 77.7
specific capacity test | 355730 | tracking number |  | DeWitt | 28.9175 | -97.6131 |  | Jasper | 135 | 155 | 0 | 0 | 12.5841 | 2123.0541 | Screen_Top, Screen_Bot, Chic_Depth, Evan_Depth, Burk_Depth and Jasp_Depth are in feet below ground surface. | 4 | 85.9
specific capacity test | 355732 | tracking number |  | DeWitt | 29.1061 | -97.5569 |  | Jasper | 350 | 370 | 0 | 0 | 0 | 1158.21 | Screen_Top, Screen_Bot, Chic_Depth, Evan_Depth, Burk_Depth and Jasp_Depth are in feet below ground surface. | 4 | 127
specific capacity test | 355734 | tracking number |  | DeWitt | 29.15 | -97.5089 |  | Jasper | 260 | 280 | 0 | 0 | 0 | 896.122 | Screen_Top, Screen_Bot, Chic_Depth, Evan_Depth, Burk_Depth and Jasp_Depth are in feet below ground surface. | 4 | 77.7
specific capacity test | 355949 | tracking number |  | Victoria | 29.0286 | -96.8883 |  | Chicot | 140 | 150 | 309.048 | 1531.0981 | 1955.32 | 3795.3701 | Screen_Top, Screen_Bot, Chic_Depth, Evan_Depth, Burk_Depth and Jasp_Depth are in feet below ground surface. | 1 | 238
specific capacity test | 356114 | tracking number |  | DeWitt | 29.1658 | -97.2906 |  | Jasper | 260 | 300 | 0 | 0 | 15.1811 | 1986.371 | Screen_Top, Screen_Bot, Chic_Depth, Evan_Depth, Burk_Depth and Jasp_Depth are in feet below ground surface. | 4 | 9.89
specific capacity test | 356284 | tracking number |  | Cameron | 26.1625 | -97.7625 |  | Chicot | 40 | 55 | 1418.01 | 4426.9299 | 5298.0859 | 7545.366 | Screen_Top, Screen_Bot, Chic_Depth, Evan_Depth, Burk_Depth and Jasp_Depth are in feet below ground surface. | 1 | 254
specific capacity test | 356387 | tracking number |  | DeWitt | 28.9856 | -97.3456 |  | Evangeline | 240 | 260 | 0 | 525.944 | 922.229 | 3132.789 | Screen_Top, Screen_Bot, Chic_Depth, Evan_Depth, Burk_Depth and Jasp_Depth are in feet below ground surface. | 2 | 5.98
specific capacity test | 356520 | tracking number |  | Victoria | 28.8639 | -97.1183 |  | Evangeline | 200 | 220 | 28.2397 | 1600.0596 | 1978.4466 | 4240.2967 | Screen_Top, Screen_Bot, Chic_Depth, Evan_Depth, Burk_Depth and Jasp_Depth are in feet below ground surface. | 2 | 75.9
specific capacity test | 356525 | tracking number |  | Bee | 28.4567 | -97.7028 |  | Evangeline | 150 | 210 | 0 | 718.096 | 1239.864 | 3810.4541 | Screen_Top, Screen_Bot, Chic_Depth, Evan_Depth, Burk_Depth and Jasp_Depth are in feet below ground surface. | 2 | 31.8
specific capacity test | 356707 | tracking number |  | Lavaca | 29.4436 | -97.0536 |  | Jasper | 120 | 140 | 0 | 0 | 21.3091 | 1167.759 | Screen_Top, Screen_Bot, Chic_Depth, Evan_Depth, Burk_Depth and Jasp_Depth are in feet below ground surface. | 4 | 61.5
specific capacity test | 356785 | tracking number |  | Bee | 28.4039 | -97.7731 |  | Evangeline | 75 | 225 | 0 | 761.479 | 1258.702 | 3662.2921 | Screen_Top, Screen_Bot, Chic_Depth, Evan_Depth, Burk_Depth and Jasp_Depth are in feet below ground surface. | 2 | 1.17
specific capacity test | 356825 | tracking number |  | Jim Wells | 27.7833 | -98.0336 |  | Evangeline | 445 | 485 | 218.307 | 1923.317 | 2340.768 | 4210.5781 | Screen_Top, Screen_Bot, Chic_Depth, Evan_Depth, Burk_Depth and Jasp_Depth are in feet below ground surface. | 2 | 1.18
specific capacity test | 356826 | tracking number |  | Jim Wells | 27.9336 | -98.0833 |  | Evangeline | 312 | 322 | 49.4542 | 1341.7942 | 1827.0932 | 4021.1132 | Screen_Top, Screen_Bot, Chic_Depth, Evan_Depth, Burk_Depth and Jasp_Depth are in feet below ground surface. | 2 | 3.99
specific capacity test | 356920 | tracking number |  | Lavaca | 29.5417 | -96.9383 |  | Burkeville | 120 | 140 | 0 | 115.695 | 314.606 | 1189.442 | Screen_Top, Screen_Bot, Chic_Depth, Evan_Depth, Burk_Depth and Jasp_Depth are in feet below ground surface. | 3 | 35.1
specific capacity test | 356921 | tracking number |  | Fayette | 29.6333 | -96.9867 |  | Jasper | 186 | 206 | 0 | 0 | 24.7119 | 738.1829 | Screen_Top, Screen_Bot, Chic_Depth, Evan_Depth, Burk_Depth and Jasp_Depth are in feet below ground surface. | 4 | 519
specific capacity test | 356929 | tracking number |  | Goliad | 28.8297 | -97.5369 |  | Evangeline | 220 | 240 | 0 | 281.721 | 610.55 | 3230.3701 | Screen_Top, Screen_Bot, Chic_Depth, Evan_Depth, Burk_Depth and Jasp_Depth are in feet below ground surface. | 2 | 1.5
specific capacity test | 356930 | tracking number |  | Goliad | 28.83 | -97.5369 |  | Evangeline | 220 | 260 | 0 | 281.721 | 610.55 | 3230.3701 | Screen_Top, Screen_Bot, Chic_Depth, Evan_Depth, Burk_Depth and Jasp_Depth are in feet below ground surface. | 2 | 2.7
specific capacity test | 356931 | tracking number |  | Victoria | 28.9447 | -97.0942 |  | Evangeline | 130 | 150 | 77.1252 | 1399.9952 | 1826.3872 | 4043.2373 | Screen_Top, Screen_Bot, Chic_Depth, Evan_Depth, Burk_Depth and Jasp_Depth are in feet below ground surface. | 2 | 11.3
specific capacity test | 356932 | tracking number |  | Victoria | 28.9378 | -97.0119 |  | Chicot | 180 | 200 | 235.956 | 1612.936 | 2032.096 | 4055.496 | Screen_Top, Screen_Bot, Chic_Depth, Evan_Depth, Burk_Depth and Jasp_Depth are in feet below ground surface. | 1 | 43.7
specific capacity test | 357004 | tracking number |  | DeWitt | 29.1431 | -97.4661 |  | Jasper | 340 | 400 | 0 | 0 | 0 | 1254.6 | Screen_Top, Screen_Bot, Chic_Depth, Evan_Depth, Burk_Depth and Jasp_Depth are in feet below ground surface. | 4 | 6.18
specific capacity test | 357233 | tracking number |  | DeWitt | 29.1064 | -97.4408 |  | Jasper | 240 | 300 | 0 | 0 | 0 | 1743.45 | Screen_Top, Screen_Bot, Chic_Depth, Evan_Depth, Burk_Depth and Jasp_Depth are in feet below ground surface. | 4 | 5.78
specific capacity test | 357251 | tracking number |  | Matagorda | 29.0372 | -95.7914 |  | Chicot | 388 | 398 | 1312.76 | 4056.6599 | 4965.9819 | 7484.1919 | Screen_Top, Screen_Bot, Chic_Depth, Evan_Depth, Burk_Depth and Jasp_Depth are in feet below ground surface. | 1 | 813
specific capacity test | 357335 | tracking number |  | Bee | 28.3706 | -97.8078 |  | Evangeline | 180 | 220 | 5.304 | 886.01 | 1369.578 | 3642.9381 | Screen_Top, Screen_Bot, Chic_Depth, Evan_Depth, Burk_Depth and Jasp_Depth are in feet below ground surface. | 2 | 8.21
specific capacity test | 357428 | tracking number |  | Fayette | 29.6456 | -96.9203 |  | Jasper | 160 | 170 | 0 | 37.0603 | 127.0311 | 946.5721 | Screen_Top, Screen_Bot, Chic_Depth, Evan_Depth, Burk_Depth and Jasp_Depth are in feet below ground surface. | 4 | 255
specific capacity test | 357456 | tracking number |  | Victoria | 28.7247 | -97.0511 |  | Chicot | 80 | 90 | 380.793 | 2103.123 | 2501.287 | 4503.9769 | Screen_Top, Screen_Bot, Chic_Depth, Evan_Depth, Burk_Depth and Jasp_Depth are in feet below ground surface. | 1 | 43.7
specific capacity test | 357462 | tracking number |  | Victoria | 28.9253 | -97.0425 |  | Chicot | 150 | 170 | 177.229 | 1596.329 | 2007.243 | 4124.9329 | Screen_Top, Screen_Bot, Chic_Depth, Evan_Depth, Burk_Depth and Jasp_Depth are in feet below ground surface. | 1 | 86.8
specific capacity test | 357525 | tracking number |  | Victoria | 28.9 | -96.9928 |  | Chicot | 45 | 65 | 313.293 | 1805.203 | 2210.659 | 4153.229 | Screen_Top, Screen_Bot, Chic_Depth, Evan_Depth, Burk_Depth and Jasp_Depth are in feet below ground surface. | 1 | 6.84
specific capacity test | 357545 | tracking number |  | Jackson | 29.1175 | -96.7236 |  | Chicot | 115 | 155 | 394.8 | 1621.64 | 2092.55 | 4036.73 | Screen_Top, Screen_Bot, Chic_Depth, Evan_Depth, Burk_Depth and Jasp_Depth are in feet below ground surface. | 1 | 3.42
specific capacity test | 357550 | tracking number |  | Jackson | 29.1219 | -96.7194 |  | Chicot | 140 | 160 | 392.945 | 1614.345 | 2086.814 | 4041.3541 | Screen_Top, Screen_Bot, Chic_Depth, Evan_Depth, Burk_Depth and Jasp_Depth are in feet below ground surface. | 1 | 8.3
specific capacity test | 357552 | tracking number |  | Victoria | 28.9447 | -96.8311 |  | Chicot | 60 | 80 | 474.697 | 1921.377 | 2364.325 | 4026.3451 | Screen_Top, Screen_Bot, Chic_Depth, Evan_Depth, Burk_Depth and Jasp_Depth are in feet below ground surface. | 1 | 10.5
specific capacity test | 357559 | tracking number |  | Goliad | 28.4956 | -97.4764 |  | Evangeline | 225 | 255 | 0 | 1512.02 | 2007.259 | 4717.9189 | Screen_Top, Screen_Bot, Chic_Depth, Evan_Depth, Burk_Depth and Jasp_Depth are in feet below ground surface. | 2 | 1.27
specific capacity test | 357577 | tracking number |  | Karnes | 28.93 | -97.79 |  | Jasper | 650 | 850 | 0 | 0 | 0 | 1078.39 | Screen_Top, Screen_Bot, Chic_Depth, Evan_Depth, Burk_Depth and Jasp_Depth are in feet below ground surface. | 4 | 1.18
specific capacity test | 357641 | tracking number |  | Starr | 26.64 | -98.5156 |  | Burkeville | 360 | 440 | 0 | 143.661 | 519.348 | 4465.298 | Screen_Top, Screen_Bot, Chic_Depth, Evan_Depth, Burk_Depth and Jasp_Depth are in feet below ground surface. | 3 | 0.647
specific capacity test | 357729 | tracking number |  | Karnes | 28.8667 | -97.7494 |  | Jasper | 180 | 200 | 0 | 0 | 0 | 1791.0601 | Screen_Top, Screen_Bot, Chic_Depth, Evan_Depth, Burk_Depth and Jasp_Depth are in feet below ground surface. | 4 | 159
specific capacity test | 357743 | tracking number |  | Karnes | 28.8964 | -97.7836 |  | Jasper | 340 | 360 | 0 | 0 | 0 | 1372.75 | Screen_Top, Screen_Bot, Chic_Depth, Evan_Depth, Burk_Depth and Jasp_Depth are in feet below ground surface. | 4 | 141
specific capacity test | 357820 | tracking number |  | Starr | 26.675 | -98.8772 |  | Jasper | 120 | 200 | 0 | 0 | 0 | 391.958 | Screen_Top, Screen_Bot, Chic_Depth, Evan_Depth, Burk_Depth and Jasp_Depth are in feet below ground surface. | 4 | 1.35
specific capacity test | 357901 | tracking number |  | Aransas | 27.9292 | -97.1453 |  | Chicot | 157 | 177 | 837.046 | 3874.286 | 4565.984 | 6307.824 | Screen_Top, Screen_Bot, Chic_Depth, Evan_Depth, Burk_Depth and Jasp_Depth are in feet below ground surface. | 1 | 3.44
specific capacity test | 357913 | tracking number |  | Matagorda | 29.1094 | -95.9786 |  | Chicot | 105 | 185 | 930.046 | 3254.6461 | 3836.2491 | 5886.629 | Screen_Top, Screen_Bot, Chic_Depth, Evan_Depth, Burk_Depth and Jasp_Depth are in feet below ground surface. | 1 | 76.8
specific capacity test | 358034 | tracking number |  | Goliad | 28.8072 | -97.3294 |  | Evangeline | 190 | 230 | 0 | 785.807 | 1312.372 | 3808.562 | Screen_Top, Screen_Bot, Chic_Depth, Evan_Depth, Burk_Depth and Jasp_Depth are in feet below ground surface. | 2 | 4.2
specific capacity test | 358045 | tracking number |  | Starr | 26.3722 | -98.6947 |  | Jasper | 190 | 210 | 0 | 36.0372 | 36.0372 | 2739.5672 | Screen_Top, Screen_Bot, Chic_Depth, Evan_Depth, Burk_Depth and Jasp_Depth are in feet below ground surface. | 4 | 0.423 | drawdown actually was water level. So drawdown was revised.
specific capacity test | 358125 | tracking number |  | Nueces | 27.6581 | -97.3508 |  | Chicot | 195 | 215 | 857.013 | 3566.6031 | 4131.5181 | 5819.1681 | Screen_Top, Screen_Bot, Chic_Depth, Evan_Depth, Burk_Depth and Jasp_Depth are in feet below ground surface. | 1 | 10.8
specific capacity test | 358267 | tracking number |  | Fayette | 30.05 | -96.6333 |  | Jasper | 378 | 388 | 0 | 0 | 0 | 803.209 | Screen_Top, Screen_Bot, Chic_Depth, Evan_Depth, Burk_Depth and Jasp_Depth are in feet below ground surface. | 4 | 62.2
specific capacity test | 358366 | tracking number |  | Colorado | 29.6056 | -96.7969 |  | Evangeline | 150 | 170 | 0 | 182.647 | 547.626 | 1667.116 | Screen_Top, Screen_Bot, Chic_Depth, Evan_Depth, Burk_Depth and Jasp_Depth are in feet below ground surface. | 2 | 45.4
specific capacity test | 358393 | tracking number |  | Nueces | 27.6611 | -97.3531 |  | Chicot | 254 | 294 | 851.169 | 3552.449 | 4115.0551 | 5800.1151 | Screen_Top, Screen_Bot, Chic_Depth, Evan_Depth, Burk_Depth and Jasp_Depth are in feet below ground surface. | 1 | 10.7
specific capacity test | 358395 | tracking number |  | Nueces | 27.6614 | -97.3531 |  | Chicot | 252 | 292 | 851.169 | 3552.449 | 4115.0551 | 5800.1151 | Screen_Top, Screen_Bot, Chic_Depth, Evan_Depth, Burk_Depth and Jasp_Depth are in feet below ground surface. | 1 | 14.4
specific capacity test | 358397 | tracking number |  | Nueces | 27.6589 | -97.355 |  | Chicot | 254 | 294 | 851.914 | 3551.7141 | 4112.9631 | 5799.7531 | Screen_Top, Screen_Bot, Chic_Depth, Evan_Depth, Burk_Depth and Jasp_Depth are in feet below ground surface. | 1 | 14.4
specific capacity test | 358405 | tracking number |  | DeWitt | 29.125 | -97.4139 |  | Jasper | 340 | 400 | 0 | 0 | 0 | 1655.78 | Screen_Top, Screen_Bot, Chic_Depth, Evan_Depth, Burk_Depth and Jasp_Depth are in feet below ground surface. | 4 | 2.34
specific capacity test | 358406 | tracking number |  | Goliad | 28.8494 | -97.3778 |  | Evangeline | 100 | 140 | 0 | 653.733 | 1180.9449 | 3629.015 | Screen_Top, Screen_Bot, Chic_Depth, Evan_Depth, Burk_Depth and Jasp_Depth are in feet below ground surface. | 2 | 64.2 | drawdown actually was water level. So drawdown was revised.
specific capacity test | 358504 | tracking number |  | Nueces | 27.6661 | -97.2992 |  | Chicot | 57 | 77 | 930.672 | 3767.0321 | 4391.3071 | 6070.5571 | Screen_Top, Screen_Bot, Chic_Depth, Evan_Depth, Burk_Depth and Jasp_Depth are in feet below ground surface. | 1 | 15.1 | drawdown actually was water level. So drawdown was revised.
specific capacity test | 358505 | tracking number |  | Nueces | 27.6644 | -97.3025 |  | Chicot | 57 | 77 | 924.51 | 3751.96 | 4370.5599 | 6050.71 | Screen_Top, Screen_Bot, Chic_Depth, Evan_Depth, Burk_Depth and Jasp_Depth are in feet below ground surface. | 1 | 22.1 | drawdown actually was water level. So drawdown was revised.
specific capacity test | 358529 | tracking number |  | Jim Wells | 27.7922 | -98.2206 |  | Evangeline | 440 | 480 | 0 | 1383.1 | 1873.652 | 3582.442 | Screen_Top, Screen_Bot, Chic_Depth, Evan_Depth, Burk_Depth and Jasp_Depth are in feet below ground surface. | 2 | 1.37 | drawdown actually was water level. So drawdown was revised.
specific capacity test | 358534 | tracking number |  | Duval | 27.6861 | -98.6625 |  | Jasper | 360 | 380 | 0 | 0 | 0 | 1701.26 | Screen_Top, Screen_Bot, Chic_Depth, Evan_Depth, Burk_Depth and Jasp_Depth are in feet below ground surface. | 4 | 0.713 | drawdown actually was water level. So drawdown was revised.
specific capacity test | 358654 | tracking number |  | Bee | 28.6039 | -97.8656 |  | Burkeville | 167 | 207 | 0 | 8.0784 | 375.5094 | 2250.8594 | Screen_Top, Screen_Bot, Chic_Depth, Evan_Depth, Burk_Depth and Jasp_Depth are in feet below ground surface. | 3 | 15
specific capacity test | 358679 | tracking number |  | Starr | 26.7072 | -98.3919 |  | Evangeline | 90 | 110 | 0 | 550.904 | 1054.069 | 5359.6789 | Screen_Top, Screen_Bot, Chic_Depth, Evan_Depth, Burk_Depth and Jasp_Depth are in feet below ground surface. | 2 | 2.19 | drawdown actually was water level. So drawdown was revised.
specific capacity test | 358681 | tracking number |  | Starr | 26.5683 | -98.5917 |  | Jasper | 280 | 320 | 0 | 183.2 | 214.9982 | 3654.3881 | Screen_Top, Screen_Bot, Chic_Depth, Evan_Depth, Burk_Depth and Jasp_Depth are in feet below ground surface. | 4 | 3.39 | drawdown actually was water level. So drawdown was revised.
specific capacity test | 358682 | tracking number |  | Hidalgo | 26.2256 | -98.2567 |  | Chicot | 280 | 300 | 358.534 | 2020.634 | 2668.749 | 7244.7289 | Screen_Top, Screen_Bot, Chic_Depth, Evan_Depth, Burk_Depth and Jasp_Depth are in feet below ground surface. | 1 | 3.83
specific capacity test | 358684 | tracking number |  | Hidalgo | 26.2383 | -98.285 |  | Chicot | 65 | 70 | 329.752 | 1911.392 | 2560.113 | 7209.843 | Screen_Top, Screen_Bot, Chic_Depth, Evan_Depth, Burk_Depth and Jasp_Depth are in feet below ground surface. | 1 | 48
specific capacity test | 358685 | tracking number |  | Hidalgo | 26.1453 | -97.9522 |  | Chicot | 220 | 225 | 1036.08 | 3558.4598 | 4471.5178 | 7307.9478 | Screen_Top, Screen_Bot, Chic_Depth, Evan_Depth, Burk_Depth and Jasp_Depth are in feet below ground surface. | 1 | 17.6
specific capacity test | 358724 | tracking number |  | Starr | 26.7056 | -98.52 |  | Burkeville | 400 | 440 | 0 | 133.108 | 510.677 | 4527.4771 | Screen_Top, Screen_Bot, Chic_Depth, Evan_Depth, Burk_Depth and Jasp_Depth are in feet below ground surface. | 3 | 0.777
specific capacity test | 358754 | tracking number |  | Matagorda | 29.1831 | -95.9072 |  | Chicot | 80 | 90 | 924.646 | 3209.156 | 3838.503 | 6055.6031 | Screen_Top, Screen_Bot, Chic_Depth, Evan_Depth, Burk_Depth and Jasp_Depth are in feet below ground surface. | 1 | 58.2
specific capacity test | 358759 | tracking number |  | Karnes | 28.9333 | -97.8353 |  | Jasper | 400 | 480 | 0 | 0 | 0 | 754.158 | Screen_Top, Screen_Bot, Chic_Depth, Evan_Depth, Burk_Depth and Jasp_Depth are in feet below ground surface. | 4 | 9.27
specific capacity test | 358778 | tracking number |  | Karnes | 28.7014 | -97.8344 |  | Jasper | 237 | 277 | 0 | 0 | 40.0194 | 2048.5194 | Screen_Top, Screen_Bot, Chic_Depth, Evan_Depth, Burk_Depth and Jasp_Depth are in feet below ground surface. | 4 | 5.04
specific capacity test | 358783 | tracking number |  | Karnes | 28.8503 | -97.9517 |  | Jasper | 450 | 540 | 0 | 0 | 0 | 804.204 | Screen_Top, Screen_Bot, Chic_Depth, Evan_Depth, Burk_Depth and Jasp_Depth are in feet below ground surface. | 4 | 2.11
specific capacity test | 358809 | tracking number |  | Kleberg | 27.3111 | -97.4842 |  | Evangeline | 1176 | 1236 | 1114.13 | 4220.8199 | 4895.5029 | 6720.0729 | Screen_Top, Screen_Bot, Chic_Depth, Evan_Depth, Burk_Depth and Jasp_Depth are in feet below ground surface. | 2 | 6.51
specific capacity test | 358842 | tracking number |  | Fayette | 29.6467 | -96.9192 |  | Jasper | 160 | 180 | 0 | 37.458 | 127.5218 | 947.8878 | Screen_Top, Screen_Bot, Chic_Depth, Evan_Depth, Burk_Depth and Jasp_Depth are in feet below ground surface. | 4 | 429
specific capacity test | 358843 | tracking number |  | Colorado | 29.7228 | -96.7669 |  | Burkeville | 86 | 102 | 0 | 68.169 | 207.749 | 1473.109 | Screen_Top, Screen_Bot, Chic_Depth, Evan_Depth, Burk_Depth and Jasp_Depth are in feet below ground surface. | 3 | 35.3
specific capacity test | 358845 | tracking number |  | Lavaca | 29.5892 | -96.9842 |  | Jasper | 183 | 194 | 0 | 0 | 71.3923 | 823.8673 | Screen_Top, Screen_Bot, Chic_Depth, Evan_Depth, Burk_Depth and Jasp_Depth are in feet below ground surface. | 4 | 195
specific capacity test | 358891 | tracking number |  | DeWitt | 28.9825 | -97.2906 |  | Evangeline | 200 | 220 | 0 | 665.027 | 1087.866 | 3353.946 | Screen_Top, Screen_Bot, Chic_Depth, Evan_Depth, Burk_Depth and Jasp_Depth are in feet below ground surface. | 2 | 127
specific capacity test | 358895 | tracking number |  | DeWitt | 28.9828 | -97.2906 |  | Evangeline | 120 | 140 | 0 | 665.027 | 1087.866 | 3353.946 | Screen_Top, Screen_Bot, Chic_Depth, Evan_Depth, Burk_Depth and Jasp_Depth are in feet below ground surface. | 2 | 86.8
specific capacity test | 358910 | tracking number |  | Colorado | 29.6936 | -96.6408 |  | Evangeline | 150 | 190 | 19.9382 | 347.3522 | 659.4272 | 2338.9673 | Screen_Top, Screen_Bot, Chic_Depth, Evan_Depth, Burk_Depth and Jasp_Depth are in feet below ground surface. | 2 | 251
specific capacity test | 358972 | tracking number |  | Starr | 26.4239 | -98.5536 |  | Jasper | 300 | 340 | 0 | 143.516 | 257.814 | 4145.554 | Screen_Top, Screen_Bot, Chic_Depth, Evan_Depth, Burk_Depth and Jasp_Depth are in feet below ground surface. | 4 | 3.24 | drawdown actually was water level. So drawdown was revised.
specific capacity test | 358976 | tracking number |  | Starr | 26.6875 | -98.7897 |  | Jasper | 820 | 960 | 0 | 0 | 0 | 1551.54 | Screen_Top, Screen_Bot, Chic_Depth, Evan_Depth, Burk_Depth and Jasp_Depth are in feet below ground surface. | 4 | 0.19
specific capacity test | 358984 | tracking number |  | DeWitt | 28.9961 | -97.2578 |  | Evangeline | 180 | 220 | 0 | 666.83 | 1098.371 | 3372.5009 | Screen_Top, Screen_Bot, Chic_Depth, Evan_Depth, Burk_Depth and Jasp_Depth are in feet below ground surface. | 2 | 6.39
specific capacity test | 359041 | tracking number |  | Duval | 27.6539 | -98.2544 |  | Evangeline | 300 | 360 | 0 | 1551.3 | 1963.0681 | 3569.288 | Screen_Top, Screen_Bot, Chic_Depth, Evan_Depth, Burk_Depth and Jasp_Depth are in feet below ground surface. | 2 | 1.56 | drawdown actually was water level. So drawdown was revised.
specific capacity test | 359090 | tracking number |  | Matagorda | 29.0894 | -95.8083 |  | Chicot | 110 | 120 | 1216.96 | 3843.7 | 4661.546 | 7029.0259 | Screen_Top, Screen_Bot, Chic_Depth, Evan_Depth, Burk_Depth and Jasp_Depth are in feet below ground surface. | 1 | 236
specific capacity test | 359091 | tracking number |  | Wharton | 29.3972 | -95.9842 |  | Chicot | 185 | 204 | 637.102 | 2250.912 | 2823.887 | 5283.9871 | Screen_Top, Screen_Bot, Chic_Depth, Evan_Depth, Burk_Depth and Jasp_Depth are in feet below ground surface. | 1 | 1460
specific capacity test | 359262 | tracking number |  | Wharton | 29.2494 | -96.4858 |  | Chicot | 206 | 226 | 456.474 | 1802.474 | 2323.916 | 4452.8159 | Screen_Top, Screen_Bot, Chic_Depth, Evan_Depth, Burk_Depth and Jasp_Depth are in feet below ground surface. | 1 | 474
specific capacity test | 359381 | tracking number |  | Fayette | 30.0336 | -96.7667 |  | Jasper | 208 | 238 | 0 | 0 | 0 | 267.197 | Screen_Top, Screen_Bot, Chic_Depth, Evan_Depth, Burk_Depth and Jasp_Depth are in feet below ground surface. | 4 | 3.24
specific capacity test | 359383 | tracking number |  | Bee | 28.5622 | -97.8675 |  | Burkeville | 152 | 192 | 0 | 35.724 | 428.79 | 2388.56 | Screen_Top, Screen_Bot, Chic_Depth, Evan_Depth, Burk_Depth and Jasp_Depth are in feet below ground surface. | 3 | 2.26
specific capacity test | 359395 | tracking number |  | Victoria | 28.6322 | -97.1031 |  | Chicot | 135 | 155 | 398.253 | 2052.903 | 2493.884 | 4663.7441 | Screen_Top, Screen_Bot, Chic_Depth, Evan_Depth, Burk_Depth and Jasp_Depth are in feet below ground surface. | 1 | 0.93
specific capacity test | 359396 | tracking number |  | Victoria | 28.6322 | -97.1033 |  | Chicot | 155 | 175 | 398.253 | 2052.903 | 2493.884 | 4663.7441 | Screen_Top, Screen_Bot, Chic_Depth, Evan_Depth, Burk_Depth and Jasp_Depth are in feet below ground surface. | 1 | 61.5
specific capacity test | 359416 | tracking number |  | Lavaca | 29.5036 | -97.1936 |  | Jasper | 150 | 170 | 0 | 0 | 0 | 301.744 | Screen_Top, Screen_Bot, Chic_Depth, Evan_Depth, Burk_Depth and Jasp_Depth are in feet below ground surface. | 4 | 19.3
specific capacity test | 359448 | tracking number |  | Aransas | 28.0703 | -97.0628 |  | Chicot | 210 | 230 | 798.403 | 4055.9631 | 4569.873 | 6512.6431 | Screen_Top, Screen_Bot, Chic_Depth, Evan_Depth, Burk_Depth and Jasp_Depth are in feet below ground surface. | 1 | 5.72
specific capacity test | 359526 | tracking number |  | Colorado | 29.8392 | -96.5403 |  | Evangeline | 290 | 310 | 0 | 402.864 | 636.384 | 2329.4441 | Screen_Top, Screen_Bot, Chic_Depth, Evan_Depth, Burk_Depth and Jasp_Depth are in feet below ground surface. | 2 | 77.7
specific capacity test | 359530 | tracking number |  | Lavaca | 29.4364 | -96.8497 |  | Evangeline | 130 | 150 | 0 | 459.078 | 844.291 | 2016.691 | Screen_Top, Screen_Bot, Chic_Depth, Evan_Depth, Burk_Depth and Jasp_Depth are in feet below ground surface. | 2 | 105
specific capacity test | 359558 | tracking number |  | Victoria | 28.9414 | -97.0094 |  | Chicot | 175 | 195 | 238.652 | 1600.792 | 2022.142 | 4038.802 | Screen_Top, Screen_Bot, Chic_Depth, Evan_Depth, Burk_Depth and Jasp_Depth are in feet below ground surface. | 1 | 90.8
specific capacity test | 359565 | tracking number |  | Lavaca | 29.4997 | -97.1806 |  | Jasper | 140 | 160 | 0 | 0 | 0 | 372.435 | Screen_Top, Screen_Bot, Chic_Depth, Evan_Depth, Burk_Depth and Jasp_Depth are in feet below ground surface. | 4 | 15.9
specific capacity test | 359673 | tracking number |  | Aransas | 27.9958 | -97.095 |  | Chicot | 30 | 50 | 834.889 | 4118.0091 | 4630.3251 | 6428.3651 | Screen_Top, Screen_Bot, Chic_Depth, Evan_Depth, Burk_Depth and Jasp_Depth are in feet below ground surface. | 1 | 9.31
specific capacity test | 359674 | tracking number |  | Aransas | 27.9972 | -97.0942 |  | Chicot | 140 | 160 | 835.131 | 4120.8109 | 4633.4449 | 6434.0749 | Screen_Top, Screen_Bot, Chic_Depth, Evan_Depth, Burk_Depth and Jasp_Depth are in feet below ground surface. | 1 | 5.03
specific capacity test | 359758 | tracking number |  | San Patricio | 27.8997 | -97.1547 |  | Chicot | 150 | 170 | 860.96 | 3859.5301 | 4617.7581 | 6345.4081 | Screen_Top, Screen_Bot, Chic_Depth, Evan_Depth, Burk_Depth and Jasp_Depth are in feet below ground surface. | 1 | 6.1
specific capacity test | 359987 | tracking number |  | Aransas | 27.9431 | -97.1381 |  | Chicot | 160 | 180 | 831.669 | 3917.2591 | 4565.2451 | 6316.7852 | Screen_Top, Screen_Bot, Chic_Depth, Evan_Depth, Burk_Depth and Jasp_Depth are in feet below ground surface. | 1 | 0.62 | drawdown actually was water level. So drawdown was revised.
specific capacity test | 360223 | tracking number |  | San Patricio | 27.8986 | -97.1528 |  | Chicot | 30 | 50 | 865.346 | 3870.096 | 4632.072 | 6360.342 | Screen_Top, Screen_Bot, Chic_Depth, Evan_Depth, Burk_Depth and Jasp_Depth are in feet below ground surface. | 1 | 7.74 | drawdown actually was water level. So drawdown was revised.
specific capacity test | 360414 | tracking number |  | San Patricio | 27.8761 | -97.1753 |  | Chicot | 61 | 81 | 849.331 | 3819.631 | 4567.887 | 6289.3071 | Screen_Top, Screen_Bot, Chic_Depth, Evan_Depth, Burk_Depth and Jasp_Depth are in feet below ground surface. | 1 | 5.25
specific capacity test | 360421 | tracking number |  | Victoria | 28.7942 | -97.0822 |  | Chicot | 70 | 87 | 211.162 | 1878.062 | 2271.25 | 4365.3601 | Screen_Top, Screen_Bot, Chic_Depth, Evan_Depth, Burk_Depth and Jasp_Depth are in feet below ground surface. | 1 | 7.5
specific capacity test | 360583 | tracking number |  | Bee | 28.5083 | -97.9467 |  | Jasper | 245 | 285 | 0 | 44.5836 | 44.5836 | 1935.6336 | Screen_Top, Screen_Bot, Chic_Depth, Evan_Depth, Burk_Depth and Jasp_Depth are in feet below ground surface. | 4 | 9.83
specific capacity test | 360782 | tracking number |  | Cameron | 26.2758 | -97.8142 |  | Chicot | 38 | 48 | 908.966 | 3838.1159 | 4692.4789 | 7048.2189 | Screen_Top, Screen_Bot, Chic_Depth, Evan_Depth, Burk_Depth and Jasp_Depth are in feet below ground surface. | 1 | 288
specific capacity test | 360941 | tracking number |  | Lavaca | 29.4214 | -96.7339 |  | Evangeline | 235 | 255 | 180.974 | 852.461 | 1309.003 | 2948.903 | Screen_Top, Screen_Bot, Chic_Depth, Evan_Depth, Burk_Depth and Jasp_Depth are in feet below ground surface. | 2 | 161
specific capacity test | 360952 | tracking number |  | Karnes | 28.9603 | -97.7578 |  | Jasper | 260 | 280 | 0 | 0 | 0 | 1073.13 | Screen_Top, Screen_Bot, Chic_Depth, Evan_Depth, Burk_Depth and Jasp_Depth are in feet below ground surface. | 4 | 126
specific capacity test | 360970 | tracking number |  | DeWitt | 29.1567 | -97.2861 |  | Jasper | 270 | 290 | 0 | 0 | 59.3242 | 2048.2142 | Screen_Top, Screen_Bot, Chic_Depth, Evan_Depth, Burk_Depth and Jasp_Depth are in feet below ground surface. | 4 | 60.8
specific capacity test | 360987 | tracking number |  | San Patricio | 27.8739 | -97.21 |  | Chicot | 114 | 134 | 797.625 | 3677.7451 | 4392.0541 | 6112.7342 | Screen_Top, Screen_Bot, Chic_Depth, Evan_Depth, Burk_Depth and Jasp_Depth are in feet below ground surface. | 1 | 5.03
specific capacity test | 361213 | tracking number |  | Jim Wells | 27.8336 | -98.0669 |  | Evangeline | 335 | 350 | 141.032 | 1770.172 | 2232.379 | 4182.109 | Screen_Top, Screen_Bot, Chic_Depth, Evan_Depth, Burk_Depth and Jasp_Depth are in feet below ground surface. | 2 | 6.35
specific capacity test | 361360 | tracking number |  | Hidalgo | 26.3106 | -98.4475 |  | Evangeline | 275 | 315 | 0 | 555.599 | 1063.391 | 5562.4408 | Screen_Top, Screen_Bot, Chic_Depth, Evan_Depth, Burk_Depth and Jasp_Depth are in feet below ground surface. | 2 | 2.04
specific capacity test | 361370 | tracking number |  | Hidalgo | 26.6308 | -98.3497 |  | Evangeline | 95 | 135 | 0 | 475.587 | 970.312 | 5166.3022 | Screen_Top, Screen_Bot, Chic_Depth, Evan_Depth, Burk_Depth and Jasp_Depth are in feet below ground surface. | 2 | 0.612
specific capacity test | 361378 | tracking number |  | San Patricio | 27.8358 | -97.2183 |  | Chicot | 70 | 80 | 834.444 | 3752.1339 | 4469.3619 | 6192.422 | Screen_Top, Screen_Bot, Chic_Depth, Evan_Depth, Burk_Depth and Jasp_Depth are in feet below ground surface. | 1 | 14.7 | drawdown actually was water level. So drawdown was revised.
specific capacity test | 361385 | tracking number |  | Hidalgo | 26.2875 | -98.2317 |  | Chicot | 85 | 95 | 177.36 | 1691.41 | 2328.7031 | 6752.5532 | Screen_Top, Screen_Bot, Chic_Depth, Evan_Depth, Burk_Depth and Jasp_Depth are in feet below ground surface. | 1 | 74.3
specific capacity test | 361506 | tracking number |  | DeWitt | 28.9706 | -97.5458 |  | Burkeville | 120 | 160 | 0 | 0 | 211.718 | 2226.758 | Screen_Top, Screen_Bot, Chic_Depth, Evan_Depth, Burk_Depth and Jasp_Depth are in feet below ground surface. | 3 | 5.04
specific capacity test | 361552 | tracking number |  | Karnes | 28.8744 | -97.7239 |  | Jasper | 550 | 660 | 0 | 0 | 0 | 1890.15 | Screen_Top, Screen_Bot, Chic_Depth, Evan_Depth, Burk_Depth and Jasp_Depth are in feet below ground surface. | 4 | 14.4
specific capacity test | 361556 | tracking number |  | Karnes | 28.7906 | -97.7183 |  | Jasper | 280 | 300 | 0 | 0 | 0 | 2457.1499 | Screen_Top, Screen_Bot, Chic_Depth, Evan_Depth, Burk_Depth and Jasp_Depth are in feet below ground surface. | 4 | 44.7
specific capacity test | 361559 | tracking number |  | Karnes | 28.7103 | -97.8864 |  | Jasper | 280 | 300 | 0 | 0 | 0 | 1753.89 | Screen_Top, Screen_Bot, Chic_Depth, Evan_Depth, Burk_Depth and Jasp_Depth are in feet below ground surface. | 4 | 0.465
specific capacity test | 361562 | tracking number |  | Karnes | 28.7786 | -97.6708 |  | Jasper | 310 | 330 | 0 | 0 | 65.8967 | 2759.6867 | Screen_Top, Screen_Bot, Chic_Depth, Evan_Depth, Burk_Depth and Jasp_Depth are in feet below ground surface. | 4 | 19.3
specific capacity test | 361565 | tracking number |  | Bee | 28.5361 | -97.9103 |  | Jasper | 340 | 400 | 0 | 50.7291 | 187.2191 | 2086.3891 | Screen_Top, Screen_Bot, Chic_Depth, Evan_Depth, Burk_Depth and Jasp_Depth are in feet below ground surface. | 4 | 1.98
specific capacity test | 361626 | tracking number |  | DeWitt | 28.9414 | -97.4058 |  | Evangeline | 215 | 255 | 0 | 566.187 | 1022.268 | 3237.3281 | Screen_Top, Screen_Bot, Chic_Depth, Evan_Depth, Burk_Depth and Jasp_Depth are in feet below ground surface. | 2 | 8.66
specific capacity test | 361632 | tracking number |  | Duval | 27.7667 | -98.2503 |  | Evangeline | 182 | 202 | 0 | 1303.89 | 1761.981 | 3458.691 | Screen_Top, Screen_Bot, Chic_Depth, Evan_Depth, Burk_Depth and Jasp_Depth are in feet below ground surface. | 2 | 5.83
specific capacity test | 361640 | tracking number |  | Jim Wells | 27.7833 | -98.0333 |  | Evangeline | 450 | 490 | 219.549 | 1925.659 | 2343.174 | 4209.974 | Screen_Top, Screen_Bot, Chic_Depth, Evan_Depth, Burk_Depth and Jasp_Depth are in feet below ground surface. | 2 | 1.37
specific capacity test | 361641 | tracking number |  | Bee | 28.5386 | -97.7619 |  | Evangeline | 143 | 183 | 0 | 232.307 | 721.491 | 3155.951 | Screen_Top, Screen_Bot, Chic_Depth, Evan_Depth, Burk_Depth and Jasp_Depth are in feet below ground surface. | 2 | 9
specific capacity test | 361709 | tracking number |  | DeWitt | 29.1867 | -97.2911 |  | Jasper | 180 | 200 | 0 | 0 | 0 | 1930.8199 | Screen_Top, Screen_Bot, Chic_Depth, Evan_Depth, Burk_Depth and Jasp_Depth are in feet below ground surface. | 4 | 159
specific capacity test | 361721 | tracking number |  | Victoria | 28.9061 | -97.0014 |  | Chicot | 260 | 270 | 289.483 | 1760.9131 | 2167.994 | 4136.1341 | Screen_Top, Screen_Bot, Chic_Depth, Evan_Depth, Burk_Depth and Jasp_Depth are in feet below ground surface. | 1 | 285
specific capacity test | 361777 | tracking number |  | Duval | 27.5547 | -98.5964 |  | Jasper | 1515 | 1575 | 0 | 268.56 | 640.602 | 2493.242 | Screen_Top, Screen_Bot, Chic_Depth, Evan_Depth, Burk_Depth and Jasp_Depth are in feet below ground surface. | 4 | 3.21
specific capacity test | 361809 | tracking number |  | DeWitt | 29.3564 | -97.2533 |  | Jasper | 160 | 200 | 0 | 0 | 0 | 890.251 | Screen_Top, Screen_Bot, Chic_Depth, Evan_Depth, Burk_Depth and Jasp_Depth are in feet below ground surface. | 4 | 47.1
specific capacity test | 361942 | tracking number |  | DeWitt | 29.0175 | -97.3147 |  | Evangeline | 220 | 240 | 0 | 413.207 | 780.293 | 2980.2029 | Screen_Top, Screen_Bot, Chic_Depth, Evan_Depth, Burk_Depth and Jasp_Depth are in feet below ground surface. | 2 | 8.9
specific capacity test | 362065 | tracking number |  | Colorado | 29.6886 | -96.6761 |  | Evangeline | 165 | 185 | 0 | 227.644 | 530.732 | 2118.502 | Screen_Top, Screen_Bot, Chic_Depth, Evan_Depth, Burk_Depth and Jasp_Depth are in feet below ground surface. | 2 | 104
specific capacity test | 362068 | tracking number |  | Fayette | 29.7917 | -96.7925 |  | Jasper | 77 | 102 | 0 | 0 | 32.3905 | 1092.6205 | Screen_Top, Screen_Bot, Chic_Depth, Evan_Depth, Burk_Depth and Jasp_Depth are in feet below ground surface. | 4 | 14
specific capacity test | 362120 | tracking number |  | Colorado | 29.6633 | -96.8119 |  | Burkeville | 116 | 121 | 0 | 66.8767 | 321.4057 | 1377.4457 | Screen_Top, Screen_Bot, Chic_Depth, Evan_Depth, Burk_Depth and Jasp_Depth are in feet below ground surface. | 3 | 77.1
specific capacity test | 362121 | tracking number |  | Fayette | 29.6311 | -97.0269 |  | Jasper | 160 | 180 | 0 | 0 | 0 | 623.007 | Screen_Top, Screen_Bot, Chic_Depth, Evan_Depth, Burk_Depth and Jasp_Depth are in feet below ground surface. | 4 | 100
specific capacity test | 362209 | tracking number |  | Victoria | 28.7436 | -96.9189 |  | Chicot | 100 | 120 | 616.627 | 2475.787 | 2847.7491 | 4534.829 | Screen_Top, Screen_Bot, Chic_Depth, Evan_Depth, Burk_Depth and Jasp_Depth are in feet below ground surface. | 1 | 1360
specific capacity test | 362252 | tracking number |  | Wharton | 29.4842 | -96.1836 |  | Evangeline | 602 | 643 | 487.935 | 1536.925 | 1929.924 | 5051.144 | Screen_Top, Screen_Bot, Chic_Depth, Evan_Depth, Burk_Depth and Jasp_Depth are in feet below ground surface. | 2 | 443
specific capacity test | 362263 | tracking number |  | Colorado | 29.6008 | -96.2333 |  | Evangeline | 590 | 612 | 421.485 | 1447.005 | 1835.621 | 4563.3009 | Screen_Top, Screen_Bot, Chic_Depth, Evan_Depth, Burk_Depth and Jasp_Depth are in feet below ground surface. | 2 | 613
specific capacity test | 362265 | tracking number |  | DeWitt | 28.9819 | -97.2889 |  | Burkeville | 720 | 740 | 0 | 669.859 | 1093.332 | 3360.602 | Screen_Top, Screen_Bot, Chic_Depth, Evan_Depth, Burk_Depth and Jasp_Depth are in feet below ground surface. | 3 | 76.9
specific capacity test | 362271 | tracking number |  | Colorado | 29.5175 | -96.3169 |  | Evangeline | 758 | 990 | 423.317 | 1411.819 | 1826.769 | 4556.209 | Screen_Top, Screen_Bot, Chic_Depth, Evan_Depth, Burk_Depth and Jasp_Depth are in feet below ground surface. | 2 | 47.9
specific capacity test | 362342 | tracking number |  | Goliad | 28.8381 | -97.4658 |  | Evangeline | 280 | 320 | 0 | 500.085 | 993.83 | 3499.4899 | Screen_Top, Screen_Bot, Chic_Depth, Evan_Depth, Burk_Depth and Jasp_Depth are in feet below ground surface. | 2 | 3.01
specific capacity test | 362351 | tracking number |  | Victoria | 28.8931 | -97.155 |  | Evangeline | 200 | 240 | 0 | 1469.04 | 1850.89 | 4103.9001 | Screen_Top, Screen_Bot, Chic_Depth, Evan_Depth, Burk_Depth and Jasp_Depth are in feet below ground surface. | 2 | 31.4
specific capacity test | 362352 | tracking number |  | Victoria | 28.9164 | -97.0042 |  | Chicot | 200 | 240 | 274.986 | 1717.786 | 2128.496 | 4107.386 | Screen_Top, Screen_Bot, Chic_Depth, Evan_Depth, Burk_Depth and Jasp_Depth are in feet below ground surface. | 1 | 128
specific capacity test | 362353 | tracking number |  | Victoria | 28.9414 | -97.0094 |  | Chicot | 175 | 195 | 238.652 | 1600.792 | 2022.142 | 4038.802 | Screen_Top, Screen_Bot, Chic_Depth, Evan_Depth, Burk_Depth and Jasp_Depth are in feet below ground surface. | 1 | 202
specific capacity test | 362491 | tracking number |  | Wharton | 29.1483 | -96.3458 |  | Chicot | 198 | 215 | 641.113 | 2391.213 | 3011.595 | 4713.6749 | Screen_Top, Screen_Bot, Chic_Depth, Evan_Depth, Burk_Depth and Jasp_Depth are in feet below ground surface. | 1 | 89.3
specific capacity test | 362494 | tracking number |  | Wharton | 29.0625 | -96.2092 |  | Chicot | 35 | 40 | 793.775 | 2936.6949 | 3643.1379 | 5253.028 | Screen_Top, Screen_Bot, Chic_Depth, Evan_Depth, Burk_Depth and Jasp_Depth are in feet below ground surface. | 1 | 236
specific capacity test | 362500 | tracking number |  | Victoria | 28.9069 | -97.0003 |  | Chicot | 235 | 255 | 292.914 | 1763.574 | 2170.963 | 4133.2431 | Screen_Top, Screen_Bot, Chic_Depth, Evan_Depth, Burk_Depth and Jasp_Depth are in feet below ground surface. | 1 | 105
specific capacity test | 362523 | tracking number |  | Wharton | 29.2514 | -96.3108 |  | Chicot | 186 | 206 | 539.299 | 2142.6091 | 2755.1901 | 4838.17 | Screen_Top, Screen_Bot, Chic_Depth, Evan_Depth, Burk_Depth and Jasp_Depth are in feet below ground surface. | 1 | 108
specific capacity test | 362528 | tracking number |  | Wharton | 29.1283 | -96.3419 |  | Chicot | 73 | 80 | 677.646 | 2468.316 | 3071.509 | 4741.359 | Screen_Top, Screen_Bot, Chic_Depth, Evan_Depth, Burk_Depth and Jasp_Depth are in feet below ground surface. | 1 | 175
specific capacity test | 362532 | tracking number |  | Wharton | 29.1569 | -96.2775 |  | Chicot | 98 | 108 | 663.741 | 2524.201 | 3195.704 | 4835.0339 | Screen_Top, Screen_Bot, Chic_Depth, Evan_Depth, Burk_Depth and Jasp_Depth are in feet below ground surface. | 1 | 124
specific capacity test | 362550 | tracking number |  | Wharton | 29.3153 | -95.9103 |  | Chicot | 180 | 220 | 743.062 | 2715.6221 | 3460.9481 | 5611.2481 | Screen_Top, Screen_Bot, Chic_Depth, Evan_Depth, Burk_Depth and Jasp_Depth are in feet below ground surface. | 1 | 9.02
specific capacity test | 362551 | tracking number |  | Victoria | 28.9011 | -97.0131 |  | Chicot | 110 | 130 | 261.15 | 1755.67 | 2157.73 | 4179.17 | Screen_Top, Screen_Bot, Chic_Depth, Evan_Depth, Burk_Depth and Jasp_Depth are in feet below ground surface. | 1 | 24.4
specific capacity test | 362674 | tracking number |  | Hidalgo | 26.2931 | -98.3886 |  | Evangeline | 300 | 320 | 41.6997 | 944.9587 | 1533.1487 | 6192.3787 | Screen_Top, Screen_Bot, Chic_Depth, Evan_Depth, Burk_Depth and Jasp_Depth are in feet below ground surface. | 2 | 3.25
specific capacity test | 362678 | tracking number |  | Hidalgo | 26.2553 | -98.2769 |  | Chicot | 54 | 64 | 291.554 | 1845.074 | 2491.103 | 7106.813 | Screen_Top, Screen_Bot, Chic_Depth, Evan_Depth, Burk_Depth and Jasp_Depth are in feet below ground surface. | 1 | 37.3
specific capacity test | 362680 | tracking number |  | Hidalgo | 26.2847 | -98.4361 |  | Evangeline | 260 | 280 | 0 | 669.523 | 1204.055 | 5759.555 | Screen_Top, Screen_Bot, Chic_Depth, Evan_Depth, Burk_Depth and Jasp_Depth are in feet below ground surface. | 2 | 3.01
specific capacity test | 362863 | tracking number |  | Fayette | 29.8783 | -96.8031 |  | Jasper | 35 | 55 | 0 | 0 | 0 | 577.592 | Screen_Top, Screen_Bot, Chic_Depth, Evan_Depth, Burk_Depth and Jasp_Depth are in feet below ground surface. | 4 | 57.8
specific capacity test | 362903 | tracking number |  | Duval | 27.5125 | -98.6336 |  | Burkeville | 440 | 500 | 0 | 243.862 | 612.958 | 2449.2681 | Screen_Top, Screen_Bot, Chic_Depth, Evan_Depth, Burk_Depth and Jasp_Depth are in feet below ground surface. | 3 | 0.237
specific capacity test | 362906 | tracking number |  | Duval | 27.4992 | -98.5578 |  | Evangeline | 495 | 635 | 0 | 648.254 | 1106.142 | 2955.4221 | Screen_Top, Screen_Bot, Chic_Depth, Evan_Depth, Burk_Depth and Jasp_Depth are in feet below ground surface. | 2 | 0.636
specific capacity test | 362908 | tracking number |  | DeWitt | 28.9464 | -97.3322 |  | Evangeline | 200 | 220 | 0 | 688.111 | 1146.881 | 3440.0209 | Screen_Top, Screen_Bot, Chic_Depth, Evan_Depth, Burk_Depth and Jasp_Depth are in feet below ground surface. | 2 | 74.9 | drawdown actually was water level. So drawdown was revised.
specific capacity test | 362929 | tracking number |  | Bee | 28.485 | -97.8219 |  | Burkeville | 238 | 278 | 0 | 195.342 | 671.909 | 3053.8189 | Screen_Top, Screen_Bot, Chic_Depth, Evan_Depth, Burk_Depth and Jasp_Depth are in feet below ground surface. | 3 | 9.13
specific capacity test | 363025 | tracking number |  | DeWitt | 28.9728 | -97.5442 |  | Jasper | 310 | 350 | 0 | 0 | 202.619 | 2212.209 | Screen_Top, Screen_Bot, Chic_Depth, Evan_Depth, Burk_Depth and Jasp_Depth are in feet below ground surface. | 4 | 89
specific capacity test | 363076 | tracking number |  | Bee | 28.3597 | -97.4778 |  | Evangeline | 580 | 680 | 194.467 | 1917.237 | 2376.755 | 5344.0651 | Screen_Top, Screen_Bot, Chic_Depth, Evan_Depth, Burk_Depth and Jasp_Depth are in feet below ground surface. | 2 | 24.8
specific capacity test | 363183 | tracking number |  | San Patricio | 27.8297 | -97.2217 |  | Chicot | 87 | 97 | 837.613 | 3756.7629 | 4471.1539 | 6195.7238 | Screen_Top, Screen_Bot, Chic_Depth, Evan_Depth, Burk_Depth and Jasp_Depth are in feet below ground surface. | 1 | 48.8 | drawdown actually was water level. So drawdown was revised.
specific capacity test | 363270 | tracking number |  | DeWitt | 29.0433 | -97.2 |  | Evangeline | 85 | 125 | 0 | 707.264 | 1159.263 | 3392.7229 | Screen_Top, Screen_Bot, Chic_Depth, Evan_Depth, Burk_Depth and Jasp_Depth are in feet below ground surface. | 2 | 30.4
specific capacity test | 363295 | tracking number |  | DeWitt | 29.0661 | -97.1864 |  | Evangeline | 110 | 130 | 7.2807 | 700.7527 | 1139.3857 | 3343.3857 | Screen_Top, Screen_Bot, Chic_Depth, Evan_Depth, Burk_Depth and Jasp_Depth are in feet below ground surface. | 2 | 68.7
specific capacity test | 363447 | tracking number |  | Lavaca | 29.5792 | -97.0075 |  | Jasper | 229 | 246 | 0 | 0 | 44.3316 | 758.5706 | Screen_Top, Screen_Bot, Chic_Depth, Evan_Depth, Burk_Depth and Jasp_Depth are in feet below ground surface. | 4 | 44.4
specific capacity test | 363460 | tracking number |  | Nueces | 27.6494 | -97.3089 |  | Chicot | 55 | 75 | 929.502 | 3765.192 | 4375.564 | 6061.244 | Screen_Top, Screen_Bot, Chic_Depth, Evan_Depth, Burk_Depth and Jasp_Depth are in feet below ground surface. | 1 | 13.7 | drawdown actually was water level. So drawdown was revised.
specific capacity test | 363462 | tracking number |  | Nueces | 27.6494 | -97.3086 |  | Chicot | 55 | 75 | 929.502 | 3765.192 | 4375.564 | 6061.244 | Screen_Top, Screen_Bot, Chic_Depth, Evan_Depth, Burk_Depth and Jasp_Depth are in feet below ground surface. | 1 | 9.6 | drawdown actually was water level. So drawdown was revised.
specific capacity test | 363623 | tracking number |  | Hidalgo | 26.3931 | -98.3253 |  | Evangeline | 580 | 600 | 0 | 840.891 | 1397.574 | 6005.4939 | Screen_Top, Screen_Bot, Chic_Depth, Evan_Depth, Burk_Depth and Jasp_Depth are in feet below ground surface. | 2 | 4.44
specific capacity test | 363755 | tracking number |  | Karnes | 28.9475 | -97.8311 |  | Jasper | 270 | 310 | 0 | 0 | 0 | 664.796 | Screen_Top, Screen_Bot, Chic_Depth, Evan_Depth, Burk_Depth and Jasp_Depth are in feet below ground surface. | 4 | 57
specific capacity test | 363860 | tracking number |  | DeWitt | 29.105 | -97.2536 |  | Evangeline | 170 | 190 | 0 | 448.59 | 850.416 | 2922.676 | Screen_Top, Screen_Bot, Chic_Depth, Evan_Depth, Burk_Depth and Jasp_Depth are in feet below ground surface. | 2 | 45.4
specific capacity test | 363869 | tracking number |  | DeWitt | 29.1514 | -97.2747 |  | Jasper | 235 | 255 | 0 | 0 | 104.892 | 2115.272 | Screen_Top, Screen_Bot, Chic_Depth, Evan_Depth, Burk_Depth and Jasp_Depth are in feet below ground surface. | 4 | 105
specific capacity test | 364040 | tracking number |  | Bee | 28.4556 | -97.7694 |  | Evangeline | 177 | 217 | 0 | 481.346 | 976.305 | 3461.4649 | Screen_Top, Screen_Bot, Chic_Depth, Evan_Depth, Burk_Depth and Jasp_Depth are in feet below ground surface. | 2 | 10.9
specific capacity test | 364061 | tracking number |  | Victoria | 29.0758 | -96.9822 |  | Evangeline | 180 | 200 | 126.422 | 1127.102 | 1555.862 | 3625.862 | Screen_Top, Screen_Bot, Chic_Depth, Evan_Depth, Burk_Depth and Jasp_Depth are in feet below ground surface. | 2 | 8.3
specific capacity test | 364087 | tracking number |  | Victoria | 28.9222 | -96.845 |  | Chicot | 65 | 85 | 487.659 | 1974.079 | 2415.4341 | 4077.1041 | Screen_Top, Screen_Bot, Chic_Depth, Evan_Depth, Burk_Depth and Jasp_Depth are in feet below ground surface. | 1 | 9.28
specific capacity test | 364133 | tracking number |  | Nueces | 27.6669 | -97.295 |  | Chicot | 57 | 77 | 938.93 | 3786.5401 | 4417.5491 | 6095.9291 | Screen_Top, Screen_Bot, Chic_Depth, Evan_Depth, Burk_Depth and Jasp_Depth are in feet below ground surface. | 1 | 16 | drawdown actually was water level. So drawdown was revised.
specific capacity test | 364137 | tracking number |  | Nueces | 27.6694 | -97.3022 |  | Chicot | 57 | 77 | 923.294 | 3750.5941 | 4371.9681 | 6051.7081 | Screen_Top, Screen_Bot, Chic_Depth, Evan_Depth, Burk_Depth and Jasp_Depth are in feet below ground surface. | 1 | 16 | drawdown actually was water level. So drawdown was revised.
specific capacity test | 364139 | tracking number |  | Nueces | 27.6689 | -97.2944 |  | Chicot | 57 | 77 | 935.419 | 3779.0989 | 4409.0319 | 6087.7719 | Screen_Top, Screen_Bot, Chic_Depth, Evan_Depth, Burk_Depth and Jasp_Depth are in feet below ground surface. | 1 | 16 | drawdown actually was water level. So drawdown was revised.
specific capacity test | 364152 | tracking number |  | Nueces | 27.8036 | -97.0792 |  | Chicot | 15 | 27 | 1029.59 | 4394.0099 | 5239.9209 | 7035.231 | Screen_Top, Screen_Bot, Chic_Depth, Evan_Depth, Burk_Depth and Jasp_Depth are in feet below ground surface. | 1 | 19.8
specific capacity test | 364156 | tracking number |  | Nueces | 27.8031 | -97.0783 |  | Chicot | 15 | 27 | 1029.41 | 4395.7899 | 5242.6989 | 7038.5189 | Screen_Top, Screen_Bot, Chic_Depth, Evan_Depth, Burk_Depth and Jasp_Depth are in feet below ground surface. | 1 | 19.8
specific capacity test | 364235 | tracking number |  | Goliad | 28.5653 | -97.6422 |  | Evangeline | 160 | 220 | 0 | 638.25 | 1112.959 | 3655.5091 | Screen_Top, Screen_Bot, Chic_Depth, Evan_Depth, Burk_Depth and Jasp_Depth are in feet below ground surface. | 2 | 2.77
specific capacity test | 364260 | tracking number |  | Jackson | 29.1056 | -96.7103 |  | Chicot | 270 | 320 | 415.191 | 1685.041 | 2155.723 | 4049.0429 | Screen_Top, Screen_Bot, Chic_Depth, Evan_Depth, Burk_Depth and Jasp_Depth are in feet below ground surface. | 1 | 3.99
specific capacity test | 364271 | tracking number |  | Kenedy | 27.1853 | -97.5983 |  | Evangeline | 1115 | 1155 | 902.621 | 3845.611 | 4426.722 | 6259.3019 | Screen_Top, Screen_Bot, Chic_Depth, Evan_Depth, Burk_Depth and Jasp_Depth are in feet below ground surface. | 2 | 0.995
specific capacity test | 364492 | tracking number |  | Victoria | 28.7686 | -97.0453 |  | Chicot | 70 | 90 | 333.998 | 2043.6879 | 2429.7079 | 4443.5479 | Screen_Top, Screen_Bot, Chic_Depth, Evan_Depth, Burk_Depth and Jasp_Depth are in feet below ground surface. | 1 | 61.5
specific capacity test | 364814 | tracking number |  | Fayette | 29.6822 | -97.0092 |  | Jasper | 50 | 63 | 0 | 0 | 0 | 622.631 | Screen_Top, Screen_Bot, Chic_Depth, Evan_Depth, Burk_Depth and Jasp_Depth are in feet below ground surface. | 4 | 30.3
specific capacity test | 364901 | tracking number |  | Goliad | 28.7331 | -97.4358 |  | Evangeline | 150 | 190 | 0 | 663.031 | 1193.003 | 3753.4429 | Screen_Top, Screen_Bot, Chic_Depth, Evan_Depth, Burk_Depth and Jasp_Depth are in feet below ground surface. | 2 | 7.32
specific capacity test | 364914 | tracking number |  | Victoria | 28.9372 | -97.0722 |  | Evangeline | 160 | 180 | 113.321 | 1483.441 | 1901.559 | 4089.9291 | Screen_Top, Screen_Bot, Chic_Depth, Evan_Depth, Burk_Depth and Jasp_Depth are in feet below ground surface. | 2 | 21.9
specific capacity test | 364975 | tracking number |  | Bee | 28.4542 | -97.7672 |  | Evangeline | 177 | 197 | 0 | 491.327 | 987.329 | 3475.059 | Screen_Top, Screen_Bot, Chic_Depth, Evan_Depth, Burk_Depth and Jasp_Depth are in feet below ground surface. | 2 | 28
specific capacity test | 365048 | tracking number |  | DeWitt | 28.9481 | -97.3933 |  | Evangeline | 160 | 170 | 0 | 618.476 | 1076.782 | 3264.1321 | Screen_Top, Screen_Bot, Chic_Depth, Evan_Depth, Burk_Depth and Jasp_Depth are in feet below ground surface. | 2 | 188
specific capacity test | 365054 | tracking number |  | DeWitt | 29.1822 | -97.4847 |  | Jasper | 140 | 160 | 0 | 0 | 0 | 607.64 | Screen_Top, Screen_Bot, Chic_Depth, Evan_Depth, Burk_Depth and Jasp_Depth are in feet below ground surface. | 4 | 105
specific capacity test | 365059 | tracking number |  | DeWitt | 29.165 | -97.4617 |  | Jasper | 315 | 335 | 0 | 0 | 0 | 999.704 | Screen_Top, Screen_Bot, Chic_Depth, Evan_Depth, Burk_Depth and Jasp_Depth are in feet below ground surface. | 4 | 86.8
specific capacity test | 365110 | tracking number |  | Fayette | 29.8442 | -96.8061 |  | Jasper | 325 | 345 | 0 | 0 | 0 | 735.387 | Screen_Top, Screen_Bot, Chic_Depth, Evan_Depth, Burk_Depth and Jasp_Depth are in feet below ground surface. | 4 | 18.4
specific capacity test | 365130 | tracking number |  | Fayette | 29.8739 | -96.8306 |  | Jasper | 205 | 235 | 0 | 0 | 0 | 448.055 | Screen_Top, Screen_Bot, Chic_Depth, Evan_Depth, Burk_Depth and Jasp_Depth are in feet below ground surface. | 4 | 11.2
specific capacity test | 365223 | tracking number |  | Karnes | 28.8189 | -97.8292 |  | Jasper | 430 | 475 | 0 | 0 | 0 | 1605.71 | Screen_Top, Screen_Bot, Chic_Depth, Evan_Depth, Burk_Depth and Jasp_Depth are in feet below ground surface. | 4 | 25.6
specific capacity test | 365236 | tracking number |  | Nueces | 27.825 | -97.0681 |  | Chicot | 17 | 27 | 1018.68 | 4412.5401 | 5276.5151 | 7087.7451 | Screen_Top, Screen_Bot, Chic_Depth, Evan_Depth, Burk_Depth and Jasp_Depth are in feet below ground surface. | 1 | 19.6
specific capacity test | 365254 | tracking number |  | San Patricio | 27.9964 | -97.235 |  | Chicot | 190 | 210 | 557.436 | 3260.1159 | 3758.5269 | 5654.817 | Screen_Top, Screen_Bot, Chic_Depth, Evan_Depth, Burk_Depth and Jasp_Depth are in feet below ground surface. | 1 | 2.99
specific capacity test | 365311 | tracking number |  | Jim Wells | 27.3167 | -98.1169 |  | Evangeline | 450 | 480 | 76.2187 | 2102.1287 | 2599.2987 | 4566.3288 | Screen_Top, Screen_Bot, Chic_Depth, Evan_Depth, Burk_Depth and Jasp_Depth are in feet below ground surface. | 2 | 5.02
specific capacity test | 365315 | tracking number |  | Jim Wells | 27.8336 | -98.0833 |  | Evangeline | 317 | 332 | 115.402 | 1740.262 | 2211.349 | 4151.979 | Screen_Top, Screen_Bot, Chic_Depth, Evan_Depth, Burk_Depth and Jasp_Depth are in feet below ground surface. | 2 | 5.08
specific capacity test | 365328 | tracking number |  | Colorado | 29.5624 | -96.3242 |  | Evangeline | 450 | 570 | 397.196 | 1352.141 | 1770.806 | 4412.4359 | Screen_Top, Screen_Bot, Chic_Depth, Evan_Depth, Burk_Depth and Jasp_Depth are in feet below ground surface. | 2 | 47.5
specific capacity test | 365411 | tracking number |  | Bee | 28.62 | -97.8417 |  | Jasper | 420 | 460 | 0 | 0 | 390.459 | 2366.319 | Screen_Top, Screen_Bot, Chic_Depth, Evan_Depth, Burk_Depth and Jasp_Depth are in feet below ground surface. | 4 | 9.65
specific capacity test | 365459 | tracking number |  | Webb | 27.3642 | -98.8539 |  | Jasper | 360 | 480 | 0 | 100.453 | 100.453 | 1371.1429 | Screen_Top, Screen_Bot, Chic_Depth, Evan_Depth, Burk_Depth and Jasp_Depth are in feet below ground surface. | 4 | 1.14
specific capacity test | 365490 | tracking number |  | Lavaca | 29.4092 | -97.1819 |  | Jasper | 180 | 210 | 0 | 0 | 0 | 1064.9301 | Screen_Top, Screen_Bot, Chic_Depth, Evan_Depth, Burk_Depth and Jasp_Depth are in feet below ground surface. | 4 | 30.3
specific capacity test | 365511 | tracking number |  | Webb | 27.5461 | -98.8253 |  | Jasper | 320 | 480 | 0 | 20.8328 | 20.8328 | 1070.8228 | Screen_Top, Screen_Bot, Chic_Depth, Evan_Depth, Burk_Depth and Jasp_Depth are in feet below ground surface. | 4 | 0.315
specific capacity test | 365626 | tracking number |  | Aransas | 27.9447 | -97.1356 |  | Chicot | 159 | 179 | 832.433 | 3929.223 | 4570.238 | 6323.608 | Screen_Top, Screen_Bot, Chic_Depth, Evan_Depth, Burk_Depth and Jasp_Depth are in feet below ground surface. | 1 | 3.05
specific capacity test | 365731 | tracking number |  | DeWitt | 29.1664 | -97.4272 |  | Jasper | 580 | 680 | 0 | 0 | 0 | 1197.67 | Screen_Top, Screen_Bot, Chic_Depth, Evan_Depth, Burk_Depth and Jasp_Depth are in feet below ground surface. | 4 | 4.43
specific capacity test | 365735 | tracking number |  | Nueces | 27.7481 | -97.1206 |  | Chicot | 17 | 27 | 1061.51 | 4316.5901 | 5091.2311 | 6898.0811 | Screen_Top, Screen_Bot, Chic_Depth, Evan_Depth, Burk_Depth and Jasp_Depth are in feet below ground surface. | 1 | 26.6
specific capacity test | 365768 | tracking number |  | Live Oak | 28.3936 | -97.9358 |  | Burkeville | 189 | 229 | 0 | 174.787 | 453.586 | 2805.4261 | Screen_Top, Screen_Bot, Chic_Depth, Evan_Depth, Burk_Depth and Jasp_Depth are in feet below ground surface. | 3 | 4.08
specific capacity test | 365772 | tracking number |  | Lavaca | 29.1881 | -96.9925 |  | Evangeline | 180 | 220 | 0 | 724.802 | 1105.772 | 3203.9019 | Screen_Top, Screen_Bot, Chic_Depth, Evan_Depth, Burk_Depth and Jasp_Depth are in feet below ground surface. | 2 | 24.3
specific capacity test | 365787 | tracking number |  | Lavaca | 29.5017 | -96.7633 |  | Evangeline | 210 | 250 | 0 | 535.159 | 965.932 | 2125.8621 | Screen_Top, Screen_Bot, Chic_Depth, Evan_Depth, Burk_Depth and Jasp_Depth are in feet below ground surface. | 2 | 27.5
specific capacity test | 365789 | tracking number |  | Lavaca | 29.3269 | -96.8247 |  | Evangeline | 160 | 190 | 147.693 | 768.621 | 1238.502 | 3061.7019 | Screen_Top, Screen_Bot, Chic_Depth, Evan_Depth, Burk_Depth and Jasp_Depth are in feet below ground surface. | 2 | 19.4
specific capacity test | 365791 | tracking number |  | Lavaca | 29.3822 | -96.9194 |  | Evangeline | 280 | 300 | 0 | 390.256 | 706.898 | 2245.9581 | Screen_Top, Screen_Bot, Chic_Depth, Evan_Depth, Burk_Depth and Jasp_Depth are in feet below ground surface. | 2 | 12
specific capacity test | 365792 | tracking number |  | Goliad | 28.4539 | -97.4103 |  | Evangeline | 220 | 280 | 7.7934 | 1853.5134 | 2363.5774 | 5098.7673 | Screen_Top, Screen_Bot, Chic_Depth, Evan_Depth, Burk_Depth and Jasp_Depth are in feet below ground surface. | 2 | 19.7
specific capacity test | 365794 | tracking number |  | Colorado | 29.5047 | -96.7022 |  | Evangeline | 290 | 340 | 132.075 | 789.849 | 1227.651 | 2663.331 | Screen_Top, Screen_Bot, Chic_Depth, Evan_Depth, Burk_Depth and Jasp_Depth are in feet below ground surface. | 2 | 22
specific capacity test | 365795 | tracking number |  | Jackson | 28.9431 | -96.7758 |  | Chicot | 60 | 90 | 536.915 | 2046.845 | 2497.418 | 4079.378 | Screen_Top, Screen_Bot, Chic_Depth, Evan_Depth, Burk_Depth and Jasp_Depth are in feet below ground surface. | 1 | 36.7
specific capacity test | 365812 | tracking number |  | DeWitt | 28.9581 | -97.2689 |  | Evangeline | 285 | 340 | 0 | 837.792 | 1273.747 | 3573.487 | Screen_Top, Screen_Bot, Chic_Depth, Evan_Depth, Burk_Depth and Jasp_Depth are in feet below ground surface. | 2 | 3.48
specific capacity test | 365914 | tracking number |  | Victoria | 28.7947 | -97.0839 |  | Chicot | 143 | 163 | 205.44 | 1869.6299 | 2263.4489 | 4360.1189 | Screen_Top, Screen_Bot, Chic_Depth, Evan_Depth, Burk_Depth and Jasp_Depth are in feet below ground surface. | 1 | 21.3
specific capacity test | 366046 | tracking number |  | DeWitt | 29.1633 | -97.1767 |  | Evangeline | 120 | 140 | 0 | 368.245 | 587.129 | 2649.2789 | Screen_Top, Screen_Bot, Chic_Depth, Evan_Depth, Burk_Depth and Jasp_Depth are in feet below ground surface. | 2 | 94.1
specific capacity test | 366054 | tracking number |  | Nueces | 27.83 | -97.0578 |  | Chicot | 17 | 27 | 1021.49 | 4446.45 | 5322.231 | 7150.641 | Screen_Top, Screen_Bot, Chic_Depth, Evan_Depth, Burk_Depth and Jasp_Depth are in feet below ground surface. | 1 | 19.6
specific capacity test | 366145 | tracking number |  | Jim Wells | 27.7325 | -98.1183 |  | Evangeline | 340 | 380 | 144.868 | 1903.4379 | 2317.129 | 3971.0789 | Screen_Top, Screen_Bot, Chic_Depth, Evan_Depth, Burk_Depth and Jasp_Depth are in feet below ground surface. | 2 | 5.36 | drawdown actually was water level. So drawdown was revised.
specific capacity test | 366223 | tracking number |  | Wharton | 29.1278 | -96.0011 |  | Chicot | 175 | 276 | 871.16 | 3115.92 | 3654.569 | 5687.6489 | Screen_Top, Screen_Bot, Chic_Depth, Evan_Depth, Burk_Depth and Jasp_Depth are in feet below ground surface. | 1 | 184
specific capacity test | 366235 | tracking number |  | Wharton | 29.1472 | -95.9958 |  | Chicot | 232 | 365 | 856.052 | 3081.6121 | 3595.5311 | 5682.451 | Screen_Top, Screen_Bot, Chic_Depth, Evan_Depth, Burk_Depth and Jasp_Depth are in feet below ground surface. | 1 | 37.7
specific capacity test | 366238 | tracking number |  | Wharton | 29.1361 | -95.9914 |  | Chicot | 234 | 365 | 876.076 | 3127.856 | 3661.705 | 5733.6349 | Screen_Top, Screen_Bot, Chic_Depth, Evan_Depth, Burk_Depth and Jasp_Depth are in feet below ground surface. | 1 | 22.9
specific capacity test | 366466 | tracking number |  | Bee | 28.4606 | -97.775 |  | Evangeline | 100 | 140 | 0 | 433.165 | 923.887 | 3409.4571 | Screen_Top, Screen_Bot, Chic_Depth, Evan_Depth, Burk_Depth and Jasp_Depth are in feet below ground surface. | 2 | 11
specific capacity test | 366473 | tracking number |  | DeWitt | 28.9064 | -97.3044 |  | Evangeline | 155 | 175 | 0 | 764.865 | 1247.587 | 3688.4669 | Screen_Top, Screen_Bot, Chic_Depth, Evan_Depth, Burk_Depth and Jasp_Depth are in feet below ground surface. | 2 | 8.9
specific capacity test | 366590 | tracking number |  | Duval | 27.5792 | -98.7567 |  | Jasper | 400 | 660 | 0 | 5 | 5 | 1605.64 | Screen_Top, Screen_Bot, Chic_Depth, Evan_Depth, Burk_Depth and Jasp_Depth are in feet below ground surface. | 4 | 0.128
specific capacity test | 366593 | tracking number |  | Jim Wells | 27.4008 | -98.0758 |  | Evangeline | 380 | 640 | 372.4 | 2504.8299 | 2982.5099 | 4530.6399 | Screen_Top, Screen_Bot, Chic_Depth, Evan_Depth, Burk_Depth and Jasp_Depth are in feet below ground surface. | 2 | 1.33
specific capacity test | 366606 | tracking number |  | Kenedy | 27.2358 | -97.7864 |  | Evangeline | 700 | 800 | 604.08 | 3364.2199 | 3852.5549 | 5798.8249 | Screen_Top, Screen_Bot, Chic_Depth, Evan_Depth, Burk_Depth and Jasp_Depth are in feet below ground surface. | 2 | 0.509
specific capacity test | 366793 | tracking number |  | Colorado | 29.6 | -96.7669 |  | Evangeline | 180 | 200 | 0 | 208.292 | 592.367 | 1830.347 | Screen_Top, Screen_Bot, Chic_Depth, Evan_Depth, Burk_Depth and Jasp_Depth are in feet below ground surface. | 2 | 7.15
specific capacity test | 366810 | tracking number |  | DeWitt | 28.9353 | -97.2242 |  | Evangeline | 165 | 185 | 0 | 1026.27 | 1467.018 | 3781.5681 | Screen_Top, Screen_Bot, Chic_Depth, Evan_Depth, Burk_Depth and Jasp_Depth are in feet below ground surface. | 2 | 111
specific capacity test | 367055 | tracking number |  | DeWitt | 28.8508 | -97.5767 |  | Burkeville | 220 | 240 | 0 | 129.769 | 323.735 | 2897.3949 | Screen_Top, Screen_Bot, Chic_Depth, Evan_Depth, Burk_Depth and Jasp_Depth are in feet below ground surface. | 3 | 12.8 | drawdown actually was water level. So drawdown was revised.
specific capacity test | 367106 | tracking number |  | Hidalgo | 26.2719 | -98.1222 |  | Evangeline | 300 | 320 | 197.841 | 1842.041 | 2477.9979 | 6302.7179 | Screen_Top, Screen_Bot, Chic_Depth, Evan_Depth, Burk_Depth and Jasp_Depth are in feet below ground surface. | 2 | 1.97
specific capacity test | 367352 | tracking number |  | Lavaca | 29.5292 | -96.9625 |  | Jasper | 274 | 286 | 0 | 85.5645 | 244.2135 | 1127.0755 | Screen_Top, Screen_Bot, Chic_Depth, Evan_Depth, Burk_Depth and Jasp_Depth are in feet below ground surface. | 4 | 26.5
specific capacity test | 367451 | tracking number |  | San Patricio | 27.8811 | -97.2158 |  | Chicot | 105 | 135 | 780.322 | 3636.1821 | 4341.4971 | 6064.1271 | Screen_Top, Screen_Bot, Chic_Depth, Evan_Depth, Burk_Depth and Jasp_Depth are in feet below ground surface. | 1 | 6.57 | drawdown actually was water level. So drawdown was revised.
specific capacity test | 367533 | tracking number |  | Starr | 26.5981 | -98.5919 |  | Jasper | 400 | 480 | 0 | 154.143 | 198.612 | 3732.7121 | Screen_Top, Screen_Bot, Chic_Depth, Evan_Depth, Burk_Depth and Jasp_Depth are in feet below ground surface. | 4 | 0.626 | drawdown actually was water level. So drawdown was revised.
specific capacity test | 367534 | tracking number |  | Hidalgo | 26.2803 | -98.2586 |  | Chicot | 60 | 80 | 205.895 | 1708.415 | 2346.394 | 6884.7241 | Screen_Top, Screen_Bot, Chic_Depth, Evan_Depth, Burk_Depth and Jasp_Depth are in feet below ground surface. | 1 | 33.8
specific capacity test | 367536 | tracking number |  | Hidalgo | 26.2806 | -98.2583 |  | Chicot | 65 | 75 | 205.895 | 1708.415 | 2346.394 | 6884.7241 | Screen_Top, Screen_Bot, Chic_Depth, Evan_Depth, Burk_Depth and Jasp_Depth are in feet below ground surface. | 1 | 56.7
specific capacity test | 367537 | tracking number |  | Hidalgo | 26.3139 | -98.2858 |  | Chicot | 70 | 80 | 97.0944 | 1405.4143 | 2024.0313 | 6615.2516 | Screen_Top, Screen_Bot, Chic_Depth, Evan_Depth, Burk_Depth and Jasp_Depth are in feet below ground surface. | 1 | 29
specific capacity test | 367541 | tracking number |  | Hidalgo | 26.0897 | -98.1614 |  | Chicot | 200 | 260 | 428.182 | 2410.182 | 3079.911 | 7180.9012 | Screen_Top, Screen_Bot, Chic_Depth, Evan_Depth, Burk_Depth and Jasp_Depth are in feet below ground surface. | 1 | 1.76
specific capacity test | 367554 | tracking number |  | Hidalgo | 26.5725 | -98.4061 |  | Burkeville | 480 | 540 | 0 | 296.987 | 774.832 | 4977.2822 | Screen_Top, Screen_Bot, Chic_Depth, Evan_Depth, Burk_Depth and Jasp_Depth are in feet below ground surface. | 3 | 1.05
specific capacity test | 367555 | tracking number |  | Hidalgo | 26.2944 | -98.4236 |  | Evangeline | 260 | 300 | 0 | 714.011 | 1266.571 | 5854.091 | Screen_Top, Screen_Bot, Chic_Depth, Evan_Depth, Burk_Depth and Jasp_Depth are in feet below ground surface. | 2 | 1.87
specific capacity test | 367618 | tracking number |  | DeWitt | 29.3097 | -97.2864 |  | Jasper | 145 | 165 | 0 | 0 | 0 | 1061.88 | Screen_Top, Screen_Bot, Chic_Depth, Evan_Depth, Burk_Depth and Jasp_Depth are in feet below ground surface. | 4 | 24.4
specific capacity test | 367624 | tracking number |  | Jim Hogg | 27.3119 | -98.6686 |  | Jasper | 880 | 900 | 0 | 170.524 | 400.354 | 2689.7141 | Screen_Top, Screen_Bot, Chic_Depth, Evan_Depth, Burk_Depth and Jasp_Depth are in feet below ground surface. | 4 | 31.3
specific capacity test | 367663 | tracking number |  | Karnes | 28.8778 | -97.6614 |  | Jasper | 180 | 200 | 0 | 0 | 0 | 2178.0801 | Screen_Top, Screen_Bot, Chic_Depth, Evan_Depth, Burk_Depth and Jasp_Depth are in feet below ground surface. | 4 | 41.9
specific capacity test | 367861 | tracking number |  | San Patricio | 27.9053 | -97.1667 |  | Chicot | 139 | 159 | 832.962 | 3797.512 | 4530.434 | 6257.4941 | Screen_Top, Screen_Bot, Chic_Depth, Evan_Depth, Burk_Depth and Jasp_Depth are in feet below ground surface. | 1 | 4.77 | drawdown actually was water level. So drawdown was revised.
specific capacity test | 367866 | tracking number |  | DeWitt | 29.1144 | -97.5325 |  | Jasper | 320 | 400 | 0 | 0 | 0 | 1231.41 | Screen_Top, Screen_Bot, Chic_Depth, Evan_Depth, Burk_Depth and Jasp_Depth are in feet below ground surface. | 4 | 1.29
specific capacity test | 367879 | tracking number |  | Bee | 28.5472 | -97.9156 |  | Jasper | 148 | 188 | 0 | 37.9239 | 130.4044 | 1970.6244 | Screen_Top, Screen_Bot, Chic_Depth, Evan_Depth, Burk_Depth and Jasp_Depth are in feet below ground surface. | 4 | 16.7
specific capacity test | 367927 | tracking number |  | Lavaca | 29.5292 | -96.9625 |  | Jasper | 384 | 410 | 0 | 85.5645 | 244.2135 | 1127.0755 | Screen_Top, Screen_Bot, Chic_Depth, Evan_Depth, Burk_Depth and Jasp_Depth are in feet below ground surface. | 4 | 0.0962
specific capacity test | 367965 | tracking number |  | Kenedy | 26.9597 | -97.7361 |  | Evangeline | 690 | 750 | 666.366 | 3356.7559 | 4046.7439 | 5972.7839 | Screen_Top, Screen_Bot, Chic_Depth, Evan_Depth, Burk_Depth and Jasp_Depth are in feet below ground surface. | 2 | 1.39
specific capacity test | 368001 | tracking number |  | Bee | 28.615 | -97.8517 |  | Jasper | 400 | 460 | 0 | 0 | 385.311 | 2317.8611 | Screen_Top, Screen_Bot, Chic_Depth, Evan_Depth, Burk_Depth and Jasp_Depth are in feet below ground surface. | 4 | 5.17
specific capacity test | 368004 | tracking number |  | Karnes | 28.8117 | -97.9639 |  | Jasper | 480 | 540 | 0 | 0 | 0 | 1011.81 | Screen_Top, Screen_Bot, Chic_Depth, Evan_Depth, Burk_Depth and Jasp_Depth are in feet below ground surface. | 4 | 8.57
specific capacity test | 368009 | tracking number |  | DeWitt | 29.01 | -97.5514 |  | Jasper | 230 | 250 | 0 | 0 | 13.8025 | 1862.0025 | Screen_Top, Screen_Bot, Chic_Depth, Evan_Depth, Burk_Depth and Jasp_Depth are in feet below ground surface. | 4 | 29.6
specific capacity test | 368013 | tracking number |  | Bee | 28.5544 | -97.7847 |  | Evangeline | 100 | 120 | 0 | 146.242 | 644.674 | 2972.924 | Screen_Top, Screen_Bot, Chic_Depth, Evan_Depth, Burk_Depth and Jasp_Depth are in feet below ground surface. | 2 | 10.3
specific capacity test | 368016 | tracking number |  | Bee | 28.5506 | -97.7847 |  | Evangeline | 100 | 120 | 0 | 151.518 | 649.153 | 2989.2131 | Screen_Top, Screen_Bot, Chic_Depth, Evan_Depth, Burk_Depth and Jasp_Depth are in feet below ground surface. | 2 | 10.3
specific capacity test | 368018 | tracking number |  | Bee | 28.5506 | -97.7844 |  | Evangeline | 100 | 120 | 0 | 151.518 | 649.153 | 2989.2131 | Screen_Top, Screen_Bot, Chic_Depth, Evan_Depth, Burk_Depth and Jasp_Depth are in feet below ground surface. | 2 | 10.3
specific capacity test | 368038 | tracking number |  | Matagorda | 28.8975 | -96.1397 |  | Chicot | 513 | 534 | 968.947 | 3644.5571 | 4399.3481 | 6372.4481 | Screen_Top, Screen_Bot, Chic_Depth, Evan_Depth, Burk_Depth and Jasp_Depth are in feet below ground surface. | 1 | 61.4
specific capacity test | 368054 | tracking number |  | Aransas | 27.955 | -97.1525 |  | Chicot | 139 | 159 | 785.456 | 3819.416 | 4427.637 | 6182.287 | Screen_Top, Screen_Bot, Chic_Depth, Evan_Depth, Burk_Depth and Jasp_Depth are in feet below ground surface. | 1 | 16.3 | drawdown actually was water level. So drawdown was revised.
specific capacity test | 368078 | tracking number |  | Bee | 28.5056 | -97.9494 |  | Jasper | 145 | 165 | 0 | 43.5827 | 43.5827 | 1938.6027 | Screen_Top, Screen_Bot, Chic_Depth, Evan_Depth, Burk_Depth and Jasp_Depth are in feet below ground surface. | 4 | 28.9
specific capacity test | 368097 | tracking number |  | Victoria | 28.9397 | -97.0094 |  | Chicot | 180 | 200 | 241.368 | 1611.718 | 2031.987 | 4045.8069 | Screen_Top, Screen_Bot, Chic_Depth, Evan_Depth, Burk_Depth and Jasp_Depth are in feet below ground surface. | 1 | 195
specific capacity test | 368099 | tracking number |  | Victoria | 28.9375 | -97.0044 |  | Chicot | 105 | 125 | 255.002 | 1634.792 | 2054.1431 | 4048.093 | Screen_Top, Screen_Bot, Chic_Depth, Evan_Depth, Burk_Depth and Jasp_Depth are in feet below ground surface. | 1 | 130
specific capacity test | 368100 | tracking number |  | Victoria | 28.9394 | -97.0139 |  | Chicot | 115 | 135 | 231.713 | 1604.723 | 2024.338 | 4053.628 | Screen_Top, Screen_Bot, Chic_Depth, Evan_Depth, Burk_Depth and Jasp_Depth are in feet below ground surface. | 1 | 130
specific capacity test | 368102 | tracking number |  | Victoria | 28.8903 | -97.1778 |  | Evangeline | 150 | 170 | 0 | 1363.4 | 1766.26 | 4035.28 | Screen_Top, Screen_Bot, Chic_Depth, Evan_Depth, Burk_Depth and Jasp_Depth are in feet below ground surface. | 2 | 170
specific capacity test | 368175 | tracking number |  | Aransas | 28.0353 | -97.0856 |  | Chicot | 150 | 170 | 795.658 | 4046.7181 | 4547.6311 | 6395.9111 | Screen_Top, Screen_Bot, Chic_Depth, Evan_Depth, Burk_Depth and Jasp_Depth are in feet below ground surface. | 1 | 5.17 | drawdown actually was water level. So drawdown was revised.
specific capacity test | 368181 | tracking number |  | Aransas | 28.0353 | -97.0856 |  | Chicot | 180 | 210 | 795.658 | 4046.7181 | 4547.6311 | 6395.9111 | Screen_Top, Screen_Bot, Chic_Depth, Evan_Depth, Burk_Depth and Jasp_Depth are in feet below ground surface. | 1 | 0.45 | drawdown actually was water level. So drawdown was revised.
specific capacity test | 368183 | tracking number |  | Colorado | 29.6125 | -96.7097 |  | Evangeline | 140 | 160 | 76.7608 | 317.5298 | 705.4438 | 2235.1239 | Screen_Top, Screen_Bot, Chic_Depth, Evan_Depth, Burk_Depth and Jasp_Depth are in feet below ground surface. | 2 | 15.9
specific capacity test | 368188 | tracking number |  | Lavaca | 29.6183 | -97.0133 |  | Jasper | 190 | 214 | 0 | 0 | 9.2144 | 675.6374 | Screen_Top, Screen_Bot, Chic_Depth, Evan_Depth, Burk_Depth and Jasp_Depth are in feet below ground surface. | 4 | 185
specific capacity test | 368193 | tracking number |  | Fayette | 29.7358 | -96.9025 |  | Jasper | 185 | 210 | 0 | 0 | 26.715 | 673.779 | Screen_Top, Screen_Bot, Chic_Depth, Evan_Depth, Burk_Depth and Jasp_Depth are in feet below ground surface. | 4 | 183
specific capacity test | 368196 | tracking number |  | DeWitt | 29.0761 | -97.2411 |  | Evangeline | 140 | 160 | 0 | 550.332 | 985.443 | 3130.183 | Screen_Top, Screen_Bot, Chic_Depth, Evan_Depth, Burk_Depth and Jasp_Depth are in feet below ground surface. | 2 | 23.5
specific capacity test | 368373 | tracking number |  | DeWitt | 29.2042 | -97.3303 |  | Jasper | 260 | 300 | 0 | 0 | 0 | 1672.4301 | Screen_Top, Screen_Bot, Chic_Depth, Evan_Depth, Burk_Depth and Jasp_Depth are in feet below ground surface. | 4 | 5.7
specific capacity test | 368408 | tracking number |  | Fayette | 29.9536 | -96.6128 |  | Jasper | 315 | 335 | 0 | 0 | 37.4345 | 1253.6645 | Screen_Top, Screen_Bot, Chic_Depth, Evan_Depth, Burk_Depth and Jasp_Depth are in feet below ground surface. | 4 | 14.6
specific capacity test | 368442 | tracking number |  | Colorado | 29.5686 | -96.74 |  | Evangeline | 137 | 157 | 88.4865 | 414.6905 | 820.5395 | 2160.6495 | Screen_Top, Screen_Bot, Chic_Depth, Evan_Depth, Burk_Depth and Jasp_Depth are in feet below ground surface. | 2 | 15.9
specific capacity test | 368526 | tracking number |  | Brooks | 27.2503 | -98.2167 |  | Evangeline | 420 | 450 | 0 | 1744.09 | 2259.595 | 4640.2151 | Screen_Top, Screen_Bot, Chic_Depth, Evan_Depth, Burk_Depth and Jasp_Depth are in feet below ground surface. | 2 | 0.897
specific capacity test | 368535 | tracking number |  | Fayette | 29.7269 | -96.7833 |  | Burkeville | 85 | 115 | 0 | 52.2476 | 168.1866 | 1368.1966 | Screen_Top, Screen_Bot, Chic_Depth, Evan_Depth, Burk_Depth and Jasp_Depth are in feet below ground surface. | 3 | 16.3
specific capacity test | 368538 | tracking number |  | Victoria | 28.8828 | -97.1625 |  | Evangeline | 160 | 180 | 0 | 1445.14 | 1834.218 | 4087.8479 | Screen_Top, Screen_Bot, Chic_Depth, Evan_Depth, Burk_Depth and Jasp_Depth are in feet below ground surface. | 2 | 94.1
specific capacity test | 368542 | tracking number |  | DeWitt | 29.0317 | -97.5794 |  | Jasper | 130 | 150 | 0 | 0 | 0 | 1594.27 | Screen_Top, Screen_Bot, Chic_Depth, Evan_Depth, Burk_Depth and Jasp_Depth are in feet below ground surface. | 4 | 94.1
specific capacity test | 368545 | tracking number |  | Lavaca | 29.4011 | -96.8708 |  | Evangeline | 120 | 140 | 0 | 459.332 | 834.917 | 2246.037 | Screen_Top, Screen_Bot, Chic_Depth, Evan_Depth, Burk_Depth and Jasp_Depth are in feet below ground surface. | 2 | 53.4
specific capacity test | 368596 | tracking number |  | Victoria | 28.8244 | -97.1867 |  | Evangeline | 160 | 180 | 0 | 1349.4301 | 1781.9451 | 4011.135 | Screen_Top, Screen_Bot, Chic_Depth, Evan_Depth, Burk_Depth and Jasp_Depth are in feet below ground surface. | 2 | 127
specific capacity test | 368672 | tracking number |  | Colorado | 29.55 | -96.6158 |  | Chicot | 140 | 160 | 227.237 | 707.327 | 1151.956 | 3105.116 | Screen_Top, Screen_Bot, Chic_Depth, Evan_Depth, Burk_Depth and Jasp_Depth are in feet below ground surface. | 1 | 3.28
specific capacity test | 368674 | tracking number |  | Colorado | 29.5531 | -96.6186 |  | Chicot | 140 | 160 | 222.95 | 700.279 | 1142.718 | 3078.748 | Screen_Top, Screen_Bot, Chic_Depth, Evan_Depth, Burk_Depth and Jasp_Depth are in feet below ground surface. | 1 | 3.28
specific capacity test | 368749 | tracking number |  | Bee | 28.4594 | -97.6978 |  | Evangeline | 155 | 195 | 0 | 728.827 | 1252.15 | 3830.13 | Screen_Top, Screen_Bot, Chic_Depth, Evan_Depth, Burk_Depth and Jasp_Depth are in feet below ground surface. | 2 | 11.1
specific capacity test | 368754 | tracking number |  | Victoria | 28.9206 | -97.0697 |  | Evangeline | 140 | 150 | 118.114 | 1556.744 | 1962.471 | 4156.8509 | Screen_Top, Screen_Bot, Chic_Depth, Evan_Depth, Burk_Depth and Jasp_Depth are in feet below ground surface. | 2 | 255
specific capacity test | 368787 | tracking number |  | DeWitt | 29.1256 | -97.5397 |  | Jasper | 250 | 290 | 0 | 0 | 0 | 1072.86 | Screen_Top, Screen_Bot, Chic_Depth, Evan_Depth, Burk_Depth and Jasp_Depth are in feet below ground surface. | 4 | 38.4
specific capacity test | 368844 | tracking number |  | Aransas | 27.9644 | -97.1328 |  | Chicot | 150 | 170 | 810.75 | 3940.48 | 4517.892 | 6278.912 | Screen_Top, Screen_Bot, Chic_Depth, Evan_Depth, Burk_Depth and Jasp_Depth are in feet below ground surface. | 1 | 5.65 | drawdown actually was water level. So drawdown was revised.
specific capacity test | 369133 | tracking number |  | Lavaca | 29.305 | -96.7061 |  | Chicot | 130 | 150 | 328.207 | 1153.336 | 1648.22 | 3749.3699 | Screen_Top, Screen_Bot, Chic_Depth, Evan_Depth, Burk_Depth and Jasp_Depth are in feet below ground surface. | 1 | 127
specific capacity test | 369168 | tracking number |  | DeWitt | 28.9025 | -97.3314 |  | Evangeline | 320 | 380 | 0 | 717.871 | 1211.7 | 3614.2701 | Screen_Top, Screen_Bot, Chic_Depth, Evan_Depth, Burk_Depth and Jasp_Depth are in feet below ground surface. | 2 | 5.6
specific capacity test | 369189 | tracking number |  | Hidalgo | 26.5206 | -98.1125 |  | Evangeline | 98 | 118 | 0 | 1218.24 | 1838.181 | 5203.501 | Screen_Top, Screen_Bot, Chic_Depth, Evan_Depth, Burk_Depth and Jasp_Depth are in feet below ground surface. | 2 | 13.9
specific capacity test | 369191 | tracking number |  | Hidalgo | 26.5336 | -98.1158 |  | Evangeline | 130 | 150 | 0 | 1211.86 | 1827.662 | 5220.0619 | Screen_Top, Screen_Bot, Chic_Depth, Evan_Depth, Burk_Depth and Jasp_Depth are in feet below ground surface. | 2 | 5.24
specific capacity test | 369347 | tracking number |  | Kenedy | 27.1036 | -97.5247 |  | Evangeline | 1025 | 1085 | 946.473 | 4107.0231 | 4786.381 | 6507.111 | Screen_Top, Screen_Bot, Chic_Depth, Evan_Depth, Burk_Depth and Jasp_Depth are in feet below ground surface. | 2 | 1.88
specific capacity test | 369412 | tracking number |  | Aransas | 28.0164 | -97.0714 |  | Chicot | 150 | 170 | 846.422 | 4166.8119 | 4698.2859 | 6565.3059 | Screen_Top, Screen_Bot, Chic_Depth, Evan_Depth, Burk_Depth and Jasp_Depth are in feet below ground surface. | 1 | 8.94 | drawdown actually was water level. So drawdown was revised.
specific capacity test | 369693 | tracking number |  | Jim Hogg | 26.9569 | -98.8297 |  | Jasper | 310 | 590 | 0 | 11.982 | 11.982 | 1797.572 | Screen_Top, Screen_Bot, Chic_Depth, Evan_Depth, Burk_Depth and Jasp_Depth are in feet below ground surface. | 4 | 0.024
specific capacity test | 369801 | tracking number |  | Aransas | 28.0056 | -97.0761 |  | Chicot | 130 | 150 | 852.287 | 4176.9669 | 4706.6289 | 6545.059 | Screen_Top, Screen_Bot, Chic_Depth, Evan_Depth, Burk_Depth and Jasp_Depth are in feet below ground surface. | 1 | 6.09 | drawdown actually was water level. So drawdown was revised.
specific capacity test | 369802 | tracking number |  | Aransas | 28.0056 | -97.0758 |  | Chicot | 137 | 157 | 854.487 | 4182.687 | 4714.5339 | 6556.454 | Screen_Top, Screen_Bot, Chic_Depth, Evan_Depth, Burk_Depth and Jasp_Depth are in feet below ground surface. | 1 | 6.09 | drawdown actually was water level. So drawdown was revised.
specific capacity test | 369803 | tracking number |  | San Patricio | 27.8775 | -97.1925 |  | Chicot | 60 | 80 | 819.856 | 3741.1761 | 4469.6171 | 6190.217 | Screen_Top, Screen_Bot, Chic_Depth, Evan_Depth, Burk_Depth and Jasp_Depth are in feet below ground surface. | 1 | 9.11
specific capacity test | 369840 | tracking number |  | Brooks | 27.2333 | -98.4333 |  | Evangeline | 160 | 169 | 0 | 1048.1801 | 1465.925 | 4386.5352 | Screen_Top, Screen_Bot, Chic_Depth, Evan_Depth, Burk_Depth and Jasp_Depth are in feet below ground surface. | 2 | 8.51
specific capacity test | 369960 | tracking number |  | Fayette | 29.6322 | -96.9508 |  | Jasper | 240 | 275 | 0 | 0 | 67.8146 | 840.5156 | Screen_Top, Screen_Bot, Chic_Depth, Evan_Depth, Burk_Depth and Jasp_Depth are in feet below ground surface. | 4 | 296
specific capacity test | 369962 | tracking number |  | Lavaca | 29.6317 | -96.9567 |  | Jasper | 130 | 155 | 0 | 0 | 62.1269 | 828.0699 | Screen_Top, Screen_Bot, Chic_Depth, Evan_Depth, Burk_Depth and Jasp_Depth are in feet below ground surface. | 4 | 30.6
specific capacity test | 370089 | tracking number |  | DeWitt | 29.1381 | -97.1469 |  | Evangeline | 120 | 160 | 7.0132 | 625.8022 | 937.3261 | 3011.0361 | Screen_Top, Screen_Bot, Chic_Depth, Evan_Depth, Burk_Depth and Jasp_Depth are in feet below ground surface. | 2 | 5.4
specific capacity test | 370117 | tracking number |  | Lavaca | 29.5919 | -97.0514 |  | Jasper | 220 | 240 | 0 | 0 | 0 | 539.842 | Screen_Top, Screen_Bot, Chic_Depth, Evan_Depth, Burk_Depth and Jasp_Depth are in feet below ground surface. | 4 | 41.9
specific capacity test | 370126 | tracking number |  | Lavaca | 29.3917 | -97.2369 |  | Jasper | 330 | 350 | 0 | 0 | 0 | 780.888 | Screen_Top, Screen_Bot, Chic_Depth, Evan_Depth, Burk_Depth and Jasp_Depth are in feet below ground surface. | 4 | 94.1
specific capacity test | 370133 | tracking number |  | Lavaca | 29.5533 | -96.9511 |  | Burkeville | 100 | 120 | 0 | 82.4819 | 247.2059 | 1093.2949 | Screen_Top, Screen_Bot, Chic_Depth, Evan_Depth, Burk_Depth and Jasp_Depth are in feet below ground surface. | 3 | 24.4
specific capacity test | 370143 | tracking number |  | DeWitt | 28.9978 | -97.2681 |  | Evangeline | 152 | 172 | 0 | 646.126 | 1071.842 | 3336.2619 | Screen_Top, Screen_Bot, Chic_Depth, Evan_Depth, Burk_Depth and Jasp_Depth are in feet below ground surface. | 2 | 24.4
specific capacity test | 370211 | tracking number |  | Bee | 28.4675 | -97.6842 |  | Evangeline | 310 | 370 | 0 | 752.096 | 1273.99 | 3871.8401 | Screen_Top, Screen_Bot, Chic_Depth, Evan_Depth, Burk_Depth and Jasp_Depth are in feet below ground surface. | 2 | 7.49
specific capacity test | 370256 | tracking number |  | Aransas | 27.9314 | -97.1344 |  | Chicot | 140 | 160 | 853.988 | 3938.8381 | 4627.5331 | 6377.0331 | Screen_Top, Screen_Bot, Chic_Depth, Evan_Depth, Burk_Depth and Jasp_Depth are in feet below ground surface. | 1 | 10.2 | drawdown actually was water level. So drawdown was revised.
specific capacity test | 370259 | tracking number |  | Aransas | 27.9336 | -97.1347 |  | Chicot | 176 | 197 | 849.937 | 3934.0669 | 4615.8649 | 6365.4348 | Screen_Top, Screen_Bot, Chic_Depth, Evan_Depth, Burk_Depth and Jasp_Depth are in feet below ground surface. | 1 | 3.94
specific capacity test | 370398 | tracking number |  | Lavaca | 29.5889 | -96.8947 |  | Burkeville | 169 | 189 | 0 | 149.987 | 390.149 | 1263.158 | Screen_Top, Screen_Bot, Chic_Depth, Evan_Depth, Burk_Depth and Jasp_Depth are in feet below ground surface. | 3 | 164
specific capacity test | 370447 | tracking number |  | DeWitt | 29.0144 | -97.6956 |  | Jasper | 280 | 340 | 0 | 0 | 0 | 1300.83 | Screen_Top, Screen_Bot, Chic_Depth, Evan_Depth, Burk_Depth and Jasp_Depth are in feet below ground surface. | 4 | 36.4 | drawdown actually was water level. So drawdown was revised.
specific capacity test | 370454 | tracking number |  | Colorado | 29.7206 | -96.3286 |  | Chicot | 172 | 192 | 306.481 | 1208.138 | 1540.805 | 3752.4348 | Screen_Top, Screen_Bot, Chic_Depth, Evan_Depth, Burk_Depth and Jasp_Depth are in feet below ground surface. | 1 | 674
specific capacity test | 370485 | tracking number |  | Lavaca | 29.525 | -97.0375 |  | Jasper | 240 | 270 | 0 | 0 | 20.4369 | 770.6069 | Screen_Top, Screen_Bot, Chic_Depth, Evan_Depth, Burk_Depth and Jasp_Depth are in feet below ground surface. | 4 | 94.2
specific capacity test | 370500 | tracking number |  | Kenedy | 27.0819 | -97.5606 |  | Evangeline | 925 | 965 | 899.199 | 3988.7891 | 4633.2961 | 6414.6861 | Screen_Top, Screen_Bot, Chic_Depth, Evan_Depth, Burk_Depth and Jasp_Depth are in feet below ground surface. | 2 | 2.08
specific capacity test | 370505 | tracking number |  | Webb | 27.5558 | -98.8022 |  | Jasper | 280 | 380 | 0 | 10.3417 | 10.3417 | 1277.4617 | Screen_Top, Screen_Bot, Chic_Depth, Evan_Depth, Burk_Depth and Jasp_Depth are in feet below ground surface. | 4 | 0.517
specific capacity test | 370522 | tracking number |  | Jackson | 29.0361 | -96.6853 |  | Chicot | 220 | 240 | 509.658 | 1944.1079 | 2410.4339 | 4082.334 | Screen_Top, Screen_Bot, Chic_Depth, Evan_Depth, Burk_Depth and Jasp_Depth are in feet below ground surface. | 1 | 111
specific capacity test | 370525 | tracking number |  | Victoria | 28.9083 | -97 |  | Chicot | 145 | 155 | 291.89 | 1758.55 | 2166.476 | 4128.6261 | Screen_Top, Screen_Bot, Chic_Depth, Evan_Depth, Burk_Depth and Jasp_Depth are in feet below ground surface. | 1 | 90.8
specific capacity test | 370556 | tracking number |  | DeWitt | 29.1908 | -97.1097 |  | Evangeline | 110 | 130 | 0 | 490.295 | 774.655 | 2850.5949 | Screen_Top, Screen_Bot, Chic_Depth, Evan_Depth, Burk_Depth and Jasp_Depth are in feet below ground surface. | 2 | 105
specific capacity test | 370557 | tracking number |  | DeWitt | 29.1628 | -97.1208 |  | Evangeline | 140 | 160 | 0 | 593.343 | 891.323 | 2962.3931 | Screen_Top, Screen_Bot, Chic_Depth, Evan_Depth, Burk_Depth and Jasp_Depth are in feet below ground surface. | 2 | 161
specific capacity test | 370596 | tracking number |  | Bee | 28.455 | -97.8239 |  | Evangeline | 60 | 100 | 0 | 337.069 | 811.934 | 3188.5639 | Screen_Top, Screen_Bot, Chic_Depth, Evan_Depth, Burk_Depth and Jasp_Depth are in feet below ground surface. | 2 | 4.54
specific capacity test | 370669 | tracking number |  | Matagorda | 29.0661 | -96.0928 |  | Chicot | 258 | 278 | 842.939 | 3067.7891 | 3756.5211 | 5437.1311 | Screen_Top, Screen_Bot, Chic_Depth, Evan_Depth, Burk_Depth and Jasp_Depth are in feet below ground surface. | 1 | 573
specific capacity test | 370710 | tracking number |  | Aransas | 27.94 | -97.1594 |  | Chicot | 148 | 168 | 795.587 | 3794.1671 | 4444.3281 | 6190.148 | Screen_Top, Screen_Bot, Chic_Depth, Evan_Depth, Burk_Depth and Jasp_Depth are in feet below ground surface. | 1 | 5.54 | drawdown actually was water level. So drawdown was revised.
specific capacity test | 370713 | tracking number |  | San Patricio | 27.8939 | -97.1894 |  | Chicot | 48 | 68 | 806.062 | 3718.8921 | 4437.6521 | 6161.9421 | Screen_Top, Screen_Bot, Chic_Depth, Evan_Depth, Burk_Depth and Jasp_Depth are in feet below ground surface. | 1 | 7.22 | drawdown actually was water level. So drawdown was revised.
specific capacity test | 370912 | tracking number |  | Brooks | 27.2 | -98.0336 |  | Evangeline | 442 | 482 | 118.326 | 2095.696 | 2639.004 | 4724.9639 | Screen_Top, Screen_Bot, Chic_Depth, Evan_Depth, Burk_Depth and Jasp_Depth are in feet below ground surface. | 2 | 2.19
specific capacity test | 370919 | tracking number |  | Jim Wells | 27.75 | -98.2003 |  | Evangeline | 610 | 630 | 70.5895 | 1646.7495 | 2097.9445 | 3741.2845 | Screen_Top, Screen_Bot, Chic_Depth, Evan_Depth, Burk_Depth and Jasp_Depth are in feet below ground surface. | 2 | 3.65
specific capacity test | 371162 | tracking number |  | Aransas | 27.9436 | -97.1394 |  | Chicot | 164 | 184 | 826.979 | 3903.989 | 4549.996 | 6300.706 | Screen_Top, Screen_Bot, Chic_Depth, Evan_Depth, Burk_Depth and Jasp_Depth are in feet below ground surface. | 1 | 2.92 | drawdown actually was water level. So drawdown was revised.
specific capacity test | 371208 | tracking number |  | Victoria | 28.8589 | -97.17 |  | Evangeline | 135 | 155 | 0 | 1419.35 | 1823.199 | 4057.8889 | Screen_Top, Screen_Bot, Chic_Depth, Evan_Depth, Burk_Depth and Jasp_Depth are in feet below ground surface. | 2 | 77.7
specific capacity test | 371232 | tracking number |  | Bee | 28.6417 | -97.8183 |  | Burkeville | 87 | 103 | 0 | 0 | 309.406 | 2394.4661 | Screen_Top, Screen_Bot, Chic_Depth, Evan_Depth, Burk_Depth and Jasp_Depth are in feet below ground surface. | 3 | 34.3
specific capacity test | 371254 | tracking number |  | Fayette | 29.8803 | -96.6231 |  | Jasper | 518 | 540 | 5.0794 | 112.9224 | 209.7875 | 1544.6475 | Screen_Top, Screen_Bot, Chic_Depth, Evan_Depth, Burk_Depth and Jasp_Depth are in feet below ground surface. | 4 | 11.8
specific capacity test | 371283 | tracking number |  | Lavaca | 29.5017 | -97.0406 |  | Jasper | 260 | 300 | 0 | 0 | 23.9671 | 856.4181 | Screen_Top, Screen_Bot, Chic_Depth, Evan_Depth, Burk_Depth and Jasp_Depth are in feet below ground surface. | 4 | 1.54
specific capacity test | 371364 | tracking number |  | DeWitt | 29.1867 | -97.2797 |  | Jasper | 120 | 140 | 0 | 0 | 0 | 1958.3101 | Screen_Top, Screen_Bot, Chic_Depth, Evan_Depth, Burk_Depth and Jasp_Depth are in feet below ground surface. | 4 | 45.4
specific capacity test | 371389 | tracking number |  | Victoria | 28.8575 | -97.1603 |  | Evangeline | 120 | 140 | 0 | 1454.27 | 1852.482 | 4080.1119 | Screen_Top, Screen_Bot, Chic_Depth, Evan_Depth, Burk_Depth and Jasp_Depth are in feet below ground surface. | 2 | 45.4
specific capacity test | 371407 | tracking number |  | Lavaca | 29.4094 | -96.7283 |  | Chicot | 100 | 120 | 208.209 | 877.817 | 1338.775 | 3076.075 | Screen_Top, Screen_Bot, Chic_Depth, Evan_Depth, Burk_Depth and Jasp_Depth are in feet below ground surface. | 1 | 37.5
specific capacity test | 371523 | tracking number |  | Aransas | 28.0042 | -97.08 |  | Chicot | 45 | 65 | 849.828 | 4169.4481 | 4695.8871 | 6527.0472 | Screen_Top, Screen_Bot, Chic_Depth, Evan_Depth, Burk_Depth and Jasp_Depth are in feet below ground surface. | 1 | 7.03 | drawdown actually was water level. So drawdown was revised.
specific capacity test | 371576 | tracking number |  | Victoria | 28.8839 | -97.0481 |  | Evangeline | 220 | 240 | 179.978 | 1742.268 | 2128.79 | 4292.02 | Screen_Top, Screen_Bot, Chic_Depth, Evan_Depth, Burk_Depth and Jasp_Depth are in feet below ground surface. | 2 | 94.1
specific capacity test | 371615 | tracking number |  | Victoria | 28.7797 | -97.0528 |  | Chicot | 140 | 160 | 301.36 | 2000.4299 | 2387.2159 | 4426.376 | Screen_Top, Screen_Bot, Chic_Depth, Evan_Depth, Burk_Depth and Jasp_Depth are in feet below ground surface. | 1 | 15
specific capacity test | 371737 | tracking number |  | Wharton | 29.235 | -96.5064 |  | Chicot | 210 | 230 | 457.481 | 1795.611 | 2309.35 | 4400.57 | Screen_Top, Screen_Bot, Chic_Depth, Evan_Depth, Burk_Depth and Jasp_Depth are in feet below ground surface. | 1 | 29.6
specific capacity test | 371739 | tracking number |  | Colorado | 29.6097 | -96.6586 |  | Evangeline | 320 | 360 | 141.64 | 486.202 | 883.801 | 2628.621 | Screen_Top, Screen_Bot, Chic_Depth, Evan_Depth, Burk_Depth and Jasp_Depth are in feet below ground surface. | 2 | 30.7
specific capacity test | 371741 | tracking number |  | Colorado | 29.8328 | -96.5622 |  | Evangeline | 340 | 360 | 10.6712 | 431.8692 | 644.7882 | 2273.1682 | Screen_Top, Screen_Bot, Chic_Depth, Evan_Depth, Burk_Depth and Jasp_Depth are in feet below ground surface. | 2 | 26.5
specific capacity test | 371752 | tracking number |  | Kenedy | 27.0853 | -97.6339 |  | Chicot | 705 | 745 | 806.569 | 3729.2789 | 4333.5219 | 6164.8719 | Screen_Top, Screen_Bot, Chic_Depth, Evan_Depth, Burk_Depth and Jasp_Depth are in feet below ground surface. | 1 | 4.15
specific capacity test | 371848 | tracking number |  | Nueces | 27.6244 | -97.3056 |  | Chicot | 59 | 79 | 948.949 | 3842.509 | 4447.859 | 6151.2791 | Screen_Top, Screen_Bot, Chic_Depth, Evan_Depth, Burk_Depth and Jasp_Depth are in feet below ground surface. | 1 | 10.6 | drawdown actually was water level. So drawdown was revised.
specific capacity test | 371849 | tracking number |  | Nueces | 27.6675 | -97.2767 |  | Chicot | 45 | 65 | 972.799 | 3862.1691 | 4518.2701 | 6194.9502 | Screen_Top, Screen_Bot, Chic_Depth, Evan_Depth, Burk_Depth and Jasp_Depth are in feet below ground surface. | 1 | 7.22 | drawdown actually was water level. So drawdown was revised.
specific capacity test | 371910 | tracking number |  | Colorado | 29.5172 | -96.6817 |  | Evangeline | 180 | 220 | 172.338 | 793.361 | 1229.919 | 2786.399 | Screen_Top, Screen_Bot, Chic_Depth, Evan_Depth, Burk_Depth and Jasp_Depth are in feet below ground surface. | 2 | 11.7
specific capacity test | 371912 | tracking number |  | DeWitt | 29.1444 | -97.2825 |  | Jasper | 240 | 260 | 0 | 0 | 120.897 | 2127.3369 | Screen_Top, Screen_Bot, Chic_Depth, Evan_Depth, Burk_Depth and Jasp_Depth are in feet below ground surface. | 4 | 47.8
specific capacity test | 371937 | tracking number |  | Bee | 28.4139 | -97.8017 |  | Evangeline | 220 | 260 | 0 | 628.249 | 1115.203 | 3486.403 | Screen_Top, Screen_Bot, Chic_Depth, Evan_Depth, Burk_Depth and Jasp_Depth are in feet below ground surface. | 2 | 8.72
specific capacity test | 371993 | tracking number |  | Starr | 26.6608 | -98.5689 |  | Jasper | 360 | 460 | 0 | 93.8047 | 324.5477 | 4088.7677 | Screen_Top, Screen_Bot, Chic_Depth, Evan_Depth, Burk_Depth and Jasp_Depth are in feet below ground surface. | 4 | 0.531
specific capacity test | 371995 | tracking number |  | Wharton | 29.26 | -96.4706 |  | Evangeline | 576 | 604 | 458.733 | 1808.963 | 2336.485 | 4490.285 | Screen_Top, Screen_Bot, Chic_Depth, Evan_Depth, Burk_Depth and Jasp_Depth are in feet below ground surface. | 2 | 292
specific capacity test | 372010 | tracking number |  | Lavaca | 29.4228 | -96.6511 |  | Chicot | 140 | 180 | 278.671 | 1035.083 | 1485.466 | 3449.516 | Screen_Top, Screen_Bot, Chic_Depth, Evan_Depth, Burk_Depth and Jasp_Depth are in feet below ground surface. | 1 | 7.29
specific capacity test | 372013 | tracking number |  | DeWitt | 29.1361 | -97.3133 |  | Jasper | 170 | 190 | 0 | 0 | 79.6952 | 2035.4452 | Screen_Top, Screen_Bot, Chic_Depth, Evan_Depth, Burk_Depth and Jasp_Depth are in feet below ground surface. | 4 | 42.2
specific capacity test | 372053 | tracking number |  | Fayette | 29.8461 | -96.8272 |  | Jasper | 220 | 240 | 0 | 0 | 0 | 605.625 | Screen_Top, Screen_Bot, Chic_Depth, Evan_Depth, Burk_Depth and Jasp_Depth are in feet below ground surface. | 4 | 38.9
specific capacity test | 372175 | tracking number |  | Lavaca | 29.5844 | -97.0381 |  | Jasper | 540 | 560 | 0 | 0 | 0 | 607.112 | Screen_Top, Screen_Bot, Chic_Depth, Evan_Depth, Burk_Depth and Jasp_Depth are in feet below ground surface. | 4 | 159
specific capacity test | 372248 | tracking number |  | DeWitt | 29.1314 | -97.5089 |  | Jasper | 260 | 300 | 0 | 0 | 0 | 1151.72 | Screen_Top, Screen_Bot, Chic_Depth, Evan_Depth, Burk_Depth and Jasp_Depth are in feet below ground surface. | 4 | 9.98
specific capacity test | 372322 | tracking number |  | Goliad | 28.8319 | -97.5189 |  | Evangeline | 160 | 220 | 0 | 329.129 | 708.936 | 3305.226 | Screen_Top, Screen_Bot, Chic_Depth, Evan_Depth, Burk_Depth and Jasp_Depth are in feet below ground surface. | 2 | 7.41
specific capacity test | 372372 | tracking number |  | Kenedy | 27.2175 | -97.7047 |  | Chicot | 665 | 725 | 729.332 | 3604.0019 | 4115.7199 | 5964.1698 | Screen_Top, Screen_Bot, Chic_Depth, Evan_Depth, Burk_Depth and Jasp_Depth are in feet below ground surface. | 1 | 1.64
specific capacity test | 372387 | tracking number |  | Aransas | 28.08 | -97.0606 |  | Chicot | 149 | 169 | 791.398 | 4040.678 | 4550.431 | 6490.181 | Screen_Top, Screen_Bot, Chic_Depth, Evan_Depth, Burk_Depth and Jasp_Depth are in feet below ground surface. | 1 | 2.1 | drawdown actually was water level. So drawdown was revised.
specific capacity test | 372460 | tracking number |  | DeWitt | 29.0344 | -97.4786 |  | Jasper | 140 | 180 | 0 | 0 | 86.5793 | 2218.1394 | Screen_Top, Screen_Bot, Chic_Depth, Evan_Depth, Burk_Depth and Jasp_Depth are in feet below ground surface. | 4 | 37.5 | drawdown actually was water level. So drawdown was revised.
specific capacity test | 372479 | tracking number |  | Duval | 27.3167 | -98.3833 |  | Evangeline | 240 | 260 | 0 | 1587.75 | 2029.109 | 4334.879 | Screen_Top, Screen_Bot, Chic_Depth, Evan_Depth, Burk_Depth and Jasp_Depth are in feet below ground surface. | 2 | 4.26
specific capacity test | 372489 | tracking number |  | Victoria | 28.7758 | -96.9578 |  | Chicot | 120 | 140 | 536.924 | 2294.314 | 2656.671 | 4444.511 | Screen_Top, Screen_Bot, Chic_Depth, Evan_Depth, Burk_Depth and Jasp_Depth are in feet below ground surface. | 1 | 94.1
specific capacity test | 372491 | tracking number |  | Victoria | 28.7561 | -97.1358 |  | Evangeline | 154 | 174 | 149.392 | 1695.852 | 2127.188 | 4300.8879 | Screen_Top, Screen_Bot, Chic_Depth, Evan_Depth, Burk_Depth and Jasp_Depth are in feet below ground surface. | 2 | 6.66
specific capacity test | 372501 | tracking number |  | Lavaca | 29.355 | -96.7764 |  | Chicot | 115 | 135 | 216.363 | 844.53 | 1325.593 | 3128.9229 | Screen_Top, Screen_Bot, Chic_Depth, Evan_Depth, Burk_Depth and Jasp_Depth are in feet below ground surface. | 1 | 77.7
specific capacity test | 372526 | tracking number |  | DeWitt | 29.1756 | -97.2167 |  | Evangeline | 90 | 110 | 0 | 134.587 | 270.958 | 2309.208 | Screen_Top, Screen_Bot, Chic_Depth, Evan_Depth, Burk_Depth and Jasp_Depth are in feet below ground surface. | 2 | 29.6
specific capacity test | 372549 | tracking number |  | DeWitt | 29.1592 | -97.2761 |  | Jasper | 245 | 265 | 0 | 0 | 70.6704 | 2075.8204 | Screen_Top, Screen_Bot, Chic_Depth, Evan_Depth, Burk_Depth and Jasp_Depth are in feet below ground surface. | 4 | 142
specific capacity test | 372569 | tracking number |  | Lavaca | 29.5381 | -96.9375 |  | Burkeville | 200 | 220 | 0 | 120.333 | 322.675 | 1204.562 | Screen_Top, Screen_Bot, Chic_Depth, Evan_Depth, Burk_Depth and Jasp_Depth are in feet below ground surface. | 3 | 88.9
specific capacity test | 372588 | tracking number |  | Bee | 28.3894 | -97.7842 |  | Evangeline | 120 | 160 | 0 | 818.111 | 1310.472 | 3666.3021 | Screen_Top, Screen_Bot, Chic_Depth, Evan_Depth, Burk_Depth and Jasp_Depth are in feet below ground surface. | 2 | 26.2
specific capacity test | 372735 | tracking number |  | Wharton | 29.1172 | -96.3439 |  | Chicot | 242 | 262 | 694.819 | 2501.679 | 3098.3329 | 4759.593 | Screen_Top, Screen_Bot, Chic_Depth, Evan_Depth, Burk_Depth and Jasp_Depth are in feet below ground surface. | 1 | 2190
specific capacity test | 372755 | tracking number |  | DeWitt | 29.2256 | -97.2989 |  | Jasper | 150 | 170 | 0 | 0 | 0 | 1736.04 | Screen_Top, Screen_Bot, Chic_Depth, Evan_Depth, Burk_Depth and Jasp_Depth are in feet below ground surface. | 4 | 45.4
specific capacity test | 372764 | tracking number |  | DeWitt | 29.2819 | -97.2764 |  | Jasper | 170 | 190 | 0 | 0 | 0 | 1363.35 | Screen_Top, Screen_Bot, Chic_Depth, Evan_Depth, Burk_Depth and Jasp_Depth are in feet below ground surface. | 4 | 77.7
specific capacity test | 372771 | tracking number |  | DeWitt | 29.1117 | -97.3769 |  | Jasper | 130 | 150 | 0 | 0 | 20.8933 | 1868.4632 | Screen_Top, Screen_Bot, Chic_Depth, Evan_Depth, Burk_Depth and Jasp_Depth are in feet below ground surface. | 4 | 133
specific capacity test | 372779 | tracking number |  | DeWitt | 29.2086 | -97.3419 |  | Jasper | 200 | 220 | 0 | 0 | 0 | 1563.59 | Screen_Top, Screen_Bot, Chic_Depth, Evan_Depth, Burk_Depth and Jasp_Depth are in feet below ground surface. | 4 | 37.5
specific capacity test | 372786 | tracking number |  | DeWitt | 29.2172 | -97.3869 |  | Jasper | 145 | 165 | 0 | 0 | 0 | 1072.6899 | Screen_Top, Screen_Bot, Chic_Depth, Evan_Depth, Burk_Depth and Jasp_Depth are in feet below ground surface. | 4 | 77.7
specific capacity test | 372793 | tracking number |  | DeWitt | 29.2214 | -97.3903 |  | Jasper | 200 | 220 | 0 | 0 | 0 | 1010.92 | Screen_Top, Screen_Bot, Chic_Depth, Evan_Depth, Burk_Depth and Jasp_Depth are in feet below ground surface. | 4 | 68.7
specific capacity test | 372818 | tracking number |  | Victoria | 28.8856 | -97.0408 |  | Chicot | 155 | 175 | 198.973 | 1752.803 | 2141.886 | 4276.3159 | Screen_Top, Screen_Bot, Chic_Depth, Evan_Depth, Burk_Depth and Jasp_Depth are in feet below ground surface. | 1 | 77.7
specific capacity test | 372827 | tracking number |  | Lavaca | 29.3794 | -97.2033 |  | Jasper | 260 | 280 | 0 | 0 | 0 | 1121.2 | Screen_Top, Screen_Bot, Chic_Depth, Evan_Depth, Burk_Depth and Jasp_Depth are in feet below ground surface. | 4 | 45.4
specific capacity test | 372887 | tracking number |  | Nueces | 27.6386 | -97.3283 |  | Chicot | 140 | 160 | 904.824 | 3701.094 | 4289.042 | 5989.902 | Screen_Top, Screen_Bot, Chic_Depth, Evan_Depth, Burk_Depth and Jasp_Depth are in feet below ground surface. | 1 | 2.34 | drawdown actually was water level. So drawdown was revised.
specific capacity test | 373007 | tracking number |  | Starr | 26.7383 | -98.4808 |  | Burkeville | 300 | 400 | 0 | 253.233 | 609.692 | 4791.7218 | Screen_Top, Screen_Bot, Chic_Depth, Evan_Depth, Burk_Depth and Jasp_Depth are in feet below ground surface. | 3 | 0.426
specific capacity test | 373031 | tracking number |  | Brooks | 26.7853 | -98.5017 |  | Burkeville | 300 | 400 | 0 | 288.922 | 668.386 | 4873.7761 | Screen_Top, Screen_Bot, Chic_Depth, Evan_Depth, Burk_Depth and Jasp_Depth are in feet below ground surface. | 3 | 0.831
specific capacity test | 373222 | tracking number |  | Lavaca | 29.4025 | -96.8681 |  | Evangeline | 150 | 170 | 0 | 460.289 | 836.875 | 2239.345 | Screen_Top, Screen_Bot, Chic_Depth, Evan_Depth, Burk_Depth and Jasp_Depth are in feet below ground surface. | 2 | 69.6
specific capacity test | 373449 | tracking number |  | DeWitt | 28.9525 | -97.5708 |  | Jasper | 250 | 290 | 0 | 0 | 176.595 | 2201.725 | Screen_Top, Screen_Bot, Chic_Depth, Evan_Depth, Burk_Depth and Jasp_Depth are in feet below ground surface. | 4 | 6.77
specific capacity test | 373477 | tracking number |  | DeWitt | 29.0878 | -97.3 |  | Burkeville | 245 | 305 | 0 | 230.276 | 533.297 | 2600.6171 | Screen_Top, Screen_Bot, Chic_Depth, Evan_Depth, Burk_Depth and Jasp_Depth are in feet below ground surface. | 3 | 25.6
specific capacity test | 373487 | tracking number |  | Goliad | 28.6686 | -97.4431 |  | Evangeline | 240 | 260 | 0 | 954.828 | 1454.478 | 3952.278 | Screen_Top, Screen_Bot, Chic_Depth, Evan_Depth, Burk_Depth and Jasp_Depth are in feet below ground surface. | 2 | 37.5
specific capacity test | 373502 | tracking number |  | Goliad | 28.6836 | -97.4419 |  | Evangeline | 215 | 235 | 0 | 871.721 | 1378.286 | 3890.5961 | Screen_Top, Screen_Bot, Chic_Depth, Evan_Depth, Burk_Depth and Jasp_Depth are in feet below ground surface. | 2 | 14.2
specific capacity test | 373520 | tracking number |  | Live Oak | 28.4425 | -98.0369 |  | Jasper | 500 | 560 | 0 | 0 | 0 | 1804.9301 | Screen_Top, Screen_Bot, Chic_Depth, Evan_Depth, Burk_Depth and Jasp_Depth are in feet below ground surface. | 4 | 9.07
specific capacity test | 373533 | tracking number |  | Karnes | 28.6953 | -97.8125 |  | Jasper | 215 | 235 | 0 | 0 | 102.896 | 2197.876 | Screen_Top, Screen_Bot, Chic_Depth, Evan_Depth, Burk_Depth and Jasp_Depth are in feet below ground surface. | 4 | 25.7
specific capacity test | 373586 | tracking number |  | Lavaca | 29.4981 | -97.1492 |  | Jasper | 240 | 300 | 0 | 0 | 0 | 509.943 | Screen_Top, Screen_Bot, Chic_Depth, Evan_Depth, Burk_Depth and Jasp_Depth are in feet below ground surface. | 4 | 20.1
specific capacity test | 373658 | tracking number |  | Victoria | 28.9308 | -96.9128 |  | Chicot | 60 | 100 | 402.805 | 1827.785 | 2255.991 | 4037.271 | Screen_Top, Screen_Bot, Chic_Depth, Evan_Depth, Burk_Depth and Jasp_Depth are in feet below ground surface. | 1 | 10.5
specific capacity test | 373777 | tracking number |  | Wharton | 29.4097 | -96.0083 |  | Chicot | 105 | 115 | 614.797 | 2155.027 | 2685.507 | 5246.817 | Screen_Top, Screen_Bot, Chic_Depth, Evan_Depth, Burk_Depth and Jasp_Depth are in feet below ground surface. | 1 | 151
specific capacity test | 373780 | tracking number |  | Wharton | 29.2703 | -95.97 |  | Chicot | 116 | 126 | 755.177 | 2753.937 | 3383.085 | 5400.705 | Screen_Top, Screen_Bot, Chic_Depth, Evan_Depth, Burk_Depth and Jasp_Depth are in feet below ground surface. | 1 | 151
specific capacity test | 373800 | tracking number |  | Jim Wells | 27.5856 | -98.1603 |  | Evangeline | 680 | 760 | 115.145 | 1956.475 | 2420.7879 | 3948.2479 | Screen_Top, Screen_Bot, Chic_Depth, Evan_Depth, Burk_Depth and Jasp_Depth are in feet below ground surface. | 2 | 0.431
specific capacity test | 373818 | tracking number |  | DeWitt | 29.0808 | -97.2736 |  | Evangeline | 100 | 140 | 0 | 416.773 | 814.106 | 2916.4461 | Screen_Top, Screen_Bot, Chic_Depth, Evan_Depth, Burk_Depth and Jasp_Depth are in feet below ground surface. | 2 | 6.28
specific capacity test | 373928 | tracking number |  | Lavaca | 29.5872 | -97.0844 |  | Jasper | 280 | 320 | 0 | 0 | 0 | 406.932 | Screen_Top, Screen_Bot, Chic_Depth, Evan_Depth, Burk_Depth and Jasp_Depth are in feet below ground surface. | 4 | 25.7
specific capacity test | 373930 | tracking number |  | Victoria | 28.895 | -97.0122 |  | Chicot | 80 | 100 | 267.431 | 1779.1209 | 2178.8649 | 4198.7349 | Screen_Top, Screen_Bot, Chic_Depth, Evan_Depth, Burk_Depth and Jasp_Depth are in feet below ground surface. | 1 | 14.3
specific capacity test | 373936 | tracking number |  | Victoria | 28.8203 | -97.0667 |  | Evangeline | 270 | 310 | 198.988 | 1863.2981 | 2245.5571 | 4379.4272 | Screen_Top, Screen_Bot, Chic_Depth, Evan_Depth, Burk_Depth and Jasp_Depth are in feet below ground surface. | 2 | 167
specific capacity test | 373959 | tracking number |  | DeWitt | 29.3419 | -97.2492 |  | Jasper | 120 | 140 | 0 | 0 | 0 | 1026.24 | Screen_Top, Screen_Bot, Chic_Depth, Evan_Depth, Burk_Depth and Jasp_Depth are in feet below ground surface. | 4 | 29.6
specific capacity test | 373978 | tracking number |  | Brooks | 26.8378 | -98.1683 |  | Evangeline | 395 | 406 | 32.0929 | 1475.3729 | 2106.2619 | 5748.1618 | Screen_Top, Screen_Bot, Chic_Depth, Evan_Depth, Burk_Depth and Jasp_Depth are in feet below ground surface. | 2 | 77.6
specific capacity test | 373991 | tracking number |  | Fayette | 29.7481 | -96.9789 |  | Jasper | 260 | 300 | 0 | 0 | 0 | 363.085 | Screen_Top, Screen_Bot, Chic_Depth, Evan_Depth, Burk_Depth and Jasp_Depth are in feet below ground surface. | 4 | 13.8
specific capacity test | 374032 | tracking number |  | DeWitt | 29.0672 | -97.5083 |  | Jasper | 240 | 280 | 0 | 0 | 0 | 1822.9301 | Screen_Top, Screen_Bot, Chic_Depth, Evan_Depth, Burk_Depth and Jasp_Depth are in feet below ground surface. | 4 | 2.38
specific capacity test | 374035 | tracking number |  | Karnes | 28.7892 | -97.8292 |  | Jasper | 140 | 160 | 0 | 0 | 0 | 1760.14 | Screen_Top, Screen_Bot, Chic_Depth, Evan_Depth, Burk_Depth and Jasp_Depth are in feet below ground surface. | 4 | 24.4
specific capacity test | 374079 | tracking number |  | Hidalgo | 26.375 | -98.3942 |  | Evangeline | 340 | 380 | 5.0839 | 621.7809 | 1141.7849 | 5737.6951 | Screen_Top, Screen_Bot, Chic_Depth, Evan_Depth, Burk_Depth and Jasp_Depth are in feet below ground surface. | 2 | 2.37
specific capacity test | 374084 | tracking number |  | Hidalgo | 26.1878 | -98.3114 |  | Chicot | 240 | 260 | 279.74 | 1816.86 | 2455.048 | 7183.778 | Screen_Top, Screen_Bot, Chic_Depth, Evan_Depth, Burk_Depth and Jasp_Depth are in feet below ground surface. | 1 | 6.13
specific capacity test | 374095 | tracking number |  | Brooks | 27.2094 | -98.3561 |  | Evangeline | 280 | 400 | 0 | 1340.5601 | 1798.9801 | 4736.2601 | Screen_Top, Screen_Bot, Chic_Depth, Evan_Depth, Burk_Depth and Jasp_Depth are in feet below ground surface. | 2 | 2.22
specific capacity test | 374101 | tracking number |  | Hidalgo | 26.1789 | -98.2017 |  | Chicot | 205 | 225 | 522.655 | 2370.545 | 3027.0831 | 7397.4932 | Screen_Top, Screen_Bot, Chic_Depth, Evan_Depth, Burk_Depth and Jasp_Depth are in feet below ground surface. | 1 | 5.35
specific capacity test | 374113 | tracking number |  | Hidalgo | 26.4531 | -98.1614 |  | Evangeline | 80 | 100 | 0 | 1153.3 | 1799.65 | 5565.33 | Screen_Top, Screen_Bot, Chic_Depth, Evan_Depth, Burk_Depth and Jasp_Depth are in feet below ground surface. | 2 | 24.2
specific capacity test | 374122 | tracking number |  | Hidalgo | 26.4528 | -98.1633 |  | Evangeline | 80 | 100 | 0 | 1153.15 | 1799.488 | 5571.0281 | Screen_Top, Screen_Bot, Chic_Depth, Evan_Depth, Burk_Depth and Jasp_Depth are in feet below ground surface. | 2 | 13.8
specific capacity test | 374129 | tracking number |  | Hidalgo | 26.2969 | -98.3983 |  | Evangeline | 300 | 320 | 20.4757 | 859.9247 | 1438.7477 | 6079.8278 | Screen_Top, Screen_Bot, Chic_Depth, Evan_Depth, Burk_Depth and Jasp_Depth are in feet below ground surface. | 2 | 1.37
specific capacity test | 374201 | tracking number |  | DeWitt | 29.1831 | -97.0506 |  | Evangeline | 140 | 200 | 0 | 642.252 | 998.124 | 3106.384 | Screen_Top, Screen_Bot, Chic_Depth, Evan_Depth, Burk_Depth and Jasp_Depth are in feet below ground surface. | 2 | 10.6
specific capacity test | 374283 | tracking number |  | Nueces | 27.7506 | -97.1208 |  | Chicot | 18 | 28 | 1057.96 | 4311.8201 | 5088.0361 | 6891.6461 | Screen_Top, Screen_Bot, Chic_Depth, Evan_Depth, Burk_Depth and Jasp_Depth are in feet below ground surface. | 1 | 21.9
specific capacity test | 374360 | tracking number |  | DeWitt | 29.1792 | -97.0614 |  | Evangeline | 140 | 180 | 0 | 637.444 | 987.169 | 3093.699 | Screen_Top, Screen_Bot, Chic_Depth, Evan_Depth, Burk_Depth and Jasp_Depth are in feet below ground surface. | 2 | 14.2
specific capacity test | 374625 | tracking number |  | Victoria | 28.9347 | -97.0925 |  | Evangeline | 80 | 120 | 78.8421 | 1448.5821 | 1866.4511 | 4085.101 | Screen_Top, Screen_Bot, Chic_Depth, Evan_Depth, Burk_Depth and Jasp_Depth are in feet below ground surface. | 2 | 5.04
specific capacity test | 374694 | tracking number |  | Goliad | 28.7392 | -97.2442 |  | Evangeline | 160 | 180 | 17.5513 | 1200.1212 | 1701.3293 | 4166.1894 | Screen_Top, Screen_Bot, Chic_Depth, Evan_Depth, Burk_Depth and Jasp_Depth are in feet below ground surface. | 2 | 128
specific capacity test | 374727 | tracking number |  | Jim Hogg | 27.2094 | -98.7494 |  | Jasper | 340 | 440 | 0 | 68.3984 | 89.5532 | 2175.1333 | Screen_Top, Screen_Bot, Chic_Depth, Evan_Depth, Burk_Depth and Jasp_Depth are in feet below ground surface. | 4 | 1.86
specific capacity test | 374833 | tracking number |  | Victoria | 28.7192 | -97.0408 |  | Chicot | 90 | 110 | 410.387 | 2148.777 | 2542.974 | 4520.064 | Screen_Top, Screen_Bot, Chic_Depth, Evan_Depth, Burk_Depth and Jasp_Depth are in feet below ground surface. | 1 | 74.9 | drawdown actually was water level. So drawdown was revised.
specific capacity test | 374840 | tracking number |  | Wharton | 29.2869 | -96.1233 |  | Chicot | 185 | 205 | 601.544 | 2308.304 | 2723.671 | 5070.401 | Screen_Top, Screen_Bot, Chic_Depth, Evan_Depth, Burk_Depth and Jasp_Depth are in feet below ground surface. | 1 | 674
specific capacity test | 374843 | tracking number |  | Jim Hogg | 27.1075 | -98.7564 |  | Jasper | 240 | 340 | 0 | 79.5274 | 79.5274 | 2568.5274 | Screen_Top, Screen_Bot, Chic_Depth, Evan_Depth, Burk_Depth and Jasp_Depth are in feet below ground surface. | 4 | 0.316
specific capacity test | 374856 | tracking number |  | Karnes | 28.8764 | -97.8453 |  | Jasper | 320 | 360 | 0 | 0 | 0 | 1119.34 | Screen_Top, Screen_Bot, Chic_Depth, Evan_Depth, Burk_Depth and Jasp_Depth are in feet below ground surface. | 4 | 7.22
specific capacity test | 374872 | tracking number |  | Victoria | 28.9567 | -96.8378 |  | Chicot | 130 | 150 | 451.08 | 1861.5 | 2303.097 | 3989.617 | Screen_Top, Screen_Bot, Chic_Depth, Evan_Depth, Burk_Depth and Jasp_Depth are in feet below ground surface. | 1 | 100
specific capacity test | 374902 | tracking number |  | Colorado | 29.6828 | -96.7325 |  | Burkeville | 160 | 180 | 0 | 87.1944 | 384.7964 | 1768.6263 | Screen_Top, Screen_Bot, Chic_Depth, Evan_Depth, Burk_Depth and Jasp_Depth are in feet below ground surface. | 3 | 21.9
specific capacity test | 374986 | tracking number |  | Lavaca | 29.575 | -96.9428 |  | Burkeville | 206 | 213 | 0 | 76.861 | 235.865 | 1062.857 | Screen_Top, Screen_Bot, Chic_Depth, Evan_Depth, Burk_Depth and Jasp_Depth are in feet below ground surface. | 3 | 371
specific capacity test | 374992 | tracking number |  | Colorado | 29.5997 | -96.7686 |  | Burkeville | 238 | 250 | 0 | 209.68 | 594.1 | 1828.63 | Screen_Top, Screen_Bot, Chic_Depth, Evan_Depth, Burk_Depth and Jasp_Depth are in feet below ground surface. | 3 | 73.3
specific capacity test | 374994 | tracking number |  | Fayette | 29.6828 | -97.0106 |  | Jasper | 45 | 65 | 0 | 0 | 0 | 624.259 | Screen_Top, Screen_Bot, Chic_Depth, Evan_Depth, Burk_Depth and Jasp_Depth are in feet below ground surface. | 4 | 3.29
specific capacity test | 374997 | tracking number |  | Lavaca | 29.6161 | -96.9917 |  | Jasper | 190 | 210 | 0 | 0 | 35.2478 | 754.2008 | Screen_Top, Screen_Bot, Chic_Depth, Evan_Depth, Burk_Depth and Jasp_Depth are in feet below ground surface. | 4 | 251
specific capacity test | 374999 | tracking number |  | Fayette | 29.6789 | -97.0306 |  | Jasper | 218 | 230 | 0 | 0 | 0 | 636.153 | Screen_Top, Screen_Bot, Chic_Depth, Evan_Depth, Burk_Depth and Jasp_Depth are in feet below ground surface. | 4 | 179
specific capacity test | 375001 | tracking number |  | Fayette | 29.7658 | -96.8431 |  | Jasper | 100 | 117 | 0 | 0 | 35.1726 | 892.4836 | Screen_Top, Screen_Bot, Chic_Depth, Evan_Depth, Burk_Depth and Jasp_Depth are in feet below ground surface. | 4 | 25.7
specific capacity test | 375071 | tracking number |  | Colorado | 29.7853 | -96.3397 |  | Chicot | 200 | 220 | 254.808 | 1013.132 | 1342.567 | 3493.047 | Screen_Top, Screen_Bot, Chic_Depth, Evan_Depth, Burk_Depth and Jasp_Depth are in feet below ground surface. | 1 | 148
specific capacity test | 375120 | tracking number |  | Duval | 27.3169 | -98.2833 |  | Evangeline | 290 | 320 | 0 | 1747.72 | 2232.893 | 4385.153 | Screen_Top, Screen_Bot, Chic_Depth, Evan_Depth, Burk_Depth and Jasp_Depth are in feet below ground surface. | 2 | 2.46
specific capacity test | 375127 | tracking number |  | Aransas | 27.9533 | -97.1547 |  | Chicot | 147 | 167 | 782.529 | 3807.299 | 4417.559 | 6171.9791 | Screen_Top, Screen_Bot, Chic_Depth, Evan_Depth, Burk_Depth and Jasp_Depth are in feet below ground surface. | 1 | 4.57 | drawdown actually was water level. So drawdown was revised.
specific capacity test | 375258 | tracking number |  | Kleberg | 27.4678 | -97.8056 |  | Chicot | 545 | 565 | 810.83 | 3683.05 | 4196.137 | 5482.6069 | Screen_Top, Screen_Bot, Chic_Depth, Evan_Depth, Burk_Depth and Jasp_Depth are in feet below ground surface. | 1 | 4.16
specific capacity test | 375279 | tracking number |  | Hidalgo | 26.6358 | -98.3694 |  | Evangeline | 90 | 110 | 0 | 438.146 | 935.776 | 5146.7062 | Screen_Top, Screen_Bot, Chic_Depth, Evan_Depth, Burk_Depth and Jasp_Depth are in feet below ground surface. | 2 | 2.11 | drawdown actually was water level. So drawdown was revised.
specific capacity test | 375283 | tracking number |  | Hidalgo | 26.6369 | -98.3725 |  | Evangeline | 65 | 105 | 0 | 432.942 | 931.357 | 5143.4068 | Screen_Top, Screen_Bot, Chic_Depth, Evan_Depth, Burk_Depth and Jasp_Depth are in feet below ground surface. | 2 | 0.647 | drawdown actually was water level. So drawdown was revised.
specific capacity test | 375289 | tracking number |  | Hidalgo | 26.2406 | -98.2878 |  | Chicot | 60 | 70 | 325.461 | 1898.701 | 2547.321 | 7198.6408 | Screen_Top, Screen_Bot, Chic_Depth, Evan_Depth, Burk_Depth and Jasp_Depth are in feet below ground surface. | 1 | 45.3
specific capacity test | 375440 | tracking number |  | Karnes | 28.9817 | -97.7372 |  | Jasper | 320 | 380 | 0 | 0 | 0 | 1097.3 | Screen_Top, Screen_Bot, Chic_Depth, Evan_Depth, Burk_Depth and Jasp_Depth are in feet below ground surface. | 4 | 3.1
specific capacity test | 375441 | tracking number |  | Karnes | 28.9572 | -97.7375 |  | Jasper | 315 | 395 | 0 | 0 | 0 | 1254.52 | Screen_Top, Screen_Bot, Chic_Depth, Evan_Depth, Burk_Depth and Jasp_Depth are in feet below ground surface. | 4 | 1.83
specific capacity test | 375453 | tracking number |  | Kleberg | 27.3836 | -98.9 |  | Jasper | 525 | 550 | 0 | 77.2728 | 77.2728 | 937.4768 | Screen_Top, Screen_Bot, Chic_Depth, Evan_Depth, Burk_Depth and Jasp_Depth are in feet below ground surface. | 4 | 3.7
specific capacity test | 375470 | tracking number |  | Hidalgo | 26.2322 | -98.3006 |  | Chicot | 55 | 60 | 323.073 | 1873.2531 | 2520.517 | 7205.3369 | Screen_Top, Screen_Bot, Chic_Depth, Evan_Depth, Burk_Depth and Jasp_Depth are in feet below ground surface. | 1 | 52.8
specific capacity test | 375480 | tracking number |  | Hidalgo | 26.2606 | -98.2147 |  | Chicot | 65 | 75 | 255.579 | 1888.539 | 2533.4899 | 6916.4699 | Screen_Top, Screen_Bot, Chic_Depth, Evan_Depth, Burk_Depth and Jasp_Depth are in feet below ground surface. | 1 | 26.4
specific capacity test | 375485 | tracking number |  | Hidalgo | 26.2383 | -98.285 |  | Chicot | 85 | 90 | 329.752 | 1911.392 | 2560.113 | 7209.843 | Screen_Top, Screen_Bot, Chic_Depth, Evan_Depth, Burk_Depth and Jasp_Depth are in feet below ground surface. | 1 | 56.5 | drawdown actually was water level. So drawdown was revised.
specific capacity test | 375505 | tracking number |  | Nueces | 27.6497 | -97.31 |  | Chicot | 56 | 76 | 925.264 | 3754.4239 | 4362.1949 | 6048.5248 | Screen_Top, Screen_Bot, Chic_Depth, Evan_Depth, Burk_Depth and Jasp_Depth are in feet below ground surface. | 1 | 8.3 | drawdown actually was water level. So drawdown was revised.
specific capacity test | 375511 | tracking number |  | Nueces | 27.6497 | -97.3089 |  | Chicot | 56 | 76 | 929.502 | 3765.192 | 4375.564 | 6061.244 | Screen_Top, Screen_Bot, Chic_Depth, Evan_Depth, Burk_Depth and Jasp_Depth are in feet below ground surface. | 1 | 8.3 | drawdown actually was water level. So drawdown was revised.
specific capacity test | 375535 | tracking number |  | Fayette | 29.8747 | -96.6061 |  | Evangeline | 135 | 155 | 5.1614 | 169.2414 | 292.2184 | 1699.4084 | Screen_Top, Screen_Bot, Chic_Depth, Evan_Depth, Burk_Depth and Jasp_Depth are in feet below ground surface. | 2 | 9.28
specific capacity test | 375596 | tracking number |  | Nueces | 27.6494 | -97.31 |  | Chicot | 54 | 74 | 925.264 | 3754.4239 | 4362.1949 | 6048.5248 | Screen_Top, Screen_Bot, Chic_Depth, Evan_Depth, Burk_Depth and Jasp_Depth are in feet below ground surface. | 1 | 7.13 | drawdown actually was water level. So drawdown was revised.
specific capacity test | 375602 | tracking number |  | Nueces | 27.6286 | -97.3094 |  | Chicot | 54 | 74 | 939.307 | 3808.1969 | 4411.0459 | 6112.4259 | Screen_Top, Screen_Bot, Chic_Depth, Evan_Depth, Burk_Depth and Jasp_Depth are in feet below ground surface. | 1 | 7.13 | drawdown actually was water level. So drawdown was revised.
specific capacity test | 375620 | tracking number |  | Karnes | 28.975 | -97.7317 |  | Jasper | 260 | 300 | 0 | 0 | 0 | 1180.61 | Screen_Top, Screen_Bot, Chic_Depth, Evan_Depth, Burk_Depth and Jasp_Depth are in feet below ground surface. | 4 | 3.14
specific capacity test | 375661 | tracking number |  | Bee | 28.4594 | -97.6886 |  | Evangeline | 51 | 71 | 0 | 766.145 | 1292.518 | 3882.4379 | Screen_Top, Screen_Bot, Chic_Depth, Evan_Depth, Burk_Depth and Jasp_Depth are in feet below ground surface. | 2 | 2.16
specific capacity test | 375662 | tracking number |  | Bee | 28.4647 | -97.7019 |  | Evangeline | 108 | 128 | 0 | 686.89 | 1206.781 | 3779.041 | Screen_Top, Screen_Bot, Chic_Depth, Evan_Depth, Burk_Depth and Jasp_Depth are in feet below ground surface. | 2 | 22.1
specific capacity test | 375666 | tracking number |  | Aransas | 28.0431 | -97.1617 |  | Chicot | 149 | 169 | 640.085 | 3583.305 | 4031.994 | 5866.714 | Screen_Top, Screen_Bot, Chic_Depth, Evan_Depth, Burk_Depth and Jasp_Depth are in feet below ground surface. | 1 | 2.92
specific capacity test | 375667 | tracking number |  | Aransas | 28.0431 | -97.1622 |  | Chicot | 289 | 379 | 637.79 | 3576.59 | 4024.461 | 5860.691 | Screen_Top, Screen_Bot, Chic_Depth, Evan_Depth, Burk_Depth and Jasp_Depth are in feet below ground surface. | 1 | 0.85
specific capacity test | 375669 | tracking number |  | Aransas | 28.0431 | -97.1617 |  | Chicot | 50 | 90 | 640.085 | 3583.305 | 4031.994 | 5866.714 | Screen_Top, Screen_Bot, Chic_Depth, Evan_Depth, Burk_Depth and Jasp_Depth are in feet below ground surface. | 1 | 6.66
specific capacity test | 375799 | tracking number |  | Kleberg | 27.4789 | -97.7942 |  | Chicot | 555 | 615 | 823.202 | 3698.392 | 4215.683 | 5516.5029 | Screen_Top, Screen_Bot, Chic_Depth, Evan_Depth, Burk_Depth and Jasp_Depth are in feet below ground surface. | 1 | 0.71
specific capacity test | 375890 | tracking number |  | DeWitt | 28.8908 | -97.4786 |  | Evangeline | 160 | 200 | 0 | 403.769 | 889.159 | 3273.4391 | Screen_Top, Screen_Bot, Chic_Depth, Evan_Depth, Burk_Depth and Jasp_Depth are in feet below ground surface. | 2 | 16.9 | drawdown actually was water level. So drawdown was revised.
specific capacity test | 375977 | tracking number |  | DeWitt | 29.3108 | -97.2817 |  | Jasper | 210 | 230 | 0 | 0 | 0 | 1073.98 | Screen_Top, Screen_Bot, Chic_Depth, Evan_Depth, Burk_Depth and Jasp_Depth are in feet below ground surface. | 4 | 37.5
specific capacity test | 375985 | tracking number |  | Lavaca | 29.3689 | -97.01 |  | Evangeline | 150 | 170 | 0 | 231.847 | 404.824 | 2062.274 | Screen_Top, Screen_Bot, Chic_Depth, Evan_Depth, Burk_Depth and Jasp_Depth are in feet below ground surface. | 2 | 37.5
specific capacity test | 376021 | tracking number |  | DeWitt | 28.9842 | -97.2442 |  | Evangeline | 100 | 160 | 0 | 750.145 | 1188.186 | 3481.8759 | Screen_Top, Screen_Bot, Chic_Depth, Evan_Depth, Burk_Depth and Jasp_Depth are in feet below ground surface. | 2 | 15.9 | drawdown actually was water level. So drawdown was revised.
specific capacity test | 376176 | tracking number |  | Jim Wells | 27.7336 | -98.1833 |  | Evangeline | 292 | 302 | 90.3638 | 1737.8037 | 2173.5177 | 3801.2777 | Screen_Top, Screen_Bot, Chic_Depth, Evan_Depth, Burk_Depth and Jasp_Depth are in feet below ground surface. | 2 | 8.41
specific capacity test | 376238 | tracking number |  | Calhoun | 28.4958 | -96.8761 |  | Chicot | 80 | 100 | 707.956 | 3168.756 | 3671.226 | 5494.7861 | Screen_Top, Screen_Bot, Chic_Depth, Evan_Depth, Burk_Depth and Jasp_Depth are in feet below ground surface. | 1 | 18
specific capacity test | 376240 | tracking number |  | Goliad | 28.7328 | -97.3267 |  | Evangeline | 115 | 195 | 0 | 914.125 | 1446.783 | 4005.513 | Screen_Top, Screen_Bot, Chic_Depth, Evan_Depth, Burk_Depth and Jasp_Depth are in feet below ground surface. | 2 | 2.81
specific capacity test | 376250 | tracking number |  | Goliad | 28.7567 | -97.6372 |  | Burkeville | 260 | 280 | 0 | 80.9554 | 316.7504 | 2971.4103 | Screen_Top, Screen_Bot, Chic_Depth, Evan_Depth, Burk_Depth and Jasp_Depth are in feet below ground surface. | 3 | 180
specific capacity test | 376264 | tracking number |  | Jim Wells | 27.575 | -98.185 |  | Evangeline | 360 | 400 | 66.5052 | 1870.5553 | 2333.2843 | 3890.3043 | Screen_Top, Screen_Bot, Chic_Depth, Evan_Depth, Burk_Depth and Jasp_Depth are in feet below ground surface. | 2 | 6.84
specific capacity test | 376265 | tracking number |  | DeWitt | 29.0789 | -97.1997 |  | Evangeline | 120 | 160 | 0 | 636.893 | 1062.542 | 3237.062 | Screen_Top, Screen_Bot, Chic_Depth, Evan_Depth, Burk_Depth and Jasp_Depth are in feet below ground surface. | 2 | 18
specific capacity test | 376284 | tracking number |  | DeWitt | 29.1478 | -97.3378 |  | Jasper | 150 | 170 | 0 | 0 | 0 | 1856.38 | Screen_Top, Screen_Bot, Chic_Depth, Evan_Depth, Burk_Depth and Jasp_Depth are in feet below ground surface. | 4 | 53.4
specific capacity test | 376365 | tracking number |  | Duval | 27.9011 | -98.6064 |  | Jasper | 300 | 360 | 0 | 0 | 0 | 1278.92 | Screen_Top, Screen_Bot, Chic_Depth, Evan_Depth, Burk_Depth and Jasp_Depth are in feet below ground surface. | 4 | 14.6
specific capacity test | 376415 | tracking number |  | DeWitt | 29.3381 | -97.2686 |  | Jasper | 280 | 300 | 0 | 0 | 0 | 912.162 | Screen_Top, Screen_Bot, Chic_Depth, Evan_Depth, Burk_Depth and Jasp_Depth are in feet below ground surface. | 4 | 61.5
specific capacity test | 376420 | tracking number |  | DeWitt | 29.2608 | -97.2478 |  | Jasper | 340 | 440 | 0 | 0 | 0 | 1651.38 | Screen_Top, Screen_Bot, Chic_Depth, Evan_Depth, Burk_Depth and Jasp_Depth are in feet below ground surface. | 4 | 1.29
specific capacity test | 376449 | tracking number |  | Kleberg | 27.2967 | -97.7647 |  | Evangeline | 765 | 825 | 760.302 | 3652.4121 | 4136.9771 | 5963.9971 | Screen_Top, Screen_Bot, Chic_Depth, Evan_Depth, Burk_Depth and Jasp_Depth are in feet below ground surface. | 2 | 0.742
specific capacity test | 376450 | tracking number |  | Kleberg | 27.2958 | -97.7786 |  | Chicot | 645 | 725 | 736.812 | 3616.7319 | 4098.4429 | 5898.5829 | Screen_Top, Screen_Bot, Chic_Depth, Evan_Depth, Burk_Depth and Jasp_Depth are in feet below ground surface. | 1 | 0.929
specific capacity test | 376580 | tracking number |  | DeWitt | 28.8992 | -97.2806 |  | Evangeline | 260 | 300 | 0 | 866.391 | 1339.791 | 3763.771 | Screen_Top, Screen_Bot, Chic_Depth, Evan_Depth, Burk_Depth and Jasp_Depth are in feet below ground surface. | 2 | 4.75
specific capacity test | 376638 | tracking number |  | Fayette | 30.0503 | -96.65 |  | Jasper | 294 | 314 | 0 | 0 | 0 | 717.61 | Screen_Top, Screen_Bot, Chic_Depth, Evan_Depth, Burk_Depth and Jasp_Depth are in feet below ground surface. | 4 | 38.8
specific capacity test | 376704 | tracking number |  | Bee | 28.4492 | -97.7647 |  | Evangeline | 164 | 204 | 0 | 534.994 | 1033.201 | 3518.2811 | Screen_Top, Screen_Bot, Chic_Depth, Evan_Depth, Burk_Depth and Jasp_Depth are in feet below ground surface. | 2 | 8.49
specific capacity test | 376712 | tracking number |  | Goliad | 28.8097 | -97.5242 |  | Evangeline | 180 | 220 | 0 | 318.299 | 701.493 | 3320.6429 | Screen_Top, Screen_Bot, Chic_Depth, Evan_Depth, Burk_Depth and Jasp_Depth are in feet below ground surface. | 2 | 13
specific capacity test | 376713 | tracking number |  | Aransas | 28.0392 | -97.0736 |  | Chicot | 182 | 234 | 814.408 | 4093.0579 | 4609.213 | 6499.893 | Screen_Top, Screen_Bot, Chic_Depth, Evan_Depth, Burk_Depth and Jasp_Depth are in feet below ground surface. | 1 | 0.884
specific capacity test | 376714 | tracking number |  | Goliad | 28.8067 | -97.4928 |  | Evangeline | 170 | 190 | 0 | 393.338 | 854.248 | 3446.0481 | Screen_Top, Screen_Bot, Chic_Depth, Evan_Depth, Burk_Depth and Jasp_Depth are in feet below ground surface. | 2 | 15.9
specific capacity test | 376716 | tracking number |  | Goliad | 28.8003 | -97.5039 |  | Evangeline | 130 | 150 | 0 | 367.688 | 810.736 | 3416.226 | Screen_Top, Screen_Bot, Chic_Depth, Evan_Depth, Burk_Depth and Jasp_Depth are in feet below ground surface. | 2 | 18
specific capacity test | 376742 | tracking number |  | Bee | 28.3392 | -97.7228 |  | Evangeline | 173 | 193 | 25.4543 | 1208.5043 | 1693.9024 | 4158.9524 | Screen_Top, Screen_Bot, Chic_Depth, Evan_Depth, Burk_Depth and Jasp_Depth are in feet below ground surface. | 2 | 6.02
specific capacity test | 376788 | tracking number |  | Lavaca | 29.4764 | -97.0717 |  | Jasper | 70 | 85 | 0 | 0 | 0 | 893.137 | Screen_Top, Screen_Bot, Chic_Depth, Evan_Depth, Burk_Depth and Jasp_Depth are in feet below ground surface. | 4 | 57.3
specific capacity test | 376789 | tracking number |  | Fayette | 29.6811 | -96.9617 |  | Jasper | 100 | 120 | 0 | 0 | 12.9941 | 685.3751 | Screen_Top, Screen_Bot, Chic_Depth, Evan_Depth, Burk_Depth and Jasp_Depth are in feet below ground surface. | 4 | 55
specific capacity test | 377056 | tracking number |  | Aransas | 28.0811 | -97.0669 |  | Chicot | 154 | 194 | 778.481 | 4018.431 | 4517.804 | 6423.234 | Screen_Top, Screen_Bot, Chic_Depth, Evan_Depth, Burk_Depth and Jasp_Depth are in feet below ground surface. | 1 | 1.79
specific capacity test | 377061 | tracking number |  | Colorado | 29.8275 | -96.5978 |  | Evangeline | 260 | 280 | 10.1224 | 386.1704 | 565.4404 | 2085.4004 | Screen_Top, Screen_Bot, Chic_Depth, Evan_Depth, Burk_Depth and Jasp_Depth are in feet below ground surface. | 2 | 12.7
specific capacity test | 377115 | tracking number |  | Goliad | 28.6144 | -97.3669 |  | Evangeline | 190 | 210 | 0 | 1320.34 | 1834.382 | 4357.2321 | Screen_Top, Screen_Bot, Chic_Depth, Evan_Depth, Burk_Depth and Jasp_Depth are in feet below ground surface. | 2 | 61.5
specific capacity test | 377327 | tracking number |  | Karnes | 28.9022 | -97.8825 |  | Jasper | 420 | 480 | 0 | 0 | 0 | 712.209 | Screen_Top, Screen_Bot, Chic_Depth, Evan_Depth, Burk_Depth and Jasp_Depth are in feet below ground surface. | 4 | 3.92
specific capacity test | 377334 | tracking number |  | Karnes | 28.8697 | -97.8917 |  | Jasper | 520 | 600 | 0 | 0 | 0 | 910.02 | Screen_Top, Screen_Bot, Chic_Depth, Evan_Depth, Burk_Depth and Jasp_Depth are in feet below ground surface. | 4 | 1.02
specific capacity test | 377337 | tracking number |  | Karnes | 28.8508 | -97.9761 |  | Jasper | 540 | 620 | 0 | 0 | 0 | 681.952 | Screen_Top, Screen_Bot, Chic_Depth, Evan_Depth, Burk_Depth and Jasp_Depth are in feet below ground surface. | 4 | 2.22
specific capacity test | 377346 | tracking number |  | Bee | 28.4458 | -97.7636 |  | Evangeline | 190 | 210 | 0 | 547.613 | 1046.54 | 3530.6 | Screen_Top, Screen_Bot, Chic_Depth, Evan_Depth, Burk_Depth and Jasp_Depth are in feet below ground surface. | 2 | 14
specific capacity test | 377347 | tracking number |  | Bee | 28.4492 | -97.7736 |  | Evangeline | 320 | 360 | 0 | 504.85 | 999.358 | 3470.138 | Screen_Top, Screen_Bot, Chic_Depth, Evan_Depth, Burk_Depth and Jasp_Depth are in feet below ground surface. | 2 | 2.04
specific capacity test | 377351 | tracking number |  | Bee | 28.555 | -97.7975 |  | Burkeville | 162 | 182 | 0 | 115.489 | 621.012 | 2902.3221 | Screen_Top, Screen_Bot, Chic_Depth, Evan_Depth, Burk_Depth and Jasp_Depth are in feet below ground surface. | 3 | 21.4
specific capacity test | 377490 | tracking number |  | Aransas | 28.1464 | -96.9875 |  | Chicot | 68 | 88 | 841.744 | 3865.764 | 4426.2971 | 6728.0971 | Screen_Top, Screen_Bot, Chic_Depth, Evan_Depth, Burk_Depth and Jasp_Depth are in feet below ground surface. | 1 | 4.4
specific capacity test | 377493 | tracking number |  | Aransas | 28.0153 | -97.0764 |  | Chicot | 138 | 158 | 839.31 | 4149.2099 | 4673.5759 | 6524.7159 | Screen_Top, Screen_Bot, Chic_Depth, Evan_Depth, Burk_Depth and Jasp_Depth are in feet below ground surface. | 1 | 4.98 | drawdown actually was water level. So drawdown was revised.
specific capacity test | 377495 | tracking number |  | Aransas | 28.0153 | -97.0764 |  | Chicot | 128 | 148 | 839.31 | 4149.2099 | 4673.5759 | 6524.7159 | Screen_Top, Screen_Bot, Chic_Depth, Evan_Depth, Burk_Depth and Jasp_Depth are in feet below ground surface. | 1 | 1.87 | drawdown actually was water level. So drawdown was revised.
specific capacity test | 377506 | tracking number |  | DeWitt | 28.9442 | -97.6289 |  | Jasper | 240 | 280 | 0 | 0 | 0 | 1914.71 | Screen_Top, Screen_Bot, Chic_Depth, Evan_Depth, Burk_Depth and Jasp_Depth are in feet below ground surface. | 4 | 18 | drawdown actually was water level. So drawdown was revised.
specific capacity test | 377577 | tracking number |  | DeWitt | 28.8906 | -97.4769 |  | Evangeline | 160 | 200 | 0 | 411.887 | 898.289 | 3282.989 | Screen_Top, Screen_Bot, Chic_Depth, Evan_Depth, Burk_Depth and Jasp_Depth are in feet below ground surface. | 2 | 37.5 | drawdown actually was water level. So drawdown was revised.
specific capacity test | 377591 | tracking number |  | Aransas | 28.0553 | -97.0394 |  | Chicot | 54 | 74 | 854.216 | 4153.456 | 4717.719 | 6810.0391 | Screen_Top, Screen_Bot, Chic_Depth, Evan_Depth, Burk_Depth and Jasp_Depth are in feet below ground surface. | 1 | 3.96
specific capacity test | 377755 | tracking number |  | Aransas | 28.0014 | -97.0875 |  | Chicot | 148 | 168 | 840.35 | 4140.6 | 4657.6349 | 6470.285 | Screen_Top, Screen_Bot, Chic_Depth, Evan_Depth, Burk_Depth and Jasp_Depth are in feet below ground surface. | 1 | 3.18 | drawdown actually was water level. So drawdown was revised.
specific capacity test | 377756 | tracking number |  | Lavaca | 29.3853 | -96.9475 |  | Evangeline | 120 | 140 | 0 | 320.915 | 587.103 | 2128.223 | Screen_Top, Screen_Bot, Chic_Depth, Evan_Depth, Burk_Depth and Jasp_Depth are in feet below ground surface. | 2 | 37.5
specific capacity test | 377777 | tracking number |  | Colorado | 29.5342 | -96.6597 |  | Evangeline | 215 | 235 | 195.853 | 740.101 | 1175.524 | 2872.824 | Screen_Top, Screen_Bot, Chic_Depth, Evan_Depth, Burk_Depth and Jasp_Depth are in feet below ground surface. | 2 | 124
specific capacity test | 377796 | tracking number |  | Lavaca | 29.5494 | -96.9575 |  | Burkeville | 190 | 210 | 0 | 75.5349 | 234.9259 | 1079.7929 | Screen_Top, Screen_Bot, Chic_Depth, Evan_Depth, Burk_Depth and Jasp_Depth are in feet below ground surface. | 3 | 29.6
specific capacity test | 377903 | tracking number |  | DeWitt | 29.1936 | -97.2872 |  | Jasper | 150 | 170 | 0 | 0 | 0 | 1921.8101 | Screen_Top, Screen_Bot, Chic_Depth, Evan_Depth, Burk_Depth and Jasp_Depth are in feet below ground surface. | 4 | 121
specific capacity test | 377912 | tracking number |  | Aransas | 27.9561 | -97.1194 |  | Chicot | 150 | 170 | 847.392 | 4032.0419 | 4631.7399 | 6399.6899 | Screen_Top, Screen_Bot, Chic_Depth, Evan_Depth, Burk_Depth and Jasp_Depth are in feet below ground surface. | 1 | 2.89 | drawdown actually was water level. So drawdown was revised.
specific capacity test | 378002 | tracking number |  | Goliad | 28.7536 | -97.2758 |  | Evangeline | 115 | 135 | 0 | 1045.02 | 1559.525 | 4061.1251 | Screen_Top, Screen_Bot, Chic_Depth, Evan_Depth, Burk_Depth and Jasp_Depth are in feet below ground surface. | 2 | 111
specific capacity test | 378240 | tracking number |  | San Patricio | 27.8725 | -97.1703 |  | Chicot | 23 | 43 | 860.668 | 3849.4981 | 4604.9861 | 6327.2361 | Screen_Top, Screen_Bot, Chic_Depth, Evan_Depth, Burk_Depth and Jasp_Depth are in feet below ground surface. | 1 | 7.03 | drawdown actually was water level. So drawdown was revised.
specific capacity test | 378254 | tracking number |  | Jim Wells | 27.7275 | -98.1183 |  | Evangeline | 360 | 400 | 149.235 | 1914.105 | 2325.514 | 3968.654 | Screen_Top, Screen_Bot, Chic_Depth, Evan_Depth, Burk_Depth and Jasp_Depth are in feet below ground surface. | 2 | 1.25 | drawdown actually was water level. So drawdown was revised.
specific capacity test | 378334 | tracking number |  | Fayette | 29.6806 | -97.0317 |  | Jasper | 300 | 370 | 0 | 0 | 0 | 635.112 | Screen_Top, Screen_Bot, Chic_Depth, Evan_Depth, Burk_Depth and Jasp_Depth are in feet below ground surface. | 4 | 32.6
specific capacity test | 378337 | tracking number |  | Jim Wells | 27.7667 | -98.0833 |  | Evangeline | 304 | 319 | 146.46 | 1877.3 | 2297.006 | 4076.2059 | Screen_Top, Screen_Bot, Chic_Depth, Evan_Depth, Burk_Depth and Jasp_Depth are in feet below ground surface. | 2 | 7.78
specific capacity test | 378343 | tracking number |  | Colorado | 29.6289 | -96.8014 |  | Evangeline | 70 | 90 | 0 | 125.583 | 450.326 | 1556.1261 | Screen_Top, Screen_Bot, Chic_Depth, Evan_Depth, Burk_Depth and Jasp_Depth are in feet below ground surface. | 2 | 19.7
specific capacity test | 378380 | tracking number |  | Fayette | 29.7339 | -96.9228 |  | Jasper | 220 | 240 | 0 | 0 | 10.1294 | 586.5824 | Screen_Top, Screen_Bot, Chic_Depth, Evan_Depth, Burk_Depth and Jasp_Depth are in feet below ground surface. | 4 | 40.1
specific capacity test | 378414 | tracking number |  | DeWitt | 29.1014 | -97.5175 |  | Jasper | 400 | 480 | 0 | 0 | 0 | 1448.6801 | Screen_Top, Screen_Bot, Chic_Depth, Evan_Depth, Burk_Depth and Jasp_Depth are in feet below ground surface. | 4 | 2.39
specific capacity test | 378434 | tracking number |  | Bee | 28.5639 | -97.8672 |  | Burkeville | 223 | 263 | 0 | 34.2227 | 431.8377 | 2386.5577 | Screen_Top, Screen_Bot, Chic_Depth, Evan_Depth, Burk_Depth and Jasp_Depth are in feet below ground surface. | 3 | 5.89
specific capacity test | 378636 | tracking number |  | Lavaca | 29.2494 | -96.9936 |  | Evangeline | 110 | 170 | 0 | 604.437 | 965.343 | 3023.2131 | Screen_Top, Screen_Bot, Chic_Depth, Evan_Depth, Burk_Depth and Jasp_Depth are in feet below ground surface. | 2 | 9.5
specific capacity test | 378702 | tracking number |  | Lavaca | 29.5147 | -97.0122 |  | Jasper | 150 | 160 | 0 | 18.0521 | 86.9004 | 933.4464 | Screen_Top, Screen_Bot, Chic_Depth, Evan_Depth, Burk_Depth and Jasp_Depth are in feet below ground surface. | 4 | 1230
specific capacity test | 378708 | tracking number |  | Lavaca | 29.4192 | -96.9614 |  | Evangeline | 160 | 180 | 0 | 219.062 | 440.669 | 1812.349 | Screen_Top, Screen_Bot, Chic_Depth, Evan_Depth, Burk_Depth and Jasp_Depth are in feet below ground surface. | 2 | 45.4
specific capacity test | 378717 | tracking number |  | Lavaca | 29.3556 | -96.8261 |  | Evangeline | 160 | 180 | 103.539 | 686.016 | 1136.221 | 2831.3009 | Screen_Top, Screen_Bot, Chic_Depth, Evan_Depth, Burk_Depth and Jasp_Depth are in feet below ground surface. | 2 | 85.9
specific capacity test | 378721 | tracking number |  | Jim Wells | 27.7522 | -98.1881 |  | Evangeline | 360 | 400 | 83.3468 | 1691.0068 | 2144.3898 | 3790.4099 | Screen_Top, Screen_Bot, Chic_Depth, Evan_Depth, Burk_Depth and Jasp_Depth are in feet below ground surface. | 2 | 1.06
specific capacity test | 378728 | tracking number |  | DeWitt | 29.0839 | -97.2575 |  | Evangeline | 160 | 170 | 0 | 501.426 | 929.618 | 3039.398 | Screen_Top, Screen_Bot, Chic_Depth, Evan_Depth, Burk_Depth and Jasp_Depth are in feet below ground surface. | 2 | 285
specific capacity test | 378736 | tracking number |  | Victoria | 28.8997 | -97.0544 |  | Chicot | 110 | 120 | 154.212 | 1670.062 | 2062.958 | 4240.218 | Screen_Top, Screen_Bot, Chic_Depth, Evan_Depth, Burk_Depth and Jasp_Depth are in feet below ground surface. | 1 | 82.1
specific capacity test | 378738 | tracking number |  | DeWitt | 29.0022 | -97.1589 |  | Evangeline | 165 | 175 | 8.6572 | 948.2122 | 1409.9142 | 3678.3641 | Screen_Top, Screen_Bot, Chic_Depth, Evan_Depth, Burk_Depth and Jasp_Depth are in feet below ground surface. | 2 | 238
specific capacity test | 378749 | tracking number |  | DeWitt | 29.1319 | -97.2569 |  | Evangeline | 115 | 125 | 0 | 198.988 | 447.29 | 2496.9399 | Screen_Top, Screen_Bot, Chic_Depth, Evan_Depth, Burk_Depth and Jasp_Depth are in feet below ground surface. | 2 | 48.9
specific capacity test | 378774 | tracking number |  | Victoria | 28.7758 | -97.1106 |  | Chicot | 148 | 168 | 180.35 | 1803.25 | 2214.497 | 4321.917 | Screen_Top, Screen_Bot, Chic_Depth, Evan_Depth, Burk_Depth and Jasp_Depth are in feet below ground surface. | 1 | 5.25
specific capacity test | 378983 | tracking number |  | Duval | 27.4297 | -98.4011 |  | Evangeline | 260 | 300 | 0 | 1599.74 | 2020.875 | 3749.595 | Screen_Top, Screen_Bot, Chic_Depth, Evan_Depth, Burk_Depth and Jasp_Depth are in feet below ground surface. | 2 | 2.07
specific capacity test | 379007 | tracking number |  | Starr | 26.4461 | -98.7364 |  | Jasper | 195 | 255 | 0 | 13.7208 | 13.7208 | 2145.3907 | Screen_Top, Screen_Bot, Chic_Depth, Evan_Depth, Burk_Depth and Jasp_Depth are in feet below ground surface. | 4 | 0.2
specific capacity test | 379008 | tracking number |  | Wharton | 29.2239 | -96.1814 |  | Chicot | 30 | 50 | 616.951 | 2434.2809 | 2991.012 | 4999.1219 | Screen_Top, Screen_Bot, Chic_Depth, Evan_Depth, Burk_Depth and Jasp_Depth are in feet below ground surface. | 1 | 88.6
specific capacity test | 379637 | tracking number |  | Kenedy | 27.1378 | -97.8842 |  | Evangeline | 645 | 765 | 352.121 | 2627.2311 | 3151.8651 | 5213.1251 | Screen_Top, Screen_Bot, Chic_Depth, Evan_Depth, Burk_Depth and Jasp_Depth are in feet below ground surface. | 2 | 0.476
specific capacity test | 379644 | tracking number |  | Kenedy | 27.1419 | -97.8808 |  | Evangeline | 645 | 745 | 359.073 | 2647.9729 | 3168.4309 | 5222.9309 | Screen_Top, Screen_Bot, Chic_Depth, Evan_Depth, Burk_Depth and Jasp_Depth are in feet below ground surface. | 2 | 0.684
specific capacity test | 379647 | tracking number |  | Kenedy | 27.1353 | -97.8764 |  | Evangeline | 608 | 708 | 367.537 | 2659.9569 | 3185.5149 | 5246.125 | Screen_Top, Screen_Bot, Chic_Depth, Evan_Depth, Burk_Depth and Jasp_Depth are in feet below ground surface. | 2 | 1.3
specific capacity test | 379750 | tracking number |  | DeWitt | 29.1703 | -97.4325 |  | Jasper | 140 | 180 | 0 | 0 | 0 | 1118.1 | Screen_Top, Screen_Bot, Chic_Depth, Evan_Depth, Burk_Depth and Jasp_Depth are in feet below ground surface. | 4 | 9.03
specific capacity test | 379821 | tracking number |  | Lavaca | 29.2331 | -96.9658 |  | Evangeline | 195 | 215 | 0 | 706.055 | 1091.378 | 3156.7579 | Screen_Top, Screen_Bot, Chic_Depth, Evan_Depth, Burk_Depth and Jasp_Depth are in feet below ground surface. | 2 | 70.3
specific capacity test | 379904 | tracking number |  | Fayette | 29.6539 | -96.9992 |  | Jasper | 245 | 250 | 0 | 0 | 0 | 679.391 | Screen_Top, Screen_Bot, Chic_Depth, Evan_Depth, Burk_Depth and Jasp_Depth are in feet below ground surface. | 4 | 888
specific capacity test | 379907 | tracking number |  | Lavaca | 29.5894 | -97.0142 |  | Jasper | 295 | 315 | 0 | 0 | 27.0339 | 712.0749 | Screen_Top, Screen_Bot, Chic_Depth, Evan_Depth, Burk_Depth and Jasp_Depth are in feet below ground surface. | 4 | 429
specific capacity test | 379908 | tracking number |  | Lavaca | 29.5314 | -96.9286 |  | Burkeville | 194 | 214 | 0 | 144.873 | 373.377 | 1271.601 | Screen_Top, Screen_Bot, Chic_Depth, Evan_Depth, Burk_Depth and Jasp_Depth are in feet below ground surface. | 3 | 459
specific capacity test | 379945 | tracking number |  | San Patricio | 27.8725 | -97.1703 |  | Chicot | 105 | 125 | 860.668 | 3849.4981 | 4604.9861 | 6327.2361 | Screen_Top, Screen_Bot, Chic_Depth, Evan_Depth, Burk_Depth and Jasp_Depth are in feet below ground surface. | 1 | 3.05
specific capacity test | 379965 | tracking number |  | DeWitt | 29.1578 | -97.0878 |  | Evangeline | 95 | 110 | 0 | 678.614 | 1021.611 | 3119.2111 | Screen_Top, Screen_Bot, Chic_Depth, Evan_Depth, Burk_Depth and Jasp_Depth are in feet below ground surface. | 2 | 59.6
specific capacity test | 380047 | tracking number |  | Victoria | 28.8939 | -97.0578 |  | Evangeline | 160 | 170 | 148.863 | 1683.4131 | 2072.6641 | 4264.1941 | Screen_Top, Screen_Bot, Chic_Depth, Evan_Depth, Burk_Depth and Jasp_Depth are in feet below ground surface. | 2 | 188
specific capacity test | 380063 | tracking number |  | Aransas | 28.0183 | -97.0678 |  | Chicot | 135 | 155 | 849.183 | 4173.3929 | 4708.575 | 6587.4449 | Screen_Top, Screen_Bot, Chic_Depth, Evan_Depth, Burk_Depth and Jasp_Depth are in feet below ground surface. | 1 | 3.05
specific capacity test | 380082 | tracking number |  | Colorado | 29.5506 | -96.2733 |  | Chicot | 252 | 294 | 430.4 | 1433.68 | 1851.95 | 4648.5999 | Screen_Top, Screen_Bot, Chic_Depth, Evan_Depth, Burk_Depth and Jasp_Depth are in feet below ground surface. | 1 | 276
specific capacity test | 380085 | tracking number |  | Karnes | 28.7878 | -97.8261 |  | Jasper | 200 | 240 | 0 | 0 | 0 | 1782.73 | Screen_Top, Screen_Bot, Chic_Depth, Evan_Depth, Burk_Depth and Jasp_Depth are in feet below ground surface. | 4 | 1.07
specific capacity test | 380098 | tracking number |  | Karnes | 28.8439 | -97.995 |  | Jasper | 450 | 490 | 0 | 0 | 0 | 616.078 | Screen_Top, Screen_Bot, Chic_Depth, Evan_Depth, Burk_Depth and Jasp_Depth are in feet below ground surface. | 4 | 6.01
specific capacity test | 380102 | tracking number |  | DeWitt | 29.0669 | -97.6447 |  | Jasper | 330 | 410 | 0 | 0 | 0 | 940.01 | Screen_Top, Screen_Bot, Chic_Depth, Evan_Depth, Burk_Depth and Jasp_Depth are in feet below ground surface. | 4 | 5.54
specific capacity test | 380109 | tracking number |  | DeWitt | 29.0364 | -97.59 |  | Jasper | 345 | 365 | 0 | 0 | 0 | 1511.05 | Screen_Top, Screen_Bot, Chic_Depth, Evan_Depth, Burk_Depth and Jasp_Depth are in feet below ground surface. | 4 | 6.03
specific capacity test | 380117 | tracking number |  | DeWitt | 29.0297 | -97.6064 |  | Jasper | 350 | 390 | 0 | 0 | 0 | 1483.54 | Screen_Top, Screen_Bot, Chic_Depth, Evan_Depth, Burk_Depth and Jasp_Depth are in feet below ground surface. | 4 | 3.47
specific capacity test | 380121 | tracking number |  | DeWitt | 29.115 | -97.5283 |  | Jasper | 360 | 400 | 0 | 0 | 0 | 1239.61 | Screen_Top, Screen_Bot, Chic_Depth, Evan_Depth, Burk_Depth and Jasp_Depth are in feet below ground surface. | 4 | 6.01
specific capacity test | 380324 | tracking number |  | Jim Hogg | 27.0606 | -98.6075 |  | Burkeville | 460 | 520 | 0 | 241.451 | 588.607 | 4056.107 | Screen_Top, Screen_Bot, Chic_Depth, Evan_Depth, Burk_Depth and Jasp_Depth are in feet below ground surface. | 3 | 0.585
specific capacity test | 380367 | tracking number |  | Refugio | 28.3608 | -97.3703 |  | Evangeline | 700 | 760 | 224.28 | 2279.9699 | 2751.8169 | 5409.4969 | Screen_Top, Screen_Bot, Chic_Depth, Evan_Depth, Burk_Depth and Jasp_Depth are in feet below ground surface. | 2 | 87.7
specific capacity test | 380495 | tracking number |  | DeWitt | 29.1331 | -97.5036 |  | Jasper | 170 | 190 | 0 | 0 | 0 | 1161.04 | Screen_Top, Screen_Bot, Chic_Depth, Evan_Depth, Burk_Depth and Jasp_Depth are in feet below ground surface. | 4 | 53.4
specific capacity test | 380514 | tracking number |  | DeWitt | 29.1692 | -97.4914 |  | Jasper | 220 | 240 | 0 | 0 | 0 | 743.814 | Screen_Top, Screen_Bot, Chic_Depth, Evan_Depth, Burk_Depth and Jasp_Depth are in feet below ground surface. | 4 | 70.3
specific capacity test | 380518 | tracking number |  | DeWitt | 29.1689 | -97.4908 |  | Jasper | 220 | 240 | 0 | 0 | 0 | 743.814 | Screen_Top, Screen_Bot, Chic_Depth, Evan_Depth, Burk_Depth and Jasp_Depth are in feet below ground surface. | 4 | 61.5
specific capacity test | 380570 | tracking number |  | DeWitt | 29.0847 | -97.35 |  | Burkeville | 130 | 150 | 0 | 36.0992 | 197.4442 | 2213.5842 | Screen_Top, Screen_Bot, Chic_Depth, Evan_Depth, Burk_Depth and Jasp_Depth are in feet below ground surface. | 3 | 26.8
specific capacity test | 380629 | tracking number |  | Lavaca | 29.5144 | -96.9956 |  | Jasper | 220 | 260 | 0 | 42.8681 | 143.6561 | 1023.5541 | Screen_Top, Screen_Bot, Chic_Depth, Evan_Depth, Burk_Depth and Jasp_Depth are in feet below ground surface. | 4 | 20
specific capacity test | 380643 | tracking number |  | DeWitt | 29.1214 | -97.5406 |  | Jasper | 260 | 280 | 0 | 0 | 0 | 1116.5699 | Screen_Top, Screen_Bot, Chic_Depth, Evan_Depth, Burk_Depth and Jasp_Depth are in feet below ground surface. | 4 | 76.9
specific capacity test | 380715 | tracking number |  | Aransas | 27.9492 | -97.1389 |  | Chicot | 154 | 174 | 821.526 | 3909.266 | 4537.761 | 6291.051 | Screen_Top, Screen_Bot, Chic_Depth, Evan_Depth, Burk_Depth and Jasp_Depth are in feet below ground surface. | 1 | 2.79 | drawdown actually was water level. So drawdown was revised.
specific capacity test | 380725 | tracking number |  | DeWitt | 29.0161 | -97.4489 |  | Burkeville | 175 | 215 | 0 | 70.4267 | 256.2557 | 2444.1956 | Screen_Top, Screen_Bot, Chic_Depth, Evan_Depth, Burk_Depth and Jasp_Depth are in feet below ground surface. | 3 | 4.24
specific capacity test | 380797 | tracking number |  | Lavaca | 29.4303 | -97.2178 |  | Jasper | 300 | 380 | 0 | 0 | 0 | 734.667 | Screen_Top, Screen_Bot, Chic_Depth, Evan_Depth, Burk_Depth and Jasp_Depth are in feet below ground surface. | 4 | 1.61
specific capacity test | 380923 | tracking number |  | DeWitt | 29.2858 | -97.2247 |  | Jasper | 240 | 260 | 0 | 0 | 6.7505 | 1569.2005 | Screen_Top, Screen_Bot, Chic_Depth, Evan_Depth, Burk_Depth and Jasp_Depth are in feet below ground surface. | 4 | 33.9
specific capacity test | 381060 | tracking number |  | Aransas | 28.0078 | -97.0717 |  | Chicot | 125 | 145 | 857.28 | 4191.1699 | 4727.7 | 6582.6399 | Screen_Top, Screen_Bot, Chic_Depth, Evan_Depth, Burk_Depth and Jasp_Depth are in feet below ground surface. | 1 | 3.83 | drawdown actually was water level. So drawdown was revised.
specific capacity test | 381128 | tracking number |  | Victoria | 28.9069 | -97.0017 |  | Chicot | 130 | 150 | 287.133 | 1756.9529 | 2164.1629 | 4135.1729 | Screen_Top, Screen_Bot, Chic_Depth, Evan_Depth, Burk_Depth and Jasp_Depth are in feet below ground surface. | 1 | 37.5
specific capacity test | 381159 | tracking number |  | DeWitt | 29.0694 | -97.2581 |  | Evangeline | 120 | 140 | 0 | 506.526 | 931.938 | 3074.0081 | Screen_Top, Screen_Bot, Chic_Depth, Evan_Depth, Burk_Depth and Jasp_Depth are in feet below ground surface. | 2 | 20
specific capacity test | 381189 | tracking number |  | Karnes | 29.0039 | -97.8111 |  | Jasper | 270 | 290 | 0 | 0 | 0 | 337.321 | Screen_Top, Screen_Bot, Chic_Depth, Evan_Depth, Burk_Depth and Jasp_Depth are in feet below ground surface. | 4 | 84.2
specific capacity test | 381276 | tracking number |  | Goliad | 28.71 | -97.5006 |  | Evangeline | 300 | 320 | 0 | 596.199 | 1077.831 | 3594.0009 | Screen_Top, Screen_Bot, Chic_Depth, Evan_Depth, Burk_Depth and Jasp_Depth are in feet below ground surface. | 2 | 50.7
specific capacity test | 381282 | tracking number |  | Jackson | 29.0831 | -96.8433 |  | Chicot | 110 | 150 | 315.209 | 1487.9991 | 1915.2201 | 3784.2101 | Screen_Top, Screen_Bot, Chic_Depth, Evan_Depth, Burk_Depth and Jasp_Depth are in feet below ground surface. | 1 | 71.3
specific capacity test | 381305 | tracking number |  | Goliad | 28.8253 | -97.5197 |  | Evangeline | 140 | 180 | 0 | 329.977 | 712.362 | 3317.0319 | Screen_Top, Screen_Bot, Chic_Depth, Evan_Depth, Burk_Depth and Jasp_Depth are in feet below ground surface. | 2 | 3.67
specific capacity test | 381352 | tracking number |  | Lavaca | 29.5489 | -96.7933 |  | Evangeline | 170 | 180 | 0 | 332.995 | 755.075 | 1831.095 | Screen_Top, Screen_Bot, Chic_Depth, Evan_Depth, Burk_Depth and Jasp_Depth are in feet below ground surface. | 2 | 111
specific capacity test | 381484 | tracking number |  | Fayette | 29.7528 | -96.8908 |  | Jasper | 85 | 100 | 0 | 0 | 18.6502 | 661.2012 | Screen_Top, Screen_Bot, Chic_Depth, Evan_Depth, Burk_Depth and Jasp_Depth are in feet below ground surface. | 4 | 22
specific capacity test | 381486 | tracking number |  | Lavaca | 29.3519 | -97.1983 |  | Jasper | 215 | 235 | 0 | 0 | 0 | 1288.87 | Screen_Top, Screen_Bot, Chic_Depth, Evan_Depth, Burk_Depth and Jasp_Depth are in feet below ground surface. | 4 | 52.1
specific capacity test | 381528 | tracking number |  | Karnes | 29.005 | -97.8106 |  | Jasper | 270 | 290 | 0 | 0 | 0 | 324.88 | Screen_Top, Screen_Bot, Chic_Depth, Evan_Depth, Burk_Depth and Jasp_Depth are in feet below ground surface. | 4 | 84.2
specific capacity test | 381601 | tracking number |  | Goliad | 28.8794 | -97.3606 |  | Evangeline | 200 | 240 | 0 | 679.466 | 1191.719 | 3591.6089 | Screen_Top, Screen_Bot, Chic_Depth, Evan_Depth, Burk_Depth and Jasp_Depth are in feet below ground surface. | 2 | 8.13
specific capacity test | 381740 | tracking number |  | Kenedy | 27.1572 | -97.6889 |  | Evangeline | 845 | 905 | 712.451 | 3645.8111 | 4182.0551 | 5936.8151 | Screen_Top, Screen_Bot, Chic_Depth, Evan_Depth, Burk_Depth and Jasp_Depth are in feet below ground surface. | 2 | 0.688
specific capacity test | 381741 | tracking number |  | Duval | 27.2711 | -98.2486 |  | Evangeline | 360 | 480 | 0 | 1729.11 | 2239.278 | 4565.9079 | Screen_Top, Screen_Bot, Chic_Depth, Evan_Depth, Burk_Depth and Jasp_Depth are in feet below ground surface. | 2 | 0.726
specific capacity test | 381746 | tracking number |  | Jim Wells | 27.3239 | -98.2247 |  | Evangeline | 380 | 420 | 0 | 1840.35 | 2346.742 | 4387.362 | Screen_Top, Screen_Bot, Chic_Depth, Evan_Depth, Burk_Depth and Jasp_Depth are in feet below ground surface. | 2 | 1.04
specific capacity test | 381778 | tracking number |  | Aransas | 28.0428 | -97.1617 |  | Chicot | 297 | 337 | 640.085 | 3583.305 | 4031.994 | 5866.714 | Screen_Top, Screen_Bot, Chic_Depth, Evan_Depth, Burk_Depth and Jasp_Depth are in feet below ground surface. | 1 | 5.72
specific capacity test | 381929 | tracking number |  | Karnes | 28.8214 | -97.6394 |  | Jasper | 160 | 200 | 0 | 0 | 58.0734 | 2611.5934 | Screen_Top, Screen_Bot, Chic_Depth, Evan_Depth, Burk_Depth and Jasp_Depth are in feet below ground surface. | 4 | 29.6 | drawdown actually was water level. So drawdown was revised.
specific capacity test | 381930 | tracking number |  | Karnes | 28.8444 | -97.6478 |  | Jasper | 160 | 200 | 0 | 0 | 13.4442 | 2432.6141 | Screen_Top, Screen_Bot, Chic_Depth, Evan_Depth, Burk_Depth and Jasp_Depth are in feet below ground surface. | 4 | 1.45 | drawdown actually was water level. So drawdown was revised.
specific capacity test | 381931 | tracking number |  | Hidalgo | 26.5911 | -98.0708 |  | Evangeline | 695 | 725 | 0 | 1618.1801 | 2241.1981 | 5472.7481 | Screen_Top, Screen_Bot, Chic_Depth, Evan_Depth, Burk_Depth and Jasp_Depth are in feet below ground surface. | 2 | 3.21
specific capacity test | 381940 | tracking number |  | Jim Wells | 27.7464 | -98.2128 |  | Evangeline | 275 | 295 | 53.7125 | 1587.5625 | 2034.4395 | 3680.6695 | Screen_Top, Screen_Bot, Chic_Depth, Evan_Depth, Burk_Depth and Jasp_Depth are in feet below ground surface. | 2 | 5.02
specific capacity test | 382061 | tracking number |  | Jim Wells | 27.4219 | -98.2244 |  | Evangeline | 300 | 340 | 46.7365 | 1905.9765 | 2383.3595 | 4113.0395 | Screen_Top, Screen_Bot, Chic_Depth, Evan_Depth, Burk_Depth and Jasp_Depth are in feet below ground surface. | 2 | 1.57 | drawdown actually was water level. So drawdown was revised.
specific capacity test | 382063 | tracking number |  | Duval | 27.7017 | -98.3042 |  | Evangeline | 440 | 480 | 0 | 1244.16 | 1631.467 | 3324.957 | Screen_Top, Screen_Bot, Chic_Depth, Evan_Depth, Burk_Depth and Jasp_Depth are in feet below ground surface. | 2 | 0.457
specific capacity test | 382098 | tracking number |  | Aransas | 27.9578 | -97.1381 |  | Chicot | 129 | 169 | 810.139 | 3910.5389 | 4509.6769 | 6266.6969 | Screen_Top, Screen_Bot, Chic_Depth, Evan_Depth, Burk_Depth and Jasp_Depth are in feet below ground surface. | 1 | 1.48 | drawdown actually was water level. So drawdown was revised.
specific capacity test | 382108 | tracking number |  | Bee | 28.4644 | -97.7433 |  | Evangeline | 185 | 205 | 0 | 526.595 | 1030.609 | 3557.349 | Screen_Top, Screen_Bot, Chic_Depth, Evan_Depth, Burk_Depth and Jasp_Depth are in feet below ground surface. | 2 | 1.67
specific capacity test | 382150 | tracking number |  | DeWitt | 28.9733 | -97.2786 |  | Evangeline | 120 | 160 | 0 | 741.12 | 1171.404 | 3452.904 | Screen_Top, Screen_Bot, Chic_Depth, Evan_Depth, Burk_Depth and Jasp_Depth are in feet below ground surface. | 2 | 7.32
specific capacity test | 382254 | tracking number |  | Lavaca | 29.4133 | -97.0669 |  | Jasper | 140 | 150 | 0 | 0 | 22.7894 | 1357.2195 | Screen_Top, Screen_Bot, Chic_Depth, Evan_Depth, Burk_Depth and Jasp_Depth are in feet below ground surface. | 4 | 101
specific capacity test | 382257 | tracking number |  | Lavaca | 29.4575 | -97.1778 |  | Jasper | 180 | 200 | 0 | 0 | 0 | 696.335 | Screen_Top, Screen_Bot, Chic_Depth, Evan_Depth, Burk_Depth and Jasp_Depth are in feet below ground surface. | 4 | 37.5
specific capacity test | 382258 | tracking number |  | DeWitt | 29.2414 | -97.2506 |  | Jasper | 160 | 170 | 0 | 0 | 0 | 1798.26 | Screen_Top, Screen_Bot, Chic_Depth, Evan_Depth, Burk_Depth and Jasp_Depth are in feet below ground surface. | 4 | 123
specific capacity test | 382259 | tracking number |  | DeWitt | 28.9864 | -97.6275 |  | Jasper | 210 | 230 | 0 | 0 | 0 | 1692.96 | Screen_Top, Screen_Bot, Chic_Depth, Evan_Depth, Burk_Depth and Jasp_Depth are in feet below ground surface. | 4 | 59.7
specific capacity test | 382260 | tracking number |  | Goliad | 28.7519 | -97.5236 |  | Evangeline | 210 | 230 | 0 | 383.647 | 825.839 | 3414.9889 | Screen_Top, Screen_Bot, Chic_Depth, Evan_Depth, Burk_Depth and Jasp_Depth are in feet below ground surface. | 2 | 41.1
specific capacity test | 382261 | tracking number |  | Hidalgo | 26.0936 | -98.1608 |  | Chicot | 200 | 240 | 457.533 | 2450.803 | 3125.47 | 7226.3001 | Screen_Top, Screen_Bot, Chic_Depth, Evan_Depth, Burk_Depth and Jasp_Depth are in feet below ground surface. | 1 | 2.32
specific capacity test | 382270 | tracking number |  | Hidalgo | 26.3611 | -98.3839 |  | Evangeline | 295 | 315 | 10.2197 | 711.1377 | 1254.1317 | 5875.0219 | Screen_Top, Screen_Bot, Chic_Depth, Evan_Depth, Burk_Depth and Jasp_Depth are in feet below ground surface. | 2 | 2.76
specific capacity test | 382318 | tracking number |  | Kenedy | 27.2592 | -97.8094 |  | Evangeline | 645 | 745 | 597.027 | 3346.567 | 3827.188 | 5690.128 | Screen_Top, Screen_Bot, Chic_Depth, Evan_Depth, Burk_Depth and Jasp_Depth are in feet below ground surface. | 2 | 0.672
specific capacity test | 382351 | tracking number |  | Lavaca | 29.4978 | -96.9961 |  | Jasper | 200 | 220 | 0 | 53.5467 | 163.6847 | 1106.8077 | Screen_Top, Screen_Bot, Chic_Depth, Evan_Depth, Burk_Depth and Jasp_Depth are in feet below ground surface. | 4 | 77.7
specific capacity test | 382359 | tracking number |  | Aransas | 27.9736 | -97.1322 |  | Chicot | 147 | 167 | 799.348 | 3937.1381 | 4489.454 | 6254.0041 | Screen_Top, Screen_Bot, Chic_Depth, Evan_Depth, Burk_Depth and Jasp_Depth are in feet below ground surface. | 1 | 10.7 | drawdown actually was water level. So drawdown was revised.
specific capacity test | 382414 | tracking number |  | Colorado | 29.5389 | -96.3039 |  | Chicot | 347 | 368 | 420.213 | 1404.611 | 1823.728 | 4561.938 | Screen_Top, Screen_Bot, Chic_Depth, Evan_Depth, Burk_Depth and Jasp_Depth are in feet below ground surface. | 1 | 531
specific capacity test | 382424 | tracking number |  | DeWitt | 28.9731 | -97.2792 |  | Evangeline | 114 | 154 | 0 | 741.12 | 1171.404 | 3452.904 | Screen_Top, Screen_Bot, Chic_Depth, Evan_Depth, Burk_Depth and Jasp_Depth are in feet below ground surface. | 2 | 7.32
specific capacity test | 382436 | tracking number |  | DeWitt | 28.9997 | -97.6556 |  | Jasper | 240 | 250 | 0 | 0 | 0 | 1552.0699 | Screen_Top, Screen_Bot, Chic_Depth, Evan_Depth, Burk_Depth and Jasp_Depth are in feet below ground surface. | 4 | 155
specific capacity test | 382437 | tracking number |  | Colorado | 29.6303 | -96.7167 |  | Evangeline | 154 | 167 | 36.7044 | 221.3484 | 596.5644 | 2090.4344 | Screen_Top, Screen_Bot, Chic_Depth, Evan_Depth, Burk_Depth and Jasp_Depth are in feet below ground surface. | 2 | 5.75
specific capacity test | 382440 | tracking number |  | Lavaca | 29.5906 | -96.9839 |  | Jasper | 178 | 188 | 0 | 0 | 69.6854 | 820.2224 | Screen_Top, Screen_Bot, Chic_Depth, Evan_Depth, Burk_Depth and Jasp_Depth are in feet below ground surface. | 4 | 16.5
specific capacity test | 382465 | tracking number |  | Victoria | 28.9581 | -96.8214 |  | Chicot | 65 | 75 | 468.963 | 1896.653 | 2338.426 | 3999.2659 | Screen_Top, Screen_Bot, Chic_Depth, Evan_Depth, Burk_Depth and Jasp_Depth are in feet below ground surface. | 1 | 43.7
specific capacity test | 382551 | tracking number |  | Jim Wells | 27.7169 | -98.1833 |  | Evangeline | 267 | 282 | 94.9158 | 1764.7458 | 2189.4848 | 3799.1048 | Screen_Top, Screen_Bot, Chic_Depth, Evan_Depth, Burk_Depth and Jasp_Depth are in feet below ground surface. | 2 | 3.68
specific capacity test | 382562 | tracking number |  | Aransas | 27.9911 | -97.0819 |  | Chicot | 148 | 168 | 863.708 | 4194.208 | 4725.549 | 6547.789 | Screen_Top, Screen_Bot, Chic_Depth, Evan_Depth, Burk_Depth and Jasp_Depth are in feet below ground surface. | 1 | 2.01 | drawdown actually was water level. So drawdown was revised.
specific capacity test | 382615 | tracking number |  | Victoria | 28.7567 | -97.0428 |  | Chicot | 180 | 240 | 359.286 | 2077.476 | 2464.1129 | 4460.273 | Screen_Top, Screen_Bot, Chic_Depth, Evan_Depth, Burk_Depth and Jasp_Depth are in feet below ground surface. | 1 | 5.34
specific capacity test | 382625 | tracking number |  | Jackson | 28.9722 | -96.5942 |  | Chicot | 190 | 250 | 619.904 | 2298.544 | 2819.98 | 4386.9399 | Screen_Top, Screen_Bot, Chic_Depth, Evan_Depth, Burk_Depth and Jasp_Depth are in feet below ground surface. | 1 | 10
specific capacity test | 382799 | tracking number |  | Fayette | 29.7558 | -96.8117 |  | Jasper | 200 | 225 | 0 | 0 | 60.5797 | 1098.6697 | Screen_Top, Screen_Bot, Chic_Depth, Evan_Depth, Burk_Depth and Jasp_Depth are in feet below ground surface. | 4 | 8.62
specific capacity test | 382800 | tracking number |  | Fayette | 29.775 | -96.8556 |  | Jasper | 270 | 310 | 0 | 0 | 19.2008 | 785.5758 | Screen_Top, Screen_Bot, Chic_Depth, Evan_Depth, Burk_Depth and Jasp_Depth are in feet below ground surface. | 4 | 17.1
specific capacity test | 382801 | tracking number |  | Lavaca | 29.3836 | -97.0853 |  | Jasper | 150 | 180 | 0 | 0 | 34.5178 | 1565.2778 | Screen_Top, Screen_Bot, Chic_Depth, Evan_Depth, Burk_Depth and Jasp_Depth are in feet below ground surface. | 4 | 63.4
specific capacity test | 382888 | tracking number |  | Jim Wells | 27.7178 | -98.1203 |  | Evangeline | 400 | 440 | 159.8 | 1937.59 | 2345.041 | 3965.1011 | Screen_Top, Screen_Bot, Chic_Depth, Evan_Depth, Burk_Depth and Jasp_Depth are in feet below ground surface. | 2 | 1.06
specific capacity test | 382964 | tracking number |  | Aransas | 27.9425 | -97.1489 |  | Chicot | 144 | 164 | 811.816 | 3853.2659 | 4499.3619 | 6247.2419 | Screen_Top, Screen_Bot, Chic_Depth, Evan_Depth, Burk_Depth and Jasp_Depth are in feet below ground surface. | 1 | 9.31 | drawdown actually was water level. So drawdown was revised.
specific capacity test | 382997 | tracking number |  | Lavaca | 29.4719 | -97.1189 |  | Jasper | 130 | 150 | 0 | 0 | 0 | 788.099 | Screen_Top, Screen_Bot, Chic_Depth, Evan_Depth, Burk_Depth and Jasp_Depth are in feet below ground surface. | 4 | 60.8
specific capacity test | 383041 | tracking number |  | Karnes | 28.7 | -97.8444 |  | Jasper | 200 | 240 | 0 | 0 | 18.7261 | 1986.2261 | Screen_Top, Screen_Bot, Chic_Depth, Evan_Depth, Burk_Depth and Jasp_Depth are in feet below ground surface. | 4 | 9.5
specific capacity test | 383045 | tracking number |  | Karnes | 28.7125 | -97.8453 |  | Jasper | 200 | 240 | 0 | 0 | 0 | 1936.6899 | Screen_Top, Screen_Bot, Chic_Depth, Evan_Depth, Burk_Depth and Jasp_Depth are in feet below ground surface. | 4 | 9.65
specific capacity test | 383060 | tracking number |  | DeWitt | 29.2514 | -97.2725 |  | Jasper | 160 | 170 | 0 | 0 | 0 | 1662.47 | Screen_Top, Screen_Bot, Chic_Depth, Evan_Depth, Burk_Depth and Jasp_Depth are in feet below ground surface. | 4 | 137
specific capacity test | 383064 | tracking number |  | Karnes | 28.8192 | -97.9672 |  | Jasper | 490 | 530 | 0 | 0 | 0 | 943.737 | Screen_Top, Screen_Bot, Chic_Depth, Evan_Depth, Burk_Depth and Jasp_Depth are in feet below ground surface. | 4 | 17.9
specific capacity test | 383315 | tracking number |  | Kenedy | 27.0853 | -97.6339 |  | Evangeline | 825 | 885 | 806.569 | 3729.2789 | 4333.5219 | 6164.8719 | Screen_Top, Screen_Bot, Chic_Depth, Evan_Depth, Burk_Depth and Jasp_Depth are in feet below ground surface. | 2 | 0.6
specific capacity test | 383365 | tracking number |  | Hidalgo | 26.3064 | -98.1436 |  | Evangeline | 280 | 320 | 101.146 | 1634.396 | 2277.905 | 6196.5349 | Screen_Top, Screen_Bot, Chic_Depth, Evan_Depth, Burk_Depth and Jasp_Depth are in feet below ground surface. | 2 | 7.76
specific capacity test | 383387 | tracking number |  | Nueces | 27.8042 | -97.0769 |  | Chicot | 18 | 28 | 1030.24 | 4403.52 | 5253.132 | 7050.882 | Screen_Top, Screen_Bot, Chic_Depth, Evan_Depth, Burk_Depth and Jasp_Depth are in feet below ground surface. | 1 | 37.6
specific capacity test | 383555 | tracking number |  | Nueces | 27.6533 | -97.3236 |  | Chicot | 110 | 130 | 901.004 | 3690.5741 | 4283.7671 | 5972.6971 | Screen_Top, Screen_Bot, Chic_Depth, Evan_Depth, Burk_Depth and Jasp_Depth are in feet below ground surface. | 1 | 5.7
specific capacity test | 383563 | tracking number |  | Nueces | 27.6503 | -97.3092 |  | Chicot | 56 | 76 | 925.922 | 3755.8619 | 4364.5759 | 6050.3259 | Screen_Top, Screen_Bot, Chic_Depth, Evan_Depth, Burk_Depth and Jasp_Depth are in feet below ground surface. | 1 | 15.2 | drawdown actually was water level. So drawdown was revised.
specific capacity test | 383566 | tracking number |  | Nueces | 27.6656 | -97.2997 |  | Chicot | 57 | 77 | 930.111 | 3765.5209 | 4388.8519 | 6068.2219 | Screen_Top, Screen_Bot, Chic_Depth, Evan_Depth, Burk_Depth and Jasp_Depth are in feet below ground surface. | 1 | 15.2 | drawdown actually was water level. So drawdown was revised.
specific capacity test | 383574 | tracking number |  | Karnes | 28.9039 | -97.6611 |  | Jasper | 300 | 353 | 0 | 0 | 0 | 2017.67 | Screen_Top, Screen_Bot, Chic_Depth, Evan_Depth, Burk_Depth and Jasp_Depth are in feet below ground surface. | 4 | 21.9
specific capacity test | 383590 | tracking number |  | Jim Wells | 27.7169 | -98.1833 |  | Evangeline | 275 | 300 | 94.9158 | 1764.7458 | 2189.4848 | 3799.1048 | Screen_Top, Screen_Bot, Chic_Depth, Evan_Depth, Burk_Depth and Jasp_Depth are in feet below ground surface. | 2 | 0.974
specific capacity test | 383593 | tracking number |  | Jim Wells | 27.6836 | -98.1333 |  | Evangeline | 700 | 740 | 200.584 | 2007.614 | 2411.576 | 3958.656 | Screen_Top, Screen_Bot, Chic_Depth, Evan_Depth, Burk_Depth and Jasp_Depth are in feet below ground surface. | 2 | 5.66
specific capacity test | 383738 | tracking number |  | Nueces | 27.6628 | -97.2783 |  | Chicot | 34 | 54 | 973.892 | 3862.7221 | 4515.8641 | 6190.7642 | Screen_Top, Screen_Bot, Chic_Depth, Evan_Depth, Burk_Depth and Jasp_Depth are in feet below ground surface. | 1 | 8.65
specific capacity test | 383824 | tracking number |  | Duval | 27.5017 | -98.5606 |  | Jasper | 1528 | 1700 | 0 | 623.454 | 1078.739 | 2929.6989 | Screen_Top, Screen_Bot, Chic_Depth, Evan_Depth, Burk_Depth and Jasp_Depth are in feet below ground surface. | 4 | 6.58
specific capacity test | 383926 | tracking number |  | Karnes | 28.7831 | -97.8931 |  | Jasper | 520 | 600 | 0 | 0 | 0 | 1447.23 | Screen_Top, Screen_Bot, Chic_Depth, Evan_Depth, Burk_Depth and Jasp_Depth are in feet below ground surface. | 4 | 11.5
specific capacity test | 383941 | tracking number |  | Hidalgo | 26.2969 | -98.0944 |  | Chicot | 80 | 100 | 105.446 | 1750.586 | 2385.799 | 6001.6989 | Screen_Top, Screen_Bot, Chic_Depth, Evan_Depth, Burk_Depth and Jasp_Depth are in feet below ground surface. | 1 | 5.49
specific capacity test | 383946 | tracking number |  | Lavaca | 29.5792 | -97.0706 |  | Jasper | 170 | 190 | 0 | 0 | 0 | 482.696 | Screen_Top, Screen_Bot, Chic_Depth, Evan_Depth, Burk_Depth and Jasp_Depth are in feet below ground surface. | 4 | 12.6
specific capacity test | 383954 | tracking number |  | Hidalgo | 26.305 | -98.1153 |  | Evangeline | 100 | 120 | 90.7251 | 1670.675 | 2310.869 | 6048.2789 | Screen_Top, Screen_Bot, Chic_Depth, Evan_Depth, Burk_Depth and Jasp_Depth are in feet below ground surface. | 2 | 10.9
specific capacity test | 383959 | tracking number |  | Hidalgo | 26.3044 | -98.1167 |  | Evangeline | 100 | 120 | 94.6789 | 1674.489 | 2314.233 | 6062.303 | Screen_Top, Screen_Bot, Chic_Depth, Evan_Depth, Burk_Depth and Jasp_Depth are in feet below ground surface. | 2 | 17.9
specific capacity test | 383965 | tracking number |  | Colorado | 29.8667 | -96.6378 |  | Jasper | 240 | 260 | 0 | 116.945 | 207.1167 | 1514.5767 | Screen_Top, Screen_Bot, Chic_Depth, Evan_Depth, Burk_Depth and Jasp_Depth are in feet below ground surface. | 4 | 7.43
specific capacity test | 383968 | tracking number |  | Hidalgo | 26.3114 | -98.4117 |  | Evangeline | 300 | 320 | 0 | 722.226 | 1282.385 | 5883.595 | Screen_Top, Screen_Bot, Chic_Depth, Evan_Depth, Burk_Depth and Jasp_Depth are in feet below ground surface. | 2 | 3.25
specific capacity test | 384015 | tracking number |  | Hidalgo | 26.2772 | -98.4372 |  | Evangeline | 100 | 120 | 0 | 677.357 | 1210.859 | 5766.0089 | Screen_Top, Screen_Bot, Chic_Depth, Evan_Depth, Burk_Depth and Jasp_Depth are in feet below ground surface. | 2 | 6.66
specific capacity test | 384021 | tracking number |  | Hidalgo | 26.2561 | -98.2908 |  | Chicot | 40 | 60 | 290.725 | 1812.265 | 2458.151 | 7105.6012 | Screen_Top, Screen_Bot, Chic_Depth, Evan_Depth, Burk_Depth and Jasp_Depth are in feet below ground surface. | 1 | 14.6
specific capacity test | 384034 | tracking number |  | Hidalgo | 26.5683 | -98.0231 |  | Evangeline | 695 | 715 | 0 | 1685.9301 | 2325.129 | 5244.649 | Screen_Top, Screen_Bot, Chic_Depth, Evan_Depth, Burk_Depth and Jasp_Depth are in feet below ground surface. | 2 | 4.82
specific capacity test | 384091 | tracking number |  | Karnes | 28.7231 | -97.8508 |  | Jasper | 270 | 290 | 0 | 0 | 0 | 1883.76 | Screen_Top, Screen_Bot, Chic_Depth, Evan_Depth, Burk_Depth and Jasp_Depth are in feet below ground surface. | 4 | 55
specific capacity test | 384122 | tracking number |  | Fayette | 30.0336 | -96.7 |  | Jasper | 267 | 287 | 0 | 0 | 0 | 575.262 | Screen_Top, Screen_Bot, Chic_Depth, Evan_Depth, Burk_Depth and Jasp_Depth are in feet below ground surface. | 4 | 22.6
specific capacity test | 384178 | tracking number |  | Brooks | 27.0847 | -98.3575 |  | Evangeline | 440 | 580 | 0 | 1286.8101 | 1722.1451 | 5224.805 | Screen_Top, Screen_Bot, Chic_Depth, Evan_Depth, Burk_Depth and Jasp_Depth are in feet below ground surface. | 2 | 0.514
specific capacity test | 384188 | tracking number |  | Nueces | 27.685 | -97.5683 |  | Chicot | 292 | 332 | 747.734 | 3258.434 | 3707.377 | 5196.7469 | Screen_Top, Screen_Bot, Chic_Depth, Evan_Depth, Burk_Depth and Jasp_Depth are in feet below ground surface. | 1 | 2.07
specific capacity test | 384231 | tracking number |  | DeWitt | 29.2417 | -97.3553 |  | Jasper | 180 | 200 | 0 | 0 | 0 | 1229.28 | Screen_Top, Screen_Bot, Chic_Depth, Evan_Depth, Burk_Depth and Jasp_Depth are in feet below ground surface. | 4 | 4.38
specific capacity test | 384233 | tracking number |  | DeWitt | 29.1792 | -97.3694 |  | Jasper | 210 | 230 | 0 | 0 | 0 | 1524.34 | Screen_Top, Screen_Bot, Chic_Depth, Evan_Depth, Burk_Depth and Jasp_Depth are in feet below ground surface. | 4 | 127
specific capacity test | 384242 | tracking number |  | DeWitt | 29.0197 | -97.1669 |  | Evangeline | 130 | 140 | 7.9169 | 864.9179 | 1326.7909 | 3592.1808 | Screen_Top, Screen_Bot, Chic_Depth, Evan_Depth, Burk_Depth and Jasp_Depth are in feet below ground surface. | 2 | 111
specific capacity test | 384247 | tracking number |  | Lavaca | 29.3231 | -96.8767 |  | Evangeline | 90 | 100 | 0 | 602.974 | 1019.308 | 2829.898 | Screen_Top, Screen_Bot, Chic_Depth, Evan_Depth, Burk_Depth and Jasp_Depth are in feet below ground surface. | 2 | 107
specific capacity test | 384251 | tracking number |  | DeWitt | 28.9878 | -97.4778 |  | Burkeville | 140 | 160 | 0 | 94.1063 | 322.8003 | 2476.0903 | Screen_Top, Screen_Bot, Chic_Depth, Evan_Depth, Burk_Depth and Jasp_Depth are in feet below ground surface. | 3 | 127
specific capacity test | 384259 | tracking number |  | Victoria | 28.8214 | -97.0853 |  | Evangeline | 170 | 180 | 156.383 | 1804.123 | 2189.034 | 4346.064 | Screen_Top, Screen_Bot, Chic_Depth, Evan_Depth, Burk_Depth and Jasp_Depth are in feet below ground surface. | 2 | 96.6
specific capacity test | 384289 | tracking number |  | Bee | 28.3789 | -97.7125 |  | Evangeline | 90 | 107 | 19.9548 | 1024.5748 | 1516.1528 | 4028.9929 | Screen_Top, Screen_Bot, Chic_Depth, Evan_Depth, Burk_Depth and Jasp_Depth are in feet below ground surface. | 2 | 48.4
specific capacity test | 384304 | tracking number |  | Lavaca | 29.5047 | -97.0881 |  | Jasper | 200 | 260 | 0 | 0 | 0 | 685.046 | Screen_Top, Screen_Bot, Chic_Depth, Evan_Depth, Burk_Depth and Jasp_Depth are in feet below ground surface. | 4 | 8.85
specific capacity test | 384306 | tracking number |  | Lavaca | 29.4686 | -97.0586 |  | Jasper | 260 | 280 | 0 | 0 | 5.971 | 971.7689 | Screen_Top, Screen_Bot, Chic_Depth, Evan_Depth, Burk_Depth and Jasp_Depth are in feet below ground surface. | 4 | 75.9
specific capacity test | 384341 | tracking number |  | San Patricio | 27.9086 | -97.3203 |  | Chicot | 123 | 143 | 617.295 | 3109.8751 | 3775.2411 | 5513.1111 | Screen_Top, Screen_Bot, Chic_Depth, Evan_Depth, Burk_Depth and Jasp_Depth are in feet below ground surface. | 1 | 6.37
specific capacity test | 384344 | tracking number |  | Karnes | 28.8906 | -97.6486 |  | Jasper | 330 | 370 | 0 | 0 | 0 | 2151.51 | Screen_Top, Screen_Bot, Chic_Depth, Evan_Depth, Burk_Depth and Jasp_Depth are in feet below ground surface. | 4 | 69.3
specific capacity test | 384383 | tracking number |  | Colorado | 29.4722 | -96.6225 |  | Chicot | 130 | 190 | 252.22 | 967.023 | 1407.14 | 3357.12 | Screen_Top, Screen_Bot, Chic_Depth, Evan_Depth, Burk_Depth and Jasp_Depth are in feet below ground surface. | 1 | 19.7
specific capacity test | 384385 | tracking number |  | Wharton | 29.2647 | -96.2439 |  | Chicot | 150 | 190 | 564.393 | 2216.723 | 2757.1329 | 4964.8029 | Screen_Top, Screen_Bot, Chic_Depth, Evan_Depth, Burk_Depth and Jasp_Depth are in feet below ground surface. | 1 | 30.7
specific capacity test | 384387 | tracking number |  | Colorado | 29.8317 | -96.5625 |  | Evangeline | 260 | 280 | 10.6712 | 431.8692 | 644.7882 | 2273.1682 | Screen_Top, Screen_Bot, Chic_Depth, Evan_Depth, Burk_Depth and Jasp_Depth are in feet below ground surface. | 2 | 42.2
specific capacity test | 384399 | tracking number |  | Victoria | 28.8594 | -96.8411 |  | Chicot | 113 | 133 | 569.754 | 2217.354 | 2655.75 | 4264.84 | Screen_Top, Screen_Bot, Chic_Depth, Evan_Depth, Burk_Depth and Jasp_Depth are in feet below ground surface. | 1 | 63.8
specific capacity test | 384401 | tracking number |  | Lavaca | 29.2264 | -96.8497 |  | Evangeline | 260 | 300 | 167.669 | 1034.71 | 1488.367 | 3632.3971 | Screen_Top, Screen_Bot, Chic_Depth, Evan_Depth, Burk_Depth and Jasp_Depth are in feet below ground surface. | 2 | 30.3
specific capacity test | 384402 | tracking number |  | Duval | 27.4661 | -98.4986 |  | Evangeline | 160 | 280 | 0 | 1099.15 | 1566.515 | 3362.415 | Screen_Top, Screen_Bot, Chic_Depth, Evan_Depth, Burk_Depth and Jasp_Depth are in feet below ground surface. | 2 | 2.37
specific capacity test | 384407 | tracking number |  | DeWitt | 29.1769 | -97.5042 |  | Jasper | 130 | 210 | 0 | 0 | 0 | 561.288 | Screen_Top, Screen_Bot, Chic_Depth, Evan_Depth, Burk_Depth and Jasp_Depth are in feet below ground surface. | 4 | 18.7 | drawdown actually was water level. So drawdown was revised.
specific capacity test | 384479 | tracking number |  | DeWitt | 29.2931 | -97.1567 |  | Jasper | 220 | 240 | 0 | 72.244 | 175.968 | 1960.958 | Screen_Top, Screen_Bot, Chic_Depth, Evan_Depth, Burk_Depth and Jasp_Depth are in feet below ground surface. | 4 | 24.4
specific capacity test | 384579 | tracking number |  | Lavaca | 29.4314 | -97.0483 |  | Jasper | 270 | 290 | 0 | 9.5824 | 47.6501 | 1285.0701 | Screen_Top, Screen_Bot, Chic_Depth, Evan_Depth, Burk_Depth and Jasp_Depth are in feet below ground surface. | 4 | 110
specific capacity test | 384644 | tracking number |  | DeWitt | 29.3419 | -97.2581 |  | Jasper | 220 | 250 | 0 | 0 | 0 | 960.02 | Screen_Top, Screen_Bot, Chic_Depth, Evan_Depth, Burk_Depth and Jasp_Depth are in feet below ground surface. | 4 | 11.5
specific capacity test | 384655 | tracking number |  | Nueces | 27.7511 | -97.1217 |  | Chicot | 17 | 27 | 1054.95 | 4303.8398 | 5079.5739 | 6880.6938 | Screen_Top, Screen_Bot, Chic_Depth, Evan_Depth, Burk_Depth and Jasp_Depth are in feet below ground surface. | 1 | 23.8
specific capacity test | 384790 | tracking number |  | Bee | 28.3683 | -97.7031 |  | Evangeline | 54 | 74 | 46.4483 | 1114.5182 | 1601.4853 | 4133.2953 | Screen_Top, Screen_Bot, Chic_Depth, Evan_Depth, Burk_Depth and Jasp_Depth are in feet below ground surface. | 2 | 5.84
specific capacity test | 384811 | tracking number |  | Lavaca | 29.5597 | -97.0708 |  | Jasper | 140 | 150 | 0 | 0 | 0 | 528.562 | Screen_Top, Screen_Bot, Chic_Depth, Evan_Depth, Burk_Depth and Jasp_Depth are in feet below ground surface. | 4 | 59.2
specific capacity test | 384836 | tracking number |  | Aransas | 28.1064 | -97.0406 |  | Chicot | 167 | 204 | 802.144 | 4012.0041 | 4534.5991 | 6557.3491 | Screen_Top, Screen_Bot, Chic_Depth, Evan_Depth, Burk_Depth and Jasp_Depth are in feet below ground surface. | 1 | 3.15
specific capacity test | 384932 | tracking number |  | Lavaca | 29.4597 | -97.0953 |  | Jasper | 420 | 460 | 0 | 0 | 0 | 949.248 | Screen_Top, Screen_Bot, Chic_Depth, Evan_Depth, Burk_Depth and Jasp_Depth are in feet below ground surface. | 4 | 14.6
specific capacity test | 384949 | tracking number |  | DeWitt | 29.2367 | -97.3881 |  | Jasper | 340 | 460 | 0 | 0 | 0 | 937.632 | Screen_Top, Screen_Bot, Chic_Depth, Evan_Depth, Burk_Depth and Jasp_Depth are in feet below ground surface. | 4 | 3.59
specific capacity test | 385001 | tracking number |  | Aransas | 27.9411 | -97.1303 |  | Chicot | 147 | 167 | 845.5 | 3957.1599 | 4610.8679 | 6366.0879 | Screen_Top, Screen_Bot, Chic_Depth, Evan_Depth, Burk_Depth and Jasp_Depth are in feet below ground surface. | 1 | 2.79 | drawdown actually was water level. So drawdown was revised.
specific capacity test | 385067 | tracking number |  | DeWitt | 28.9364 | -97.3247 |  | Evangeline | 235 | 275 | 0 | 716.002 | 1181.534 | 3511.1241 | Screen_Top, Screen_Bot, Chic_Depth, Evan_Depth, Burk_Depth and Jasp_Depth are in feet below ground surface. | 2 | 4.88
specific capacity test | 385118 | tracking number |  | Jim Wells | 27.7347 | -98.1353 |  | Evangeline | 420 | 460 | 132.332 | 1867.1519 | 2289.6729 | 3937.6329 | Screen_Top, Screen_Bot, Chic_Depth, Evan_Depth, Burk_Depth and Jasp_Depth are in feet below ground surface. | 2 | 0.797
specific capacity test | 385129 | tracking number |  | Duval | 27.7853 | -98.3178 |  | Evangeline | 400 | 440 | 0 | 855.357 | 1263.492 | 3081.132 | Screen_Top, Screen_Bot, Chic_Depth, Evan_Depth, Burk_Depth and Jasp_Depth are in feet below ground surface. | 2 | 1.08
specific capacity test | 385161 | tracking number |  | Lavaca | 29.58 | -96.8858 |  | Burkeville | 184 | 204 | 0 | 175.424 | 457.318 | 1347.413 | Screen_Top, Screen_Bot, Chic_Depth, Evan_Depth, Burk_Depth and Jasp_Depth are in feet below ground surface. | 3 | 251
specific capacity test | 385226 | tracking number |  | Jim Wells | 27.8336 | -98.0503 |  | Chicot | 130 | 140 | 166.835 | 1794.795 | 2250.17 | 4205.9899 | Screen_Top, Screen_Bot, Chic_Depth, Evan_Depth, Burk_Depth and Jasp_Depth are in feet below ground surface. | 1 | 8.31
specific capacity test | 385228 | tracking number |  | Jim Wells | 27.7003 | -98.1167 |  | Evangeline | 205 | 220 | 189.8 | 1996.8699 | 2397.517 | 3977.6069 | Screen_Top, Screen_Bot, Chic_Depth, Evan_Depth, Burk_Depth and Jasp_Depth are in feet below ground surface. | 2 | 3.8
specific capacity test | 385230 | tracking number |  | DeWitt | 29.1811 | -97.3472 |  | Jasper | 190 | 210 | 0 | 0 | 0 | 1705.5699 | Screen_Top, Screen_Bot, Chic_Depth, Evan_Depth, Burk_Depth and Jasp_Depth are in feet below ground surface. | 4 | 37.5
specific capacity test | 385237 | tracking number |  | Fayette | 29.7281 | -96.8289 |  | Jasper | 140 | 160 | 0 | 10.6646 | 109.668 | 1090.844 | Screen_Top, Screen_Bot, Chic_Depth, Evan_Depth, Burk_Depth and Jasp_Depth are in feet below ground surface. | 4 | 30.5
specific capacity test | 385240 | tracking number |  | Fayette | 29.7206 | -96.8561 |  | Burkeville | 53 | 73 | 0 | 0 | 89.4339 | 958.8259 | Screen_Top, Screen_Bot, Chic_Depth, Evan_Depth, Burk_Depth and Jasp_Depth are in feet below ground surface. | 3 | 38.6
specific capacity test | 385295 | tracking number |  | Fayette | 29.7503 | -96.9608 |  | Jasper | 70 | 97 | 0 | 0 | 0 | 405.291 | Screen_Top, Screen_Bot, Chic_Depth, Evan_Depth, Burk_Depth and Jasp_Depth are in feet below ground surface. | 4 | 17.1
specific capacity test | 385431 | tracking number |  | Karnes | 28.7239 | -97.8556 |  | Jasper | 215 | 255 | 0 | 0 | 0 | 1860.01 | Screen_Top, Screen_Bot, Chic_Depth, Evan_Depth, Burk_Depth and Jasp_Depth are in feet below ground surface. | 4 | 5.87
specific capacity test | 385459 | tracking number |  | San Patricio | 27.8908 | -97.1606 |  | Chicot | 141 | 171 | 857.661 | 3848.2711 | 4604.7061 | 6329.7861 | Screen_Top, Screen_Bot, Chic_Depth, Evan_Depth, Burk_Depth and Jasp_Depth are in feet below ground surface. | 1 | 2.35 | drawdown actually was water level. So drawdown was revised.
specific capacity test | 385462 | tracking number |  | Victoria | 28.8589 | -97.1717 |  | Evangeline | 135 | 155 | 0 | 1410.05 | 1815.3061 | 4052.986 | Screen_Top, Screen_Bot, Chic_Depth, Evan_Depth, Burk_Depth and Jasp_Depth are in feet below ground surface. | 2 | 37.5
specific capacity test | 385464 | tracking number |  | Refugio | 28.325 | -97.2853 |  | Chicot | 280 | 300 | 376.42 | 2563.41 | 3043.754 | 5300.3641 | Screen_Top, Screen_Bot, Chic_Depth, Evan_Depth, Burk_Depth and Jasp_Depth are in feet below ground surface. | 1 | 161
specific capacity test | 385814 | tracking number |  | Aransas | 27.9556 | -97.1136 |  | Chicot | 134 | 154 | 856.963 | 4064.3529 | 4664.1939 | 6437.6739 | Screen_Top, Screen_Bot, Chic_Depth, Evan_Depth, Burk_Depth and Jasp_Depth are in feet below ground surface. | 1 | 7.62 | drawdown actually was water level. So drawdown was revised.
specific capacity test | 385964 | tracking number |  | Aransas | 27.9989 | -97.0822 |  | Chicot | 145 | 165 | 853.55 | 4175.2099 | 4702.0789 | 6527.1789 | Screen_Top, Screen_Bot, Chic_Depth, Evan_Depth, Burk_Depth and Jasp_Depth are in feet below ground surface. | 1 | 3.81 | drawdown actually was water level. So drawdown was revised.
specific capacity test | 385969 | tracking number |  | Aransas | 27.9783 | -97.1083 |  | Chicot | 161 | 181 | 839.607 | 4091.107 | 4620.604 | 6398.354 | Screen_Top, Screen_Bot, Chic_Depth, Evan_Depth, Burk_Depth and Jasp_Depth are in feet below ground surface. | 1 | 2.92
specific capacity test | 386112 | tracking number |  | Lavaca | 29.4967 | -96.9792 |  | Burkeville | 140 | 150 | 0 | 84.4443 | 228.0783 | 1201.1823 | Screen_Top, Screen_Bot, Chic_Depth, Evan_Depth, Burk_Depth and Jasp_Depth are in feet below ground surface. | 3 | 192
specific capacity test | 386153 | tracking number |  | Jim Hogg | 27.2883 | -98.5444 |  | Evangeline | 230 | 350 | 0 | 676.268 | 1155.963 | 3870.6329 | Screen_Top, Screen_Bot, Chic_Depth, Evan_Depth, Burk_Depth and Jasp_Depth are in feet below ground surface. | 2 | 7.67
specific capacity test | 386271 | tracking number |  | DeWitt | 29.0281 | -97.1639 |  | Evangeline | 135 | 175 | 12.0706 | 854.1466 | 1315.7986 | 3577.4985 | Screen_Top, Screen_Bot, Chic_Depth, Evan_Depth, Burk_Depth and Jasp_Depth are in feet below ground surface. | 2 | 12.2 | drawdown actually was water level. So drawdown was revised.
specific capacity test | 386399 | tracking number |  | DeWitt | 28.9894 | -97.5244 |  | Jasper | 232 | 272 | 0 | 0 | 177.97 | 2196.7701 | Screen_Top, Screen_Bot, Chic_Depth, Evan_Depth, Burk_Depth and Jasp_Depth are in feet below ground surface. | 4 | 18.1
specific capacity test | 386469 | tracking number |  | Aransas | 28.045 | -97.0594 |  | Chicot | 150 | 170 | 832.001 | 4128.041 | 4663.071 | 6622.651 | Screen_Top, Screen_Bot, Chic_Depth, Evan_Depth, Burk_Depth and Jasp_Depth are in feet below ground surface. | 1 | 2.53 | drawdown actually was water level. So drawdown was revised.
specific capacity test | 386494 | tracking number |  | Starr | 26.5131 | -98.6075 |  | Jasper | 400 | 520 | 0 | 185.447 | 197.0963 | 3517.7862 | Screen_Top, Screen_Bot, Chic_Depth, Evan_Depth, Burk_Depth and Jasp_Depth are in feet below ground surface. | 4 | 0.0966
specific capacity test | 386547 | tracking number |  | Fayette | 29.6431 | -97.0778 |  | Jasper | 110 | 130 | 0 | 0 | 0 | 368.612 | Screen_Top, Screen_Bot, Chic_Depth, Evan_Depth, Burk_Depth and Jasp_Depth are in feet below ground surface. | 4 | 7.13
specific capacity test | 386553 | tracking number |  | Jim Wells | 27.5169 | -98.2167 |  | Evangeline | 288 | 318 | 43.4709 | 1827.9509 | 2296.2179 | 3917.8679 | Screen_Top, Screen_Bot, Chic_Depth, Evan_Depth, Burk_Depth and Jasp_Depth are in feet below ground surface. | 2 | 2.37
specific capacity test | 386579 | tracking number |  | Brooks | 26.8667 | -98.2336 |  | Evangeline | 295 | 315 | 0 | 1123.45 | 1708.2339 | 5564.2339 | Screen_Top, Screen_Bot, Chic_Depth, Evan_Depth, Burk_Depth and Jasp_Depth are in feet below ground surface. | 2 | 7.02
specific capacity test | 386604 | tracking number |  | Aransas | 27.9633 | -97.1108 |  | Chicot | 149 | 169 | 854.384 | 4089.0239 | 4659.7529 | 6436.6028 | Screen_Top, Screen_Bot, Chic_Depth, Evan_Depth, Burk_Depth and Jasp_Depth are in feet below ground surface. | 1 | 4.88 | drawdown actually was water level. So drawdown was revised.
specific capacity test | 386607 | tracking number |  | Victoria | 28.6553 | -96.9536 |  | Chicot | 275 | 315 | 609.314 | 2554.2141 | 2953.4211 | 4712.751 | Screen_Top, Screen_Bot, Chic_Depth, Evan_Depth, Burk_Depth and Jasp_Depth are in feet below ground surface. | 1 | 15
specific capacity test | 386653 | tracking number |  | Jackson | 28.9794 | -96.4014 |  | Chicot | 140 | 200 | 826.709 | 2795.219 | 3392.621 | 5070.4409 | Screen_Top, Screen_Bot, Chic_Depth, Evan_Depth, Burk_Depth and Jasp_Depth are in feet below ground surface. | 1 | 8.72
specific capacity test | 386732 | tracking number |  | San Patricio | 27.905 | -97.1661 |  | Chicot | 146 | 166 | 832.962 | 3797.512 | 4530.434 | 6257.4941 | Screen_Top, Screen_Bot, Chic_Depth, Evan_Depth, Burk_Depth and Jasp_Depth are in feet below ground surface. | 1 | 6.46 | drawdown actually was water level. So drawdown was revised.
specific capacity test | 386800 | tracking number |  | Victoria | 28.8539 | -97.1458 |  | Evangeline | 80 | 100 | 0 | 1504.99 | 1896.359 | 4119.7091 | Screen_Top, Screen_Bot, Chic_Depth, Evan_Depth, Burk_Depth and Jasp_Depth are in feet below ground surface. | 2 | 155 | drawdown actually was water level. So drawdown was revised.
specific capacity test | 386896 | tracking number |  | Aransas | 28.0728 | -97.0533 |  | Chicot | 177 | 202 | 811.766 | 4076.016 | 4602.613 | 6593.7029 | Screen_Top, Screen_Bot, Chic_Depth, Evan_Depth, Burk_Depth and Jasp_Depth are in feet below ground surface. | 1 | 2.71
specific capacity test | 386905 | tracking number |  | Victoria | 28.7456 | -97.0686 |  | Chicot | 175 | 195 | 312.267 | 2004.377 | 2405.867 | 4448.7169 | Screen_Top, Screen_Bot, Chic_Depth, Evan_Depth, Burk_Depth and Jasp_Depth are in feet below ground surface. | 1 | 127
specific capacity test | 386963 | tracking number |  | DeWitt | 29.3028 | -97.3428 |  | Jasper | 185 | 205 | 0 | 0 | 0 | 875.995 | Screen_Top, Screen_Bot, Chic_Depth, Evan_Depth, Burk_Depth and Jasp_Depth are in feet below ground surface. | 4 | 180
specific capacity test | 386981 | tracking number |  | Lavaca | 29.3408 | -96.7278 |  | Chicot | 220 | 250 | 286.776 | 991.197 | 1478.357 | 3493.9171 | Screen_Top, Screen_Bot, Chic_Depth, Evan_Depth, Burk_Depth and Jasp_Depth are in feet below ground surface. | 1 | 70.6
specific capacity test | 387046 | tracking number |  | Jim Hogg | 27.1075 | -98.7733 |  | Jasper | 320 | 420 | 0 | 65.9 | 65.9 | 2400.42 | Screen_Top, Screen_Bot, Chic_Depth, Evan_Depth, Burk_Depth and Jasp_Depth are in feet below ground surface. | 4 | 0.579
specific capacity test | 387076 | tracking number |  | Wharton | 29.5706 | -96.1703 |  | Evangeline | 609 | 651 | 474.8 | 1554.61 | 1930.774 | 4868.9039 | Screen_Top, Screen_Bot, Chic_Depth, Evan_Depth, Burk_Depth and Jasp_Depth are in feet below ground surface. | 2 | 263
specific capacity test | 387146 | tracking number |  | Wharton | 29.4011 | -95.9758 |  | Chicot | 150 | 170 | 640.735 | 2256.255 | 2838.021 | 5292.6709 | Screen_Top, Screen_Bot, Chic_Depth, Evan_Depth, Burk_Depth and Jasp_Depth are in feet below ground surface. | 1 | 688
specific capacity test | 387377 | tracking number |  | Aransas | 28.08 | -97.06 |  | Chicot | 170 | 210 | 791.909 | 4041.179 | 4551.471 | 6493.831 | Screen_Top, Screen_Bot, Chic_Depth, Evan_Depth, Burk_Depth and Jasp_Depth are in feet below ground surface. | 1 | 1.09 | drawdown actually was water level. So drawdown was revised.
specific capacity test | 387433 | tracking number |  | DeWitt | 29.0808 | -97.4275 |  | Jasper | 170 | 230 | 0 | 0 | 28.5247 | 2015.8247 | Screen_Top, Screen_Bot, Chic_Depth, Evan_Depth, Burk_Depth and Jasp_Depth are in feet below ground surface. | 4 | 3.25
specific capacity test | 387475 | tracking number |  | Jim Wells | 27.8017 | -98.2242 |  | Evangeline | 460 | 500 | 0 | 1326.23 | 1822.868 | 3557.228 | Screen_Top, Screen_Bot, Chic_Depth, Evan_Depth, Burk_Depth and Jasp_Depth are in feet below ground surface. | 2 | 0.419
specific capacity test | 387484 | tracking number |  | Jim Hogg | 27.13 | -98.7656 |  | Jasper | 315 | 415 | 0 | 75.0804 | 75.0804 | 2453.9703 | Screen_Top, Screen_Bot, Chic_Depth, Evan_Depth, Burk_Depth and Jasp_Depth are in feet below ground surface. | 4 | 0.672
specific capacity test | 387714 | tracking number |  | Starr | 26.7419 | -98.4656 |  | Evangeline | 60 | 105 | 0 | 302.43 | 690.297 | 4934.6368 | Screen_Top, Screen_Bot, Chic_Depth, Evan_Depth, Burk_Depth and Jasp_Depth are in feet below ground surface. | 2 | 1.75
specific capacity test | 387715 | tracking number |  | Hidalgo | 26.1717 | -97.9708 |  | Chicot | 125 | 155 | 962.21 | 3476.5001 | 4385.4091 | 7285.339 | Screen_Top, Screen_Bot, Chic_Depth, Evan_Depth, Burk_Depth and Jasp_Depth are in feet below ground surface. | 1 | 3.82
specific capacity test | 387717 | tracking number |  | Starr | 26.7158 | -98.4331 |  | Evangeline | 80 | 100 | 0 | 379.905 | 860.642 | 5141.6918 | Screen_Top, Screen_Bot, Chic_Depth, Evan_Depth, Burk_Depth and Jasp_Depth are in feet below ground surface. | 2 | 4.12 | drawdown actually was water level. So drawdown was revised.
specific capacity test | 387720 | tracking number |  | Hidalgo | 26.2533 | -98.3878 |  | Evangeline | 280 | 300 | 86.746 | 1115.616 | 1712.307 | 6397.5272 | Screen_Top, Screen_Bot, Chic_Depth, Evan_Depth, Burk_Depth and Jasp_Depth are in feet below ground surface. | 2 | 4.41
specific capacity test | 387722 | tracking number |  | Hidalgo | 26.2989 | -98.4156 |  | Evangeline | 280 | 320 | 0 | 744.774 | 1306.42 | 5911.0801 | Screen_Top, Screen_Bot, Chic_Depth, Evan_Depth, Burk_Depth and Jasp_Depth are in feet below ground surface. | 2 | 1.38
specific capacity test | 387724 | tracking number |  | Hidalgo | 26.2969 | -98.4294 |  | Evangeline | 280 | 320 | 0 | 672.82 | 1215.581 | 5782.6411 | Screen_Top, Screen_Bot, Chic_Depth, Evan_Depth, Burk_Depth and Jasp_Depth are in feet below ground surface. | 2 | 0.985
specific capacity test | 387725 | tracking number |  | Hidalgo | 26.2844 | -98.4183 |  | Evangeline | 290 | 310 | 0 | 767.711 | 1328.678 | 5936.5881 | Screen_Top, Screen_Bot, Chic_Depth, Evan_Depth, Burk_Depth and Jasp_Depth are in feet below ground surface. | 2 | 1.22
specific capacity test | 387726 | tracking number |  | Hidalgo | 26.2986 | -98.4156 |  | Evangeline | 280 | 320 | 0 | 744.774 | 1306.42 | 5911.0801 | Screen_Top, Screen_Bot, Chic_Depth, Evan_Depth, Burk_Depth and Jasp_Depth are in feet below ground surface. | 2 | 0.924
specific capacity test | 387727 | tracking number |  | Hidalgo | 26.5433 | -98.1236 |  | Evangeline | 130 | 150 | 0 | 1186.54 | 1799.874 | 5245.6541 | Screen_Top, Screen_Bot, Chic_Depth, Evan_Depth, Burk_Depth and Jasp_Depth are in feet below ground surface. | 2 | 8.45
specific capacity test | 387728 | tracking number |  | Hidalgo | 26.2483 | -98.4422 |  | Evangeline | 280 | 300 | 38.2713 | 759.7843 | 1288.0453 | 5841.8754 | Screen_Top, Screen_Bot, Chic_Depth, Evan_Depth, Burk_Depth and Jasp_Depth are in feet below ground surface. | 2 | 3.19
specific capacity test | 387810 | tracking number |  | DeWitt | 29.1103 | -97.4089 |  | Jasper | 190 | 210 | 0 | 0 | 0 | 1773.53 | Screen_Top, Screen_Bot, Chic_Depth, Evan_Depth, Burk_Depth and Jasp_Depth are in feet below ground surface. | 4 | 70.3
specific capacity test | 387812 | tracking number |  | DeWitt | 29.285 | -97.3556 |  | Jasper | 185 | 195 | 0 | 0 | 0 | 992.046 | Screen_Top, Screen_Bot, Chic_Depth, Evan_Depth, Burk_Depth and Jasp_Depth are in feet below ground surface. | 4 | 255
specific capacity test | 387820 | tracking number |  | DeWitt | 29.0172 | -97.1669 |  | Evangeline | 90 | 100 | 7.4486 | 873.4066 | 1335.3866 | 3601.9467 | Screen_Top, Screen_Bot, Chic_Depth, Evan_Depth, Burk_Depth and Jasp_Depth are in feet below ground surface. | 2 | 43.7
specific capacity test | 387826 | tracking number |  | DeWitt | 29.0619 | -97.5753 |  | Jasper | 230 | 250 | 0 | 0 | 0 | 1399.08 | Screen_Top, Screen_Bot, Chic_Depth, Evan_Depth, Burk_Depth and Jasp_Depth are in feet below ground surface. | 4 | 70.3
specific capacity test | 387899 | tracking number |  | Bee | 28.3731 | -97.8094 |  | Evangeline | 175 | 195 | 5.0354 | 858.9664 | 1341.8264 | 3617.9563 | Screen_Top, Screen_Bot, Chic_Depth, Evan_Depth, Burk_Depth and Jasp_Depth are in feet below ground surface. | 2 | 3.09
specific capacity test | 388090 | tracking number |  | Karnes | 28.7292 | -97.8581 |  | Jasper | 130 | 140 | 0 | 0 | 0 | 1835.34 | Screen_Top, Screen_Bot, Chic_Depth, Evan_Depth, Burk_Depth and Jasp_Depth are in feet below ground surface. | 4 | 67.8
specific capacity test | 388186 | tracking number |  | DeWitt | 29.1956 | -97.4292 |  | Jasper | 380 | 500 | 0 | 0 | 0 | 872.603 | Screen_Top, Screen_Bot, Chic_Depth, Evan_Depth, Burk_Depth and Jasp_Depth are in feet below ground surface. | 4 | 14.5
specific capacity test | 388470 | tracking number |  | Hidalgo | 26.3894 | -98.3758 |  | Evangeline | 540 | 585 | 0 | 649.328 | 1173.061 | 5794.1411 | Screen_Top, Screen_Bot, Chic_Depth, Evan_Depth, Burk_Depth and Jasp_Depth are in feet below ground surface. | 2 | 1.77
specific capacity test | 388485 | tracking number |  | DeWitt | 29.3528 | -97.2547 |  | Jasper | 240 | 260 | 0 | 0 | 0 | 899.084 | Screen_Top, Screen_Bot, Chic_Depth, Evan_Depth, Burk_Depth and Jasp_Depth are in feet below ground surface. | 4 | 61.5
specific capacity test | 388525 | tracking number |  | Lavaca | 29.3897 | -96.8208 |  | Evangeline | 240 | 280 | 54.8433 | 617.8623 | 1046.7933 | 2550.2133 | Screen_Top, Screen_Bot, Chic_Depth, Evan_Depth, Burk_Depth and Jasp_Depth are in feet below ground surface. | 2 | 23
specific capacity test | 388628 | tracking number |  | Nueces | 27.8353 | -97.0589 |  | Chicot | 18 | 28 | 1016.58 | 4431.4401 | 5303.9651 | 7133.5451 | Screen_Top, Screen_Bot, Chic_Depth, Evan_Depth, Burk_Depth and Jasp_Depth are in feet below ground surface. | 1 | 49.6
specific capacity test | 388682 | tracking number |  | Victoria | 28.9219 | -97.0894 |  | Evangeline | 130 | 140 | 80.0823 | 1506.0623 | 1913.0823 | 4138.9922 | Screen_Top, Screen_Bot, Chic_Depth, Evan_Depth, Burk_Depth and Jasp_Depth are in feet below ground surface. | 2 | 155
specific capacity test | 388684 | tracking number |  | DeWitt | 29.0111 | -97.545 |  | Jasper | 230 | 250 | 0 | 0 | 23.5662 | 1888.4062 | Screen_Top, Screen_Bot, Chic_Depth, Evan_Depth, Burk_Depth and Jasp_Depth are in feet below ground surface. | 4 | 77.7
specific capacity test | 388754 | tracking number |  | Bee | 28.4217 | -97.7836 |  | Evangeline | 147 | 167 | 0 | 627.419 | 1122.088 | 3537.3781 | Screen_Top, Screen_Bot, Chic_Depth, Evan_Depth, Burk_Depth and Jasp_Depth are in feet below ground surface. | 2 | 16.7
specific capacity test | 388755 | tracking number |  | Hidalgo | 26.2806 | -98.2583 |  | Chicot | 80 | 100 | 205.895 | 1708.415 | 2346.394 | 6884.7241 | Screen_Top, Screen_Bot, Chic_Depth, Evan_Depth, Burk_Depth and Jasp_Depth are in feet below ground surface. | 1 | 684
specific capacity test | 388756 | tracking number |  | Starr | 26.3169 | -98.6875 |  | Jasper | 255 | 295 | 0 | 19.1845 | 19.1845 | 2616.7846 | Screen_Top, Screen_Bot, Chic_Depth, Evan_Depth, Burk_Depth and Jasp_Depth are in feet below ground surface. | 4 | 1.06
specific capacity test | 388757 | tracking number |  | Starr | 26.7667 | -98.6272 |  | Jasper | 400 | 460 | 0 | 94.9191 | 177.8318 | 3673.2817 | Screen_Top, Screen_Bot, Chic_Depth, Evan_Depth, Burk_Depth and Jasp_Depth are in feet below ground surface. | 4 | 1.37
specific capacity test | 388758 | tracking number |  | Hidalgo | 26.355 | -98.4061 |  | Evangeline | 40 | 60 | 0 | 622.693 | 1150.567 | 5730.5172 | Screen_Top, Screen_Bot, Chic_Depth, Evan_Depth, Burk_Depth and Jasp_Depth are in feet below ground surface. | 2 | 9.75
specific capacity test | 388759 | tracking number |  | Hidalgo | 26.2344 | -98.445 |  | Evangeline | 98 | 118 | 40.914 | 782.494 | 1301.588 | 5841.7379 | Screen_Top, Screen_Bot, Chic_Depth, Evan_Depth, Burk_Depth and Jasp_Depth are in feet below ground surface. | 2 | 4.33
specific capacity test | 388761 | tracking number |  | Cameron | 26.1775 | -97.8467 |  | Chicot | 210 | 230 | 1295.05 | 4050.9399 | 4971.1379 | 7441.3179 | Screen_Top, Screen_Bot, Chic_Depth, Evan_Depth, Burk_Depth and Jasp_Depth are in feet below ground surface. | 1 | 14.1
specific capacity test | 388763 | tracking number |  | Victoria | 28.8386 | -97.1272 |  | Evangeline | 155 | 175 | 48.0732 | 1610.0732 | 2000.1672 | 4205.1272 | Screen_Top, Screen_Bot, Chic_Depth, Evan_Depth, Burk_Depth and Jasp_Depth are in feet below ground surface. | 2 | 14.8
specific capacity test | 388765 | tracking number |  | Hidalgo | 26.5317 | -98.1344 |  | Evangeline | 95 | 115 | 0 | 1119.65 | 1734.374 | 5232.2739 | Screen_Top, Screen_Bot, Chic_Depth, Evan_Depth, Burk_Depth and Jasp_Depth are in feet below ground surface. | 2 | 5.35
specific capacity test | 388768 | tracking number |  | DeWitt | 29.0294 | -97.1836 |  | Evangeline | 120 | 140 | 0 | 784.1 | 1242.323 | 3498.573 | Screen_Top, Screen_Bot, Chic_Depth, Evan_Depth, Burk_Depth and Jasp_Depth are in feet below ground surface. | 2 | 264
specific capacity test | 388806 | tracking number |  | DeWitt | 29.1061 | -97.5283 |  | Jasper | 320 | 400 | 0 | 0 | 0 | 1339.6 | Screen_Top, Screen_Bot, Chic_Depth, Evan_Depth, Burk_Depth and Jasp_Depth are in feet below ground surface. | 4 | 1.35
specific capacity test | 388811 | tracking number |  | Karnes | 28.8925 | -97.7244 |  | Jasper | 104 | 124 | 0 | 0 | 0 | 1770.05 | Screen_Top, Screen_Bot, Chic_Depth, Evan_Depth, Burk_Depth and Jasp_Depth are in feet below ground surface. | 4 | 40.8
specific capacity test | 388816 | tracking number |  | Jim Wells | 27.7222 | -98.1028 |  | Evangeline | 420 | 460 | 163.044 | 1952.8441 | 2354.4881 | 3992.938 | Screen_Top, Screen_Bot, Chic_Depth, Evan_Depth, Burk_Depth and Jasp_Depth are in feet below ground surface. | 2 | 0.797
specific capacity test | 388884 | tracking number |  | Duval | 27.785 | -98.2819 |  | Evangeline | 300 | 340 | 0 | 1067.36 | 1525.913 | 3279.523 | Screen_Top, Screen_Bot, Chic_Depth, Evan_Depth, Burk_Depth and Jasp_Depth are in feet below ground surface. | 2 | 2.51 | drawdown actually was water level. So drawdown was revised.
specific capacity test | 388892 | tracking number |  | Duval | 27.7375 | -98.5519 |  | Jasper | 100 | 140 | 0 | 0 | 0 | 2110.75 | Screen_Top, Screen_Bot, Chic_Depth, Evan_Depth, Burk_Depth and Jasp_Depth are in feet below ground surface. | 4 | 0.5 | drawdown actually was water level. So drawdown was revised.
specific capacity test | 388912 | tracking number |  | DeWitt | 29.1036 | -97.2894 |  | Burkeville | 230 | 250 | 0 | 217.948 | 519.295 | 2564.415 | Screen_Top, Screen_Bot, Chic_Depth, Evan_Depth, Burk_Depth and Jasp_Depth are in feet below ground surface. | 3 | 100
specific capacity test | 388921 | tracking number |  | Victoria | 28.8331 | -97.085 |  | Evangeline | 200 | 210 | 135.212 | 1776.182 | 2156.736 | 4347.9259 | Screen_Top, Screen_Bot, Chic_Depth, Evan_Depth, Burk_Depth and Jasp_Depth are in feet below ground surface. | 2 | 255
specific capacity test | 388961 | tracking number |  | Victoria | 28.9094 | -97.0011 |  | Chicot | 135 | 155 | 288.37 | 1749.4399 | 2158.0199 | 4123.1399 | Screen_Top, Screen_Bot, Chic_Depth, Evan_Depth, Burk_Depth and Jasp_Depth are in feet below ground surface. | 1 | 77.7
specific capacity test | 388970 | tracking number |  | Lavaca | 29.4483 | -96.705 |  | Evangeline | 200 | 210 | 196.219 | 907.291 | 1362.357 | 2991.617 | Screen_Top, Screen_Bot, Chic_Depth, Evan_Depth, Burk_Depth and Jasp_Depth are in feet below ground surface. | 2 | 123
specific capacity test | 389020 | tracking number |  | Aransas | 28.0147 | -97.0669 |  | Chicot | 147 | 167 | 854.79 | 4186.4599 | 4725.0749 | 6601.4649 | Screen_Top, Screen_Bot, Chic_Depth, Evan_Depth, Burk_Depth and Jasp_Depth are in feet below ground surface. | 1 | 1.02
specific capacity test | 389275 | tracking number |  | Lavaca | 29.5394 | -97.0297 |  | Jasper | 230 | 250 | 0 | 0 | 26.4788 | 747.7948 | Screen_Top, Screen_Bot, Chic_Depth, Evan_Depth, Burk_Depth and Jasp_Depth are in feet below ground surface. | 4 | 7.67
specific capacity test | 389317 | tracking number |  | Goliad | 28.8617 | -97.4994 |  | Evangeline | 215 | 235 | 0 | 384.547 | 825.696 | 3322.256 | Screen_Top, Screen_Bot, Chic_Depth, Evan_Depth, Burk_Depth and Jasp_Depth are in feet below ground surface. | 2 | 23.5
specific capacity test | 389319 | tracking number |  | DeWitt | 28.9192 | -97.1286 |  | Evangeline | 220 | 260 | 16.3463 | 1417.3263 | 1825.3483 | 4075.8283 | Screen_Top, Screen_Bot, Chic_Depth, Evan_Depth, Burk_Depth and Jasp_Depth are in feet below ground surface. | 2 | 12.9
specific capacity test | 389320 | tracking number |  | Goliad | 28.5917 | -97.675 |  | Evangeline | 220 | 240 | 0 | 405.588 | 873.88 | 3356.12 | Screen_Top, Screen_Bot, Chic_Depth, Evan_Depth, Burk_Depth and Jasp_Depth are in feet below ground surface. | 2 | 39.5
specific capacity test | 389322 | tracking number |  | Bee | 28.5672 | -97.7711 |  | Evangeline | 105 | 125 | 0 | 166.235 | 652.746 | 2999.4159 | Screen_Top, Screen_Bot, Chic_Depth, Evan_Depth, Burk_Depth and Jasp_Depth are in feet below ground surface. | 2 | 44.5
specific capacity test | 389324 | tracking number |  | Karnes | 28.7075 | -97.7758 |  | Jasper | 245 | 265 | 0 | 0 | 131.764 | 2364.054 | Screen_Top, Screen_Bot, Chic_Depth, Evan_Depth, Burk_Depth and Jasp_Depth are in feet below ground surface. | 4 | 30
specific capacity test | 389344 | tracking number |  | Refugio | 28.0939 | -97.2189 |  | Chicot | 381 | 421 | 486.852 | 3061.562 | 3459.641 | 5455.521 | Screen_Top, Screen_Bot, Chic_Depth, Evan_Depth, Burk_Depth and Jasp_Depth are in feet below ground surface. | 1 | 1.29
specific capacity test | 389520 | tracking number |  | DeWitt | 29.1233 | -97.2475 |  | Evangeline | 140 | 150 | 0 | 312.795 | 621.092 | 2686.312 | Screen_Top, Screen_Bot, Chic_Depth, Evan_Depth, Burk_Depth and Jasp_Depth are in feet below ground surface. | 2 | 123
specific capacity test | 389530 | tracking number |  | Lavaca | 29.6286 | -97.0372 |  | Jasper | 160 | 180 | 0 | 0 | 0 | 584.663 | Screen_Top, Screen_Bot, Chic_Depth, Evan_Depth, Burk_Depth and Jasp_Depth are in feet below ground surface. | 4 | 43.1
specific capacity test | 389549 | tracking number |  | Nueces | 27.6642 | -97.465 |  | Chicot | 172 | 202 | 778.108 | 3304.858 | 3764.132 | 5363.892 | Screen_Top, Screen_Bot, Chic_Depth, Evan_Depth, Burk_Depth and Jasp_Depth are in feet below ground surface. | 1 | 5.42
specific capacity test | 389652 | tracking number |  | Jim Wells | 27.5842 | -98.1678 |  | Evangeline | 320 | 360 | 99.6455 | 1927.2555 | 2389.7775 | 3926.1675 | Screen_Top, Screen_Bot, Chic_Depth, Evan_Depth, Burk_Depth and Jasp_Depth are in feet below ground surface. | 2 | 4.18 | drawdown actually was water level. So drawdown was revised.
specific capacity test | 389669 | tracking number |  | Aransas | 28.0561 | -97.0394 |  | Chicot | 130 | 150 | 852.256 | 4150.066 | 4712.399 | 6799.1791 | Screen_Top, Screen_Bot, Chic_Depth, Evan_Depth, Burk_Depth and Jasp_Depth are in feet below ground surface. | 1 | 10.8 | drawdown actually was water level. So drawdown was revised.
specific capacity test | 389718 | tracking number |  | Colorado | 29.4056 | -96.4481 |  | Chicot | 55 | 95 | 424.431 | 1484.2509 | 1942.144 | 4416.924 | Screen_Top, Screen_Bot, Chic_Depth, Evan_Depth, Burk_Depth and Jasp_Depth are in feet below ground surface. | 1 | 196
specific capacity test | 389721 | tracking number |  | Colorado | 29.3939 | -96.4422 |  | Chicot | 77 | 97 | 427.955 | 1531.115 | 2000.901 | 4523.381 | Screen_Top, Screen_Bot, Chic_Depth, Evan_Depth, Burk_Depth and Jasp_Depth are in feet below ground surface. | 1 | 163
specific capacity test | 389984 | tracking number |  | Bee | 28.4939 | -97.8611 |  | Burkeville | 251 | 271 | 0 | 123.557 | 603.176 | 2801.0461 | Screen_Top, Screen_Bot, Chic_Depth, Evan_Depth, Burk_Depth and Jasp_Depth are in feet below ground surface. | 3 | 16.7
specific capacity test | 390026 | tracking number |  | DeWitt | 29.0433 | -97.3236 |  | Evangeline | 200 | 220 | 0 | 291.941 | 604.928 | 2754.3279 | Screen_Top, Screen_Bot, Chic_Depth, Evan_Depth, Burk_Depth and Jasp_Depth are in feet below ground surface. | 2 | 21 | drawdown actually was water level. So drawdown was revised.
specific capacity test | 390054 | tracking number |  | Lavaca | 29.5517 | -96.8131 |  | Evangeline | 200 | 240 | 0 | 304.741 | 728.174 | 1740.734 | Screen_Top, Screen_Bot, Chic_Depth, Evan_Depth, Burk_Depth and Jasp_Depth are in feet below ground surface. | 2 | 35.2
specific capacity test | 390070 | tracking number |  | Aransas | 28.0464 | -97.0617 |  | Chicot | 150 | 190 | 825.55 | 4115.1601 | 4644.5661 | 6589.7061 | Screen_Top, Screen_Bot, Chic_Depth, Evan_Depth, Burk_Depth and Jasp_Depth are in feet below ground surface. | 1 | 1.99 | drawdown actually was water level. So drawdown was revised.
specific capacity test | 390112 | tracking number |  | Hidalgo | 26.4825 | -98.1244 |  | Evangeline | 65 | 85 | 0 | 1223.22 | 1866.469 | 5322.6689 | Screen_Top, Screen_Bot, Chic_Depth, Evan_Depth, Burk_Depth and Jasp_Depth are in feet below ground surface. | 2 | 5.11
specific capacity test | 390118 | tracking number |  | Hidalgo | 26.4856 | -98.1172 |  | Evangeline | 135 | 195 | 0 | 1246.15 | 1888.718 | 5293.8181 | Screen_Top, Screen_Bot, Chic_Depth, Evan_Depth, Burk_Depth and Jasp_Depth are in feet below ground surface. | 2 | 1.14
specific capacity test | 390205 | tracking number |  | DeWitt | 29.1106 | -97.4317 |  | Jasper | 220 | 230 | 0 | 0 | 0 | 1726.88 | Screen_Top, Screen_Bot, Chic_Depth, Evan_Depth, Burk_Depth and Jasp_Depth are in feet below ground surface. | 4 | 141
specific capacity test | 390271 | tracking number |  | DeWitt | 29.2772 | -97.1942 |  | Jasper | 240 | 260 | 0 | 19.1409 | 75.8156 | 1807.7756 | Screen_Top, Screen_Bot, Chic_Depth, Evan_Depth, Burk_Depth and Jasp_Depth are in feet below ground surface. | 4 | 55.6
specific capacity test | 390323 | tracking number |  | Aransas | 28.0053 | -97.0747 |  | Chicot | 137 | 157 | 856.673 | 4188.3229 | 4722.4029 | 6567.8929 | Screen_Top, Screen_Bot, Chic_Depth, Evan_Depth, Burk_Depth and Jasp_Depth are in feet below ground surface. | 1 | 7.95 | drawdown actually was water level. So drawdown was revised.
specific capacity test | 390340 | tracking number |  | DeWitt | 29.3503 | -97.2589 |  | Jasper | 210 | 230 | 0 | 0 | 0 | 888.008 | Screen_Top, Screen_Bot, Chic_Depth, Evan_Depth, Burk_Depth and Jasp_Depth are in feet below ground surface. | 4 | 29.6
specific capacity test | 390377 | tracking number |  | DeWitt | 29.2606 | -97.3097 |  | Jasper | 270 | 290 | 0 | 0 | 0 | 1408.88 | Screen_Top, Screen_Bot, Chic_Depth, Evan_Depth, Burk_Depth and Jasp_Depth are in feet below ground surface. | 4 | 146
specific capacity test | 390378 | tracking number |  | DeWitt | 29.2672 | -97.3089 |  | Jasper | 270 | 290 | 0 | 0 | 0 | 1351.21 | Screen_Top, Screen_Bot, Chic_Depth, Evan_Depth, Burk_Depth and Jasp_Depth are in feet below ground surface. | 4 | 142
specific capacity test | 390383 | tracking number |  | DeWitt | 29.2669 | -97.3039 |  | Jasper | 330 | 360 | 0 | 0 | 0 | 1388.73 | Screen_Top, Screen_Bot, Chic_Depth, Evan_Depth, Burk_Depth and Jasp_Depth are in feet below ground surface. | 4 | 97.1
specific capacity test | 390385 | tracking number |  | DeWitt | 29.2578 | -97.305 |  | Jasper | 350 | 370 | 0 | 0 | 0 | 1453.99 | Screen_Top, Screen_Bot, Chic_Depth, Evan_Depth, Burk_Depth and Jasp_Depth are in feet below ground surface. | 4 | 61.5
specific capacity test | 390389 | tracking number |  | DeWitt | 29.2606 | -97.2964 |  | Jasper | 240 | 280 | 0 | 0 | 0 | 1471.9399 | Screen_Top, Screen_Bot, Chic_Depth, Evan_Depth, Burk_Depth and Jasp_Depth are in feet below ground surface. | 4 | 27.8
specific capacity test | 390467 | tracking number |  | San Patricio | 27.8631 | -97.1883 |  | Chicot | 58 | 78 | 844.247 | 3798.017 | 4538.176 | 6258.156 | Screen_Top, Screen_Bot, Chic_Depth, Evan_Depth, Burk_Depth and Jasp_Depth are in feet below ground surface. | 1 | 11.9
specific capacity test | 390485 | tracking number |  | Bee | 28.4544 | -97.7006 |  | Evangeline | 155 | 215 | 0 | 733.639 | 1256.394 | 3829.654 | Screen_Top, Screen_Bot, Chic_Depth, Evan_Depth, Burk_Depth and Jasp_Depth are in feet below ground surface. | 2 | 3.15
specific capacity test | 390527 | tracking number |  | DeWitt | 29.1244 | -97.5608 |  | Jasper | 255 | 275 | 0 | 0 | 0 | 936.686 | Screen_Top, Screen_Bot, Chic_Depth, Evan_Depth, Burk_Depth and Jasp_Depth are in feet below ground surface. | 4 | 70.3
specific capacity test | 390716 | tracking number |  | Fayette | 29.6564 | -96.9989 |  | Jasper | 109 | 119 | 0 | 0 | 0 | 680.466 | Screen_Top, Screen_Bot, Chic_Depth, Evan_Depth, Burk_Depth and Jasp_Depth are in feet below ground surface. | 4 | 4.26
specific capacity test | 390718 | tracking number |  | Lavaca | 29.5961 | -96.9689 |  | Jasper | 143 | 149 | 0 | 9.5573 | 94.8855 | 866.0225 | Screen_Top, Screen_Bot, Chic_Depth, Evan_Depth, Burk_Depth and Jasp_Depth are in feet below ground surface. | 4 | 40
specific capacity test | 390720 | tracking number |  | Lavaca | 29.4417 | -96.7264 |  | Evangeline | 208 | 236 | 160.235 | 844.87 | 1297.55 | 2851.55 | Screen_Top, Screen_Bot, Chic_Depth, Evan_Depth, Burk_Depth and Jasp_Depth are in feet below ground surface. | 2 | 414
specific capacity test | 390722 | tracking number |  | Lavaca | 29.5753 | -96.9636 |  | Jasper | 206 | 222 | 0 | 41.2704 | 160.5064 | 961.6294 | Screen_Top, Screen_Bot, Chic_Depth, Evan_Depth, Burk_Depth and Jasp_Depth are in feet below ground surface. | 4 | 40.8
specific capacity test | 390726 | tracking number |  | Fayette | 29.9136 | -96.8231 |  | Jasper | 285 | 305 | 0 | 0 | 0 | 330.853 | Screen_Top, Screen_Bot, Chic_Depth, Evan_Depth, Burk_Depth and Jasp_Depth are in feet below ground surface. | 4 | 22.7
specific capacity test | 390866 | tracking number |  | DeWitt | 29.3797 | -97.2389 |  | Jasper | 240 | 260 | 0 | 0 | 0 | 853.422 | Screen_Top, Screen_Bot, Chic_Depth, Evan_Depth, Burk_Depth and Jasp_Depth are in feet below ground surface. | 4 | 77.7
specific capacity test | 390880 | tracking number |  | San Patricio | 27.905 | -97.1794 |  | Chicot | 126 | 146 | 808.748 | 3739.1181 | 4454.3791 | 6181.9991 | Screen_Top, Screen_Bot, Chic_Depth, Evan_Depth, Burk_Depth and Jasp_Depth are in feet below ground surface. | 1 | 5.25
specific capacity test | 390913 | tracking number |  | Colorado | 29.8169 | -96.5767 |  | Evangeline | 340 | 360 | 17.3309 | 494.3369 | 707.0209 | 2308.9009 | Screen_Top, Screen_Bot, Chic_Depth, Evan_Depth, Burk_Depth and Jasp_Depth are in feet below ground surface. | 2 | 29.2
specific capacity test | 390926 | tracking number |  | Colorado | 29.8406 | -96.4381 |  | Evangeline | 170 | 190 | 129.042 | 564.34 | 921.612 | 2881.492 | Screen_Top, Screen_Bot, Chic_Depth, Evan_Depth, Burk_Depth and Jasp_Depth are in feet below ground surface. | 2 | 1210
specific capacity test | 390930 | tracking number |  | Colorado | 29.5308 | -96.685 |  | Evangeline | 220 | 260 | 166.276 | 716.281 | 1147.413 | 2701.2429 | Screen_Top, Screen_Bot, Chic_Depth, Evan_Depth, Burk_Depth and Jasp_Depth are in feet below ground surface. | 2 | 18.2
specific capacity test | 390932 | tracking number |  | Duval | 27.3333 | -98.3667 |  | Evangeline | 340 | 380 | 0 | 1653.55 | 2098.024 | 4275.6141 | Screen_Top, Screen_Bot, Chic_Depth, Evan_Depth, Burk_Depth and Jasp_Depth are in feet below ground surface. | 2 | 14.2
specific capacity test | 390933 | tracking number |  | Colorado | 29.8308 | -96.5617 |  | Evangeline | 265 | 295 | 11.3294 | 438.9694 | 654.2634 | 2289.8135 | Screen_Top, Screen_Bot, Chic_Depth, Evan_Depth, Burk_Depth and Jasp_Depth are in feet below ground surface. | 2 | 28.1
specific capacity test | 390984 | tracking number |  | Bee | 28.2492 | -97.8025 |  | Evangeline | 420 | 460 | 34.8523 | 1353.8823 | 1771.8563 | 4230.8263 | Screen_Top, Screen_Bot, Chic_Depth, Evan_Depth, Burk_Depth and Jasp_Depth are in feet below ground surface. | 2 | 1.71
specific capacity test | 390990 | tracking number |  | Bee | 28.2997 | -97.7661 |  | Evangeline | 95 | 115 | 0 | 1269.88 | 1739.573 | 4119.4729 | Screen_Top, Screen_Bot, Chic_Depth, Evan_Depth, Burk_Depth and Jasp_Depth are in feet below ground surface. | 2 | 19.6
specific capacity test | 391113 | tracking number |  | Aransas | 27.9542 | -97.1389 |  | Chicot | 157 | 177 | 813.848 | 3909.078 | 4518.544 | 6274.144 | Screen_Top, Screen_Bot, Chic_Depth, Evan_Depth, Burk_Depth and Jasp_Depth are in feet below ground surface. | 1 | 6.66
specific capacity test | 391115 | tracking number |  | Goliad | 28.7544 | -97.6292 |  | Burkeville | 300 | 340 | 0 | 99.4171 | 356.3941 | 3001.9341 | Screen_Top, Screen_Bot, Chic_Depth, Evan_Depth, Burk_Depth and Jasp_Depth are in feet below ground surface. | 3 | 519
specific capacity test | 391137 | tracking number |  | DeWitt | 29.0944 | -97.5436 |  | Jasper | 140 | 180 | 0 | 0 | 0 | 1350.96 | Screen_Top, Screen_Bot, Chic_Depth, Evan_Depth, Burk_Depth and Jasp_Depth are in feet below ground surface. | 4 | 7.5
specific capacity test | 391138 | tracking number |  | DeWitt | 29.1314 | -97.4219 |  | Jasper | 140 | 180 | 0 | 0 | 0 | 1569.51 | Screen_Top, Screen_Bot, Chic_Depth, Evan_Depth, Burk_Depth and Jasp_Depth are in feet below ground surface. | 4 | 12.6 | drawdown actually was water level. So drawdown was revised.
specific capacity test | 391307 | tracking number |  | Jim Wells | 27.7169 | -98.1167 |  | Evangeline | 387 | 407 | 162.885 | 1945.785 | 2351.513 | 3970.173 | Screen_Top, Screen_Bot, Chic_Depth, Evan_Depth, Burk_Depth and Jasp_Depth are in feet below ground surface. | 2 | 3.75
specific capacity test | 391308 | tracking number |  | Jim Wells | 27.95 | -97.9 |  | Evangeline | 190 | 210 | 180.178 | 1933.1279 | 2380.7789 | 4413.9889 | Screen_Top, Screen_Bot, Chic_Depth, Evan_Depth, Burk_Depth and Jasp_Depth are in feet below ground surface. | 2 | 9.08
specific capacity test | 391627 | tracking number |  | Aransas | 28.0525 | -97.0453 |  | Chicot | 174 | 194 | 846.094 | 4144.9341 | 4698.9861 | 6746.7061 | Screen_Top, Screen_Bot, Chic_Depth, Evan_Depth, Burk_Depth and Jasp_Depth are in feet below ground surface. | 1 | 4.79
specific capacity test | 391635 | tracking number |  | DeWitt | 28.9014 | -97.3286 |  | Evangeline | 170 | 210 | 0 | 722.383 | 1215.939 | 3626.159 | Screen_Top, Screen_Bot, Chic_Depth, Evan_Depth, Burk_Depth and Jasp_Depth are in feet below ground surface. | 2 | 5.88
specific capacity test | 391755 | tracking number |  | Nueces | 27.8225 | -97.0614 |  | Chicot | 18 | 28 | 1024.84 | 4441.4999 | 5312.9049 | 7131.0049 | Screen_Top, Screen_Bot, Chic_Depth, Evan_Depth, Burk_Depth and Jasp_Depth are in feet below ground surface. | 1 | 24.8
specific capacity test | 391807 | tracking number |  | Nueces | 27.6911 | -97.4292 |  | Chicot | 273 | 293 | 746.219 | 3259.0989 | 3729.7159 | 5365.4158 | Screen_Top, Screen_Bot, Chic_Depth, Evan_Depth, Burk_Depth and Jasp_Depth are in feet below ground surface. | 1 | 1.41
specific capacity test | 391826 | tracking number |  | DeWitt | 29.0508 | -97.2392 |  | Evangeline | 100 | 140 | 0 | 589.725 | 1029.026 | 3226.2459 | Screen_Top, Screen_Bot, Chic_Depth, Evan_Depth, Burk_Depth and Jasp_Depth are in feet below ground surface. | 2 | 11.3
specific capacity test | 391874 | tracking number |  | Lavaca | 29.4264 | -97.0536 |  | Jasper | 100 | 120 | 0 | 5 | 38.0076 | 1305.4176 | Screen_Top, Screen_Bot, Chic_Depth, Evan_Depth, Burk_Depth and Jasp_Depth are in feet below ground surface. | 4 | 44.2
specific capacity test | 391907 | tracking number |  | Lavaca | 29.2389 | -97.0436 |  | Evangeline | 150 | 160 | 0 | 503.202 | 842.675 | 2935.705 | Screen_Top, Screen_Bot, Chic_Depth, Evan_Depth, Burk_Depth and Jasp_Depth are in feet below ground surface. | 2 | 255
specific capacity test | 391935 | tracking number |  | Wharton | 29.3375 | -96.1686 |  | Chicot | 129 | 139 | 552.759 | 2070.239 | 2449.968 | 5085.8578 | Screen_Top, Screen_Bot, Chic_Depth, Evan_Depth, Burk_Depth and Jasp_Depth are in feet below ground surface. | 1 | 673
specific capacity test | 391936 | tracking number |  | Kleberg | 27.4572 | -97.8486 |  | Chicot | 550 | 630 | 725.309 | 3508.579 | 4015.704 | 5274.024 | Screen_Top, Screen_Bot, Chic_Depth, Evan_Depth, Burk_Depth and Jasp_Depth are in feet below ground surface. | 1 | 1.16
specific capacity test | 392056 | tracking number |  | DeWitt | 29.2333 | -97.4406 |  | Jasper | 180 | 220 | 0 | 0 | 0 | 379.684 | Screen_Top, Screen_Bot, Chic_Depth, Evan_Depth, Burk_Depth and Jasp_Depth are in feet below ground surface. | 4 | 8.4
specific capacity test | 392079 | tracking number |  | Nueces | 27.6508 | -97.3033 |  | Chicot | 65 | 85 | 936.632 | 3781.602 | 4398.677 | 6081.437 | Screen_Top, Screen_Bot, Chic_Depth, Evan_Depth, Burk_Depth and Jasp_Depth are in feet below ground surface. | 1 | 16.2
specific capacity test | 392116 | tracking number |  | Bee | 28.3019 | -97.7667 |  | Evangeline | 90 | 108 | 0 | 1262.2 | 1732.394 | 4108.924 | Screen_Top, Screen_Bot, Chic_Depth, Evan_Depth, Burk_Depth and Jasp_Depth are in feet below ground surface. | 2 | 24.6
specific capacity test | 392237 | tracking number |  | DeWitt | 29.1311 | -97.5364 |  | Jasper | 270 | 290 | 0 | 0 | 0 | 1006.88 | Screen_Top, Screen_Bot, Chic_Depth, Evan_Depth, Burk_Depth and Jasp_Depth are in feet below ground surface. | 4 | 77.7
specific capacity test | 392300 | tracking number |  | DeWitt | 28.9586 | -97.3522 |  | Evangeline | 240 | 300 | 0 | 637.713 | 1083.802 | 3317.8521 | Screen_Top, Screen_Bot, Chic_Depth, Evan_Depth, Burk_Depth and Jasp_Depth are in feet below ground surface. | 2 | 3.82
specific capacity test | 392369 | tracking number |  | Victoria | 28.8375 | -97.1286 |  | Evangeline | 155 | 175 | 46.2808 | 1602.6408 | 1993.9888 | 4196.0989 | Screen_Top, Screen_Bot, Chic_Depth, Evan_Depth, Burk_Depth and Jasp_Depth are in feet below ground surface. | 2 | 131
specific capacity test | 392370 | tracking number |  | Victoria | 28.8247 | -96.8217 |  | Chicot | 100 | 120 | 635.521 | 2405.561 | 2848.85 | 4428.84 | Screen_Top, Screen_Bot, Chic_Depth, Evan_Depth, Burk_Depth and Jasp_Depth are in feet below ground surface. | 1 | 1840
specific capacity test | 392371 | tracking number |  | Victoria | 28.7511 | -96.8864 |  | Chicot | 100 | 120 | 634.602 | 2526.162 | 2914.356 | 4553.976 | Screen_Top, Screen_Bot, Chic_Depth, Evan_Depth, Burk_Depth and Jasp_Depth are in feet below ground surface. | 1 | 705
specific capacity test | 392537 | tracking number |  | Jackson | 29.1833 | -96.6083 |  | Evangeline | 470 | 500 | 444.198 | 1713.158 | 2210.4109 | 4199.6509 | Screen_Top, Screen_Bot, Chic_Depth, Evan_Depth, Burk_Depth and Jasp_Depth are in feet below ground surface. | 2 | 347
specific capacity test | 392678 | tracking number |  | Colorado | 29.7033 | -96.7386 |  | Burkeville | 220 | 240 | 0 | 88.6324 | 323.6204 | 1677.5104 | Screen_Top, Screen_Bot, Chic_Depth, Evan_Depth, Burk_Depth and Jasp_Depth are in feet below ground surface. | 3 | 23.3
specific capacity test | 392708 | tracking number |  | Aransas | 28.0683 | -97.0511 |  | Chicot | 174 | 194 | 820.456 | 4092.3261 | 4626.0361 | 6635.5161 | Screen_Top, Screen_Bot, Chic_Depth, Evan_Depth, Burk_Depth and Jasp_Depth are in feet below ground surface. | 1 | 1.76 | drawdown actually was water level. So drawdown was revised.
specific capacity test | 392709 | tracking number |  | Aransas | 28.0689 | -97.0522 |  | Chicot | 174 | 194 | 818.101 | 4088.9511 | 4620.3321 | 6621.1221 | Screen_Top, Screen_Bot, Chic_Depth, Evan_Depth, Burk_Depth and Jasp_Depth are in feet below ground surface. | 1 | 5.65 | drawdown actually was water level. So drawdown was revised.
specific capacity test | 392728 | tracking number |  | Nueces | 27.6628 | -97.2964 |  | Chicot | 147 | 164 | 937.459 | 3782.0591 | 4408.3321 | 6087.1721 | Screen_Top, Screen_Bot, Chic_Depth, Evan_Depth, Burk_Depth and Jasp_Depth are in feet below ground surface. | 1 | 3.75
specific capacity test | 392730 | tracking number |  | Nueces | 27.6367 | -97.3322 |  | Chicot | 148 | 168 | 901.496 | 3690.736 | 4275.973 | 5979.863 | Screen_Top, Screen_Bot, Chic_Depth, Evan_Depth, Burk_Depth and Jasp_Depth are in feet below ground surface. | 1 | 2.62
specific capacity test | 392856 | tracking number |  | DeWitt | 29.1214 | -97.39 |  | Jasper | 326 | 367 | 0 | 0 | 0 | 1750.91 | Screen_Top, Screen_Bot, Chic_Depth, Evan_Depth, Burk_Depth and Jasp_Depth are in feet below ground surface. | 4 | 22.6
specific capacity test | 392914 | tracking number |  | Kleberg | 27.2336 | -97.95 |  | Evangeline | 520 | 580 | 197.851 | 2490.4809 | 3016.4749 | 4908.4649 | Screen_Top, Screen_Bot, Chic_Depth, Evan_Depth, Burk_Depth and Jasp_Depth are in feet below ground surface. | 2 | 60.6
specific capacity test | 393040 | tracking number |  | Colorado | 29.6797 | -96.7061 |  | Burkeville | 190 | 224 | 0 | 147.023 | 458.742 | 1951.512 | Screen_Top, Screen_Bot, Chic_Depth, Evan_Depth, Burk_Depth and Jasp_Depth are in feet below ground surface. | 3 | 18.6
specific capacity test | 393045 | tracking number |  | Fayette | 29.6681 | -96.8739 |  | Evangeline | 26 | 46 | 0 | 46.5688 | 186.9858 | 1068.2278 | Screen_Top, Screen_Bot, Chic_Depth, Evan_Depth, Burk_Depth and Jasp_Depth are in feet below ground surface. | 2 | 107
specific capacity test | 393047 | tracking number |  | Lavaca | 29.6272 | -96.9539 |  | Jasper | 102 | 125 | 0 | 0 | 70.7443 | 844.1823 | Screen_Top, Screen_Bot, Chic_Depth, Evan_Depth, Burk_Depth and Jasp_Depth are in feet below ground surface. | 4 | 4.07
specific capacity test | 393143 | tracking number |  | Aransas | 28.1614 | -96.9944 |  | Chicot | 200 | 360 | 827.422 | 3810.432 | 4346.932 | 6543.642 | Screen_Top, Screen_Bot, Chic_Depth, Evan_Depth, Burk_Depth and Jasp_Depth are in feet below ground surface. | 1 | 6.49
specific capacity test | 393197 | tracking number |  | DeWitt | 28.9575 | -97.3283 |  | Evangeline | 110 | 150 | 0 | 670.148 | 1115.218 | 3390.2881 | Screen_Top, Screen_Bot, Chic_Depth, Evan_Depth, Burk_Depth and Jasp_Depth are in feet below ground surface. | 2 | 6.28
specific capacity test | 393277 | tracking number |  | Wharton | 29.3481 | -96.3942 |  | Chicot | 90 | 150 | 456.247 | 1734.597 | 2247.391 | 4746.7511 | Screen_Top, Screen_Bot, Chic_Depth, Evan_Depth, Burk_Depth and Jasp_Depth are in feet below ground surface. | 1 | 310
specific capacity test | 393356 | tracking number |  | DeWitt | 29.2353 | -97.2503 |  | Jasper | 180 | 190 | 0 | 0 | 0 | 1832.4399 | Screen_Top, Screen_Bot, Chic_Depth, Evan_Depth, Burk_Depth and Jasp_Depth are in feet below ground surface. | 4 | 188
specific capacity test | 393512 | tracking number |  | Hidalgo | 26.4069 | -98.3711 |  | Evangeline | 420 | 520 | 0 | 607.843 | 1118.628 | 5737.7682 | Screen_Top, Screen_Bot, Chic_Depth, Evan_Depth, Burk_Depth and Jasp_Depth are in feet below ground surface. | 2 | 0.479
specific capacity test | 393538 | tracking number |  | Bee | 28.575 | -97.7961 |  | Burkeville | 130 | 150 | 0 | 95.5462 | 601.8802 | 2825.9703 | Screen_Top, Screen_Bot, Chic_Depth, Evan_Depth, Burk_Depth and Jasp_Depth are in feet below ground surface. | 3 | 29
specific capacity test | 393539 | tracking number |  | Bee | 28.5761 | -97.7967 |  | Burkeville | 160 | 180 | 0 | 93.9566 | 599.6376 | 2820.2177 | Screen_Top, Screen_Bot, Chic_Depth, Evan_Depth, Burk_Depth and Jasp_Depth are in feet below ground surface. | 3 | 29
specific capacity test | 393638 | tracking number |  | Bee | 28.3064 | -97.7967 |  | Evangeline | 333 | 353 | 0 | 1186.25 | 1647.716 | 3984.3459 | Screen_Top, Screen_Bot, Chic_Depth, Evan_Depth, Burk_Depth and Jasp_Depth are in feet below ground surface. | 2 | 4.22
specific capacity test | 393682 | tracking number |  | Live Oak | 28.3067 | -98.1217 |  | Jasper | 320 | 400 | 0 | 0 | 0 | 2100.21 | Screen_Top, Screen_Bot, Chic_Depth, Evan_Depth, Burk_Depth and Jasp_Depth are in feet below ground surface. | 4 | 6.53
specific capacity test | 393704 | tracking number |  | Wharton | 29.1047 | -96.3067 |  | Chicot | 180 | 500 | 737.229 | 2634.339 | 3216.898 | 4840.9481 | Screen_Top, Screen_Bot, Chic_Depth, Evan_Depth, Burk_Depth and Jasp_Depth are in feet below ground surface. | 1 | 50.9
specific capacity test | 393705 | tracking number |  | Duval | 27.9169 | -98.2389 |  | Evangeline | 300 | 340 | 0 | 806.479 | 1286.904 | 3225.114 | Screen_Top, Screen_Bot, Chic_Depth, Evan_Depth, Burk_Depth and Jasp_Depth are in feet below ground surface. | 2 | 3.41
specific capacity test | 393821 | tracking number |  | Jim Wells | 27.6758 | -97.9833 |  | Evangeline | 420 | 480 | 409.617 | 2415.727 | 2867.277 | 4298.067 | Screen_Top, Screen_Bot, Chic_Depth, Evan_Depth, Burk_Depth and Jasp_Depth are in feet below ground surface. | 2 | 0.442
specific capacity test | 393865 | tracking number |  | Lavaca | 29.1772 | -97.0392 |  | Evangeline | 140 | 180 | 0 | 676.307 | 1042.262 | 3153.012 | Screen_Top, Screen_Bot, Chic_Depth, Evan_Depth, Burk_Depth and Jasp_Depth are in feet below ground surface. | 2 | 37.5
specific capacity test | 393910 | tracking number |  | Aransas | 27.9531 | -97.1356 |  | Chicot | 162 | 182 | 820.997 | 3928.1469 | 4540.8839 | 6297.1239 | Screen_Top, Screen_Bot, Chic_Depth, Evan_Depth, Burk_Depth and Jasp_Depth are in feet below ground surface. | 1 | 4.33
specific capacity test | 394056 | tracking number |  | Hidalgo | 26.6508 | -97.9931 |  | Evangeline | 730 | 890 | 38.1394 | 2193.0095 | 2828.9845 | 5632.1844 | Screen_Top, Screen_Bot, Chic_Depth, Evan_Depth, Burk_Depth and Jasp_Depth are in feet below ground surface. | 2 | 0.606
specific capacity test | 394076 | tracking number |  | Aransas | 28.0033 | -97.0814 |  | Chicot | 146 | 166 | 847.486 | 4162.5461 | 4686.4361 | 6512.6061 | Screen_Top, Screen_Bot, Chic_Depth, Evan_Depth, Burk_Depth and Jasp_Depth are in feet below ground surface. | 1 | 1.85
specific capacity test | 394293 | tracking number |  | Goliad | 28.8036 | -97.3158 |  | Evangeline | 140 | 180 | 0 | 833.731 | 1355.811 | 3848.6011 | Screen_Top, Screen_Bot, Chic_Depth, Evan_Depth, Burk_Depth and Jasp_Depth are in feet below ground surface. | 2 | 57.4 | drawdown actually was water level. So drawdown was revised.
specific capacity test | 394432 | tracking number |  | San Patricio | 28.1067 | -97.6044 |  | Chicot | 220 | 250 | 398.122 | 2389.162 | 2866.472 | 4995.0721 | Screen_Top, Screen_Bot, Chic_Depth, Evan_Depth, Burk_Depth and Jasp_Depth are in feet below ground surface. | 1 | 9.25
specific capacity test | 394564 | tracking number |  | DeWitt | 29.0133 | -97.5206 |  | Jasper | 180 | 220 | 0 | 0 | 79.8843 | 2048.7243 | Screen_Top, Screen_Bot, Chic_Depth, Evan_Depth, Burk_Depth and Jasp_Depth are in feet below ground surface. | 4 | 5.81
specific capacity test | 394565 | tracking number |  | Jim Wells | 27.6833 | -98.1333 |  | Evangeline | 702 | 742 | 200.584 | 2007.614 | 2411.576 | 3958.656 | Screen_Top, Screen_Bot, Chic_Depth, Evan_Depth, Burk_Depth and Jasp_Depth are in feet below ground surface. | 2 | 2.72
specific capacity test | 394566 | tracking number |  | Starr | 26.7528 | -98.3503 |  | Evangeline | 440 | 600 | 0 | 820.349 | 1363.357 | 5699.4771 | Screen_Top, Screen_Bot, Chic_Depth, Evan_Depth, Burk_Depth and Jasp_Depth are in feet below ground surface. | 2 | 0.561
specific capacity test | 394604 | tracking number |  | San Patricio | 28.0289 | -97.5289 |  | Chicot | 178 | 208 | 471.071 | 2528.811 | 3057.992 | 5161.002 | Screen_Top, Screen_Bot, Chic_Depth, Evan_Depth, Burk_Depth and Jasp_Depth are in feet below ground surface. | 1 | 3.4
specific capacity test | 394670 | tracking number |  | DeWitt | 29.0031 | -97.5494 |  | Jasper | 240 | 280 | 0 | 0 | 42.8105 | 1924.2605 | Screen_Top, Screen_Bot, Chic_Depth, Evan_Depth, Burk_Depth and Jasp_Depth are in feet below ground surface. | 4 | 6.04
specific capacity test | 394677 | tracking number |  | Cameron | 25.8889 | -97.395 |  | Chicot | 130 | 150 | 2127.45 | 6828.47 | 7885.36 | 10410.67 | Screen_Top, Screen_Bot, Chic_Depth, Evan_Depth, Burk_Depth and Jasp_Depth are in feet below ground surface. | 1 | 8.59
specific capacity test | 394705 | tracking number |  | Cameron | 26.2422 | -97.82 |  | Chicot | 35 | 45 | 1064.66 | 3974.92 | 4853.5001 | 7235.3401 | Screen_Top, Screen_Bot, Chic_Depth, Evan_Depth, Burk_Depth and Jasp_Depth are in feet below ground surface. | 1 | 188
specific capacity test | 394706 | tracking number |  | Cameron | 26.0931 | -97.4011 |  | Chicot | 85 | 100 | 1879.4 | 6136.6998 | 7035.7538 | 10038.2038 | Screen_Top, Screen_Bot, Chic_Depth, Evan_Depth, Burk_Depth and Jasp_Depth are in feet below ground surface. | 1 | 99.7
specific capacity test | 394707 | tracking number |  | Cameron | 26.2461 | -97.7275 |  | Chicot | 50 | 60 | 1273.67 | 4375.7601 | 5189.0111 | 7371.5812 | Screen_Top, Screen_Bot, Chic_Depth, Evan_Depth, Burk_Depth and Jasp_Depth are in feet below ground surface. | 1 | 254
specific capacity test | 394737 | tracking number |  | Lavaca | 29.4122 | -96.9664 |  | Evangeline | 180 | 195 | 0 | 220.466 | 435.723 | 1845.753 | Screen_Top, Screen_Bot, Chic_Depth, Evan_Depth, Burk_Depth and Jasp_Depth are in feet below ground surface. | 2 | 154
specific capacity test | 394888 | tracking number |  | San Patricio | 27.9022 | -97.19 |  | Chicot | 138 | 158 | 793.052 | 3695.032 | 4402.309 | 6130.0289 | Screen_Top, Screen_Bot, Chic_Depth, Evan_Depth, Burk_Depth and Jasp_Depth are in feet below ground surface. | 1 | 2.37 | drawdown actually was water level. So drawdown was revised.
specific capacity test | 394985 | tracking number |  | Bee | 28.4678 | -97.8647 |  | Evangeline | 76 | 116 | 0 | 210.378 | 649.569 | 2905.2289 | Screen_Top, Screen_Bot, Chic_Depth, Evan_Depth, Burk_Depth and Jasp_Depth are in feet below ground surface. | 2 | 2.56
specific capacity test | 395185 | tracking number |  | Aransas | 27.9603 | -97.1058 |  | Chicot | 110 | 130 | 866.807 | 4117.7369 | 4700.4219 | 6484.462 | Screen_Top, Screen_Bot, Chic_Depth, Evan_Depth, Burk_Depth and Jasp_Depth are in feet below ground surface. | 1 | 2.07 | drawdown actually was water level. So drawdown was revised.
specific capacity test | 395251 | tracking number |  | Hidalgo | 26.3692 | -98.3508 |  | Evangeline | 70 | 90 | 6.1015 | 824.6495 | 1384.5465 | 6026.4664 | Screen_Top, Screen_Bot, Chic_Depth, Evan_Depth, Burk_Depth and Jasp_Depth are in feet below ground surface. | 2 | 11.2 | drawdown actually was water level. So drawdown was revised.
specific capacity test | 395336 | tracking number |  | Colorado | 29.715 | -96.7842 |  | Burkeville | 120 | 140 | 0 | 53.2065 | 206.5255 | 1389.9155 | Screen_Top, Screen_Bot, Chic_Depth, Evan_Depth, Burk_Depth and Jasp_Depth are in feet below ground surface. | 3 | 33
specific capacity test | 395374 | tracking number |  | Willacy | 26.5572 | -97.9664 |  | Evangeline | 805 | 905 | 0 | 1852.96 | 2507.4449 | 5138.005 | Screen_Top, Screen_Bot, Chic_Depth, Evan_Depth, Burk_Depth and Jasp_Depth are in feet below ground surface. | 2 | 1.66
specific capacity test | 395421 | tracking number |  | Wharton | 29.1828 | -96.0011 |  | Chicot | 340 | 360 | 814.002 | 2961.272 | 3480.488 | 5539.908 | Screen_Top, Screen_Bot, Chic_Depth, Evan_Depth, Burk_Depth and Jasp_Depth are in feet below ground surface. | 1 | 81.7
specific capacity test | 395478 | tracking number |  | Lavaca | 29.4297 | -96.8506 |  | Evangeline | 110 | 130 | 0 | 467.538 | 853.828 | 2074.048 | Screen_Top, Screen_Bot, Chic_Depth, Evan_Depth, Burk_Depth and Jasp_Depth are in feet below ground surface. | 2 | 35.1 | drawdown actually was water level. So drawdown was revised.
specific capacity test | 395573 | tracking number |  | Jim Wells | 27.3003 | -98.0667 |  | Evangeline | 450 | 480 | 113.553 | 2219.2129 | 2718.4449 | 4629.745 | Screen_Top, Screen_Bot, Chic_Depth, Evan_Depth, Burk_Depth and Jasp_Depth are in feet below ground surface. | 2 | 8.28
specific capacity test | 395574 | tracking number |  | Duval | 27.3833 | -98.5003 |  | Evangeline | 270 | 310 | 0 | 1244.3101 | 1719.6241 | 3781.7342 | Screen_Top, Screen_Bot, Chic_Depth, Evan_Depth, Burk_Depth and Jasp_Depth are in feet below ground surface. | 2 | 2.42
specific capacity test | 395697 | tracking number |  | Lavaca | 29.5994 | -96.8578 |  | Evangeline | 100 | 120 | 0 | 178.656 | 481.139 | 1422.694 | Screen_Top, Screen_Bot, Chic_Depth, Evan_Depth, Burk_Depth and Jasp_Depth are in feet below ground surface. | 2 | 121
specific capacity test | 395700 | tracking number |  | Fayette | 29.7472 | -96.8853 |  | Jasper | 90 | 110 | 0 | 0 | 29.401 | 716.891 | Screen_Top, Screen_Bot, Chic_Depth, Evan_Depth, Burk_Depth and Jasp_Depth are in feet below ground surface. | 4 | 121
specific capacity test | 395711 | tracking number |  | Aransas | 28.07 | -97.0497 |  | Chicot | 161 | 181 | 819.4 | 4089.0101 | 4622.2971 | 6633.9471 | Screen_Top, Screen_Bot, Chic_Depth, Evan_Depth, Burk_Depth and Jasp_Depth are in feet below ground surface. | 1 | 2.39 | drawdown actually was water level. So drawdown was revised.
specific capacity test | 395755 | tracking number |  | Aransas | 27.9686 | -97.1039 |  | Chicot | 127 | 167 | 858.059 | 4123.9091 | 4674.0101 | 6456.1802 | Screen_Top, Screen_Bot, Chic_Depth, Evan_Depth, Burk_Depth and Jasp_Depth are in feet below ground surface. | 1 | 4.08 | drawdown actually was water level. So drawdown was revised.
specific capacity test | 395766 | tracking number |  | DeWitt | 29.12 | -97.3897 |  | Jasper | 224 | 378 | 0 | 0 | 0 | 1766.14 | Screen_Top, Screen_Bot, Chic_Depth, Evan_Depth, Burk_Depth and Jasp_Depth are in feet below ground surface. | 4 | 2.91
specific capacity test | 395774 | tracking number |  | Bee | 28.5214 | -97.7394 |  | Evangeline | 137 | 157 | 0 | 349.269 | 842.045 | 3347.295 | Screen_Top, Screen_Bot, Chic_Depth, Evan_Depth, Burk_Depth and Jasp_Depth are in feet below ground surface. | 2 | 17
specific capacity test | 395847 | tracking number |  | Hidalgo | 26.4086 | -98.3878 |  | Evangeline | 305 | 325 | 0 | 537.823 | 1032.131 | 5632.611 | Screen_Top, Screen_Bot, Chic_Depth, Evan_Depth, Burk_Depth and Jasp_Depth are in feet below ground surface. | 2 | 1.97
specific capacity test | 395851 | tracking number |  | Hidalgo | 26.2439 | -98.56 |  | Evangeline | 60 | 80 | 0 | 205.275 | 328.727 | 4142.5971 | Screen_Top, Screen_Bot, Chic_Depth, Evan_Depth, Burk_Depth and Jasp_Depth are in feet below ground surface. | 2 | 14.1
specific capacity test | 395855 | tracking number |  | Hidalgo | 26.5528 | -98.1706 |  | Evangeline | 80 | 100 | 0 | 932.697 | 1529.627 | 5217.5569 | Screen_Top, Screen_Bot, Chic_Depth, Evan_Depth, Burk_Depth and Jasp_Depth are in feet below ground surface. | 2 | 5
specific capacity test | 395857 | tracking number |  | Hidalgo | 26.3689 | -98.3486 |  | Evangeline | 53 | 73 | 6.7336 | 836.2596 | 1398.1366 | 6040.5565 | Screen_Top, Screen_Bot, Chic_Depth, Evan_Depth, Burk_Depth and Jasp_Depth are in feet below ground surface. | 2 | 4.05 | drawdown actually was water level. So drawdown was revised.
specific capacity test | 395859 | tracking number |  | Hidalgo | 26.3589 | -98.3567 |  | Evangeline | 54 | 74 | 18.2426 | 848.1606 | 1413.5436 | 6060.9035 | Screen_Top, Screen_Bot, Chic_Depth, Evan_Depth, Burk_Depth and Jasp_Depth are in feet below ground surface. | 2 | 4.12
specific capacity test | 395883 | tracking number |  | Aransas | 27.9581 | -97.1194 |  | Chicot | 164 | 184 | 843.826 | 4030.6761 | 4621.5871 | 6389.4371 | Screen_Top, Screen_Bot, Chic_Depth, Evan_Depth, Burk_Depth and Jasp_Depth are in feet below ground surface. | 1 | 1.29
specific capacity test | 396010 | tracking number |  | Aransas | 27.9844 | -97.1175 |  | Chicot | 127 | 167 | 813.183 | 4021.6429 | 4543.504 | 6317.114 | Screen_Top, Screen_Bot, Chic_Depth, Evan_Depth, Burk_Depth and Jasp_Depth are in feet below ground surface. | 1 | 2.87 | drawdown actually was water level. So drawdown was revised.
specific capacity test | 396024 | tracking number |  | Jim Wells | 27.8886 | -98.3228 |  | Burkeville | 370 | 400 | 0 | 272.131 | 681.986 | 2752.976 | Screen_Top, Screen_Bot, Chic_Depth, Evan_Depth, Burk_Depth and Jasp_Depth are in feet below ground surface. | 3 | 22.3
specific capacity test | 396028 | tracking number |  | Jim Wells | 27.8889 | -98.3622 |  | Jasper | 470 | 500 | 0 | 65.9576 | 349.3896 | 2502.6596 | Screen_Top, Screen_Bot, Chic_Depth, Evan_Depth, Burk_Depth and Jasp_Depth are in feet below ground surface. | 4 | 21.5
specific capacity test | 396055 | tracking number |  | DeWitt | 29.1211 | -97.3883 |  | Jasper | 260 | 280 | 0 | 0 | 0 | 1757.03 | Screen_Top, Screen_Bot, Chic_Depth, Evan_Depth, Burk_Depth and Jasp_Depth are in feet below ground surface. | 4 | 12
specific capacity test | 396369 | tracking number |  | Nueces | 27.8217 | -97.065 |  | Chicot | 8 | 28 | 1022.96 | 4427.45 | 5294.348 | 7107.3981 | Screen_Top, Screen_Bot, Chic_Depth, Evan_Depth, Burk_Depth and Jasp_Depth are in feet below ground surface. | 1 | 13.9
specific capacity test | 396389 | tracking number |  | Duval | 27.6519 | -98.3522 |  | Evangeline | 280 | 320 | 0 | 1204.65 | 1556.004 | 3244.524 | Screen_Top, Screen_Bot, Chic_Depth, Evan_Depth, Burk_Depth and Jasp_Depth are in feet below ground surface. | 2 | 1.33
specific capacity test | 396476 | tracking number |  | Aransas | 28.0114 | -97.1028 |  | Chicot | 151 | 171 | 797.384 | 4029.2639 | 4526.8329 | 6325.5029 | Screen_Top, Screen_Bot, Chic_Depth, Evan_Depth, Burk_Depth and Jasp_Depth are in feet below ground surface. | 1 | 3.19
specific capacity test | 396534 | tracking number |  | Aransas | 28.0911 | -97.035 |  | Chicot | 167 | 187 | 823.106 | 4062.1861 | 4604.3451 | 6688.8851 | Screen_Top, Screen_Bot, Chic_Depth, Evan_Depth, Burk_Depth and Jasp_Depth are in feet below ground surface. | 1 | 2.51
specific capacity test | 396545 | tracking number |  | DeWitt | 29.12 | -97.3892 |  | Jasper | 565 | 585 | 0 | 0 | 0 | 1764.55 | Screen_Top, Screen_Bot, Chic_Depth, Evan_Depth, Burk_Depth and Jasp_Depth are in feet below ground surface. | 4 | 4.21
specific capacity test | 396590 | tracking number |  | DeWitt | 29.1942 | -97.295 |  | Jasper | 115 | 155 | 0 | 0 | 0 | 1895.1801 | Screen_Top, Screen_Bot, Chic_Depth, Evan_Depth, Burk_Depth and Jasp_Depth are in feet below ground surface. | 4 | 10.5
specific capacity test | 396646 | tracking number |  | Duval | 27.585 | -98.3847 |  | Evangeline | 300 | 340 | 0 | 1412.12 | 1770.477 | 3378.087 | Screen_Top, Screen_Bot, Chic_Depth, Evan_Depth, Burk_Depth and Jasp_Depth are in feet below ground surface. | 2 | 3.32 | drawdown actually was water level. So drawdown was revised.
specific capacity test | 396778 | tracking number |  | DeWitt | 29.1622 | -97.4481 |  | Jasper | 100 | 140 | 0 | 0 | 0 | 1114.67 | Screen_Top, Screen_Bot, Chic_Depth, Evan_Depth, Burk_Depth and Jasp_Depth are in feet below ground surface. | 4 | 5.18
specific capacity test | 396834 | tracking number |  | Hidalgo | 26.3631 | -98.385 |  | Evangeline | 295 | 315 | 9.292 | 700.362 | 1240.732 | 5859.2222 | Screen_Top, Screen_Bot, Chic_Depth, Evan_Depth, Burk_Depth and Jasp_Depth are in feet below ground surface. | 2 | 2.45
specific capacity test | 396838 | tracking number |  | Hidalgo | 26.3672 | -98.3853 |  | Evangeline | 295 | 315 | 5.2664 | 683.1474 | 1219.3244 | 5835.8942 | Screen_Top, Screen_Bot, Chic_Depth, Evan_Depth, Burk_Depth and Jasp_Depth are in feet below ground surface. | 2 | 3.25
specific capacity test | 396843 | tracking number |  | Hidalgo | 26.3692 | -98.3497 |  | Evangeline | 53 | 73 | 6.395 | 830.456 | 1391.356 | 6033.5963 | Screen_Top, Screen_Bot, Chic_Depth, Evan_Depth, Burk_Depth and Jasp_Depth are in feet below ground surface. | 2 | 3.25 | drawdown actually was water level. So drawdown was revised.
specific capacity test | 396845 | tracking number |  | Hidalgo | 26.3692 | -98.3508 |  | Evangeline | 70 | 110 | 6.1015 | 824.6495 | 1384.5465 | 6026.4664 | Screen_Top, Screen_Bot, Chic_Depth, Evan_Depth, Burk_Depth and Jasp_Depth are in feet below ground surface. | 2 | 1.08 | drawdown actually was water level. So drawdown was revised.
specific capacity test | 396873 | tracking number |  | Duval | 27.3925 | -98.7131 |  | Jasper | 460 | 660 | 0 | 146.03 | 263.788 | 2287.258 | Screen_Top, Screen_Bot, Chic_Depth, Evan_Depth, Burk_Depth and Jasp_Depth are in feet below ground surface. | 4 | 0.475
specific capacity test | 396876 | tracking number |  | Colorado | 29.6139 | -96.3731 |  | Evangeline | 671 | 722 | 329.197 | 1175.723 | 1544.146 | 3987.896 | Screen_Top, Screen_Bot, Chic_Depth, Evan_Depth, Burk_Depth and Jasp_Depth are in feet below ground surface. | 2 | 211
specific capacity test | 396884 | tracking number |  | Brooks | 26.8617 | -98.2636 |  | Evangeline | 280 | 380 | 0 | 1032.04 | 1587.1281 | 5524.4781 | Screen_Top, Screen_Bot, Chic_Depth, Evan_Depth, Burk_Depth and Jasp_Depth are in feet below ground surface. | 2 | 0.566
specific capacity test | 396911 | tracking number |  | DeWitt | 29.1214 | -97.3903 |  | Jasper | 540 | 560 | 0 | 0 | 0 | 1750.91 | Screen_Top, Screen_Bot, Chic_Depth, Evan_Depth, Burk_Depth and Jasp_Depth are in feet below ground surface. | 4 | 4.14
specific capacity test | 396947 | tracking number |  | DeWitt | 28.9089 | -97.3778 |  | Evangeline | 180 | 220 | 0 | 649.267 | 1148.464 | 3473.0841 | Screen_Top, Screen_Bot, Chic_Depth, Evan_Depth, Burk_Depth and Jasp_Depth are in feet below ground surface. | 2 | 16.4
specific capacity test | 397014 | tracking number |  | Duval | 27.7675 | -98.2672 |  | Evangeline | 300 | 340 | 0 | 1214.98 | 1664.831 | 3379.851 | Screen_Top, Screen_Bot, Chic_Depth, Evan_Depth, Burk_Depth and Jasp_Depth are in feet below ground surface. | 2 | 1.28
specific capacity test | 397131 | tracking number |  | Webb | 27.5522 | -98.8689 |  | Jasper | 360 | 400 | 0 | 21.2663 | 21.2663 | 570.5953 | Screen_Top, Screen_Bot, Chic_Depth, Evan_Depth, Burk_Depth and Jasp_Depth are in feet below ground surface. | 4 | 0.583
specific capacity test | 397132 | tracking number |  | Bee | 28.2181 | -97.6417 |  | Chicot | 130 | 150 | 209.898 | 1941.4679 | 2413.414 | 4850.1539 | Screen_Top, Screen_Bot, Chic_Depth, Evan_Depth, Burk_Depth and Jasp_Depth are in feet below ground surface. | 1 | 60.2
specific capacity test | 397138 | tracking number |  | Karnes | 28.9572 | -97.8053 |  | Jasper | 340 | 380 | 0 | 0 | 0 | 756.688 | Screen_Top, Screen_Bot, Chic_Depth, Evan_Depth, Burk_Depth and Jasp_Depth are in feet below ground surface. | 4 | 10
specific capacity test | 397141 | tracking number |  | Goliad | 28.6539 | -97.7097 |  | Burkeville | 300 | 340 | 0 | 126.667 | 515.47 | 2919 | Screen_Top, Screen_Bot, Chic_Depth, Evan_Depth, Burk_Depth and Jasp_Depth are in feet below ground surface. | 3 | 22.7
specific capacity test | 397144 | tracking number |  | Goliad | 28.655 | -97.6958 |  | Burkeville | 250 | 270 | 0 | 148.892 | 552.966 | 2977.736 | Screen_Top, Screen_Bot, Chic_Depth, Evan_Depth, Burk_Depth and Jasp_Depth are in feet below ground surface. | 3 | 36.1
specific capacity test | 397268 | tracking number |  | Starr | 26.6508 | -98.5697 |  | Jasper | 380 | 480 | 0 | 102.145 | 311.269 | 4062.6889 | Screen_Top, Screen_Bot, Chic_Depth, Evan_Depth, Burk_Depth and Jasp_Depth are in feet below ground surface. | 4 | 1.15
specific capacity test | 397508 | tracking number |  | Bee | 28.5039 | -97.8744 |  | Burkeville | 206 | 266 | 0 | 92.5924 | 515.8094 | 2640.0794 | Screen_Top, Screen_Bot, Chic_Depth, Evan_Depth, Burk_Depth and Jasp_Depth are in feet below ground surface. | 3 | 10
specific capacity test | 397511 | tracking number |  | Bee | 28.5078 | -97.8767 |  | Burkeville | 143 | 183 | 0 | 85.4809 | 487.4609 | 2596.1709 | Screen_Top, Screen_Bot, Chic_Depth, Evan_Depth, Burk_Depth and Jasp_Depth are in feet below ground surface. | 3 | 15
specific capacity test | 397519 | tracking number |  | San Patricio | 27.8669 | -97.2094 |  | Chicot | 114 | 134 | 808.402 | 3701.7321 | 4420.644 | 6140.4041 | Screen_Top, Screen_Bot, Chic_Depth, Evan_Depth, Burk_Depth and Jasp_Depth are in feet below ground surface. | 1 | 4.41 | drawdown actually was water level. So drawdown was revised.
specific capacity test | 397623 | tracking number |  | Jim Wells | 27.8169 | -98.2333 |  | Evangeline | 257 | 272 | 0 | 1221.45 | 1723.9539 | 3496.0239 | Screen_Top, Screen_Bot, Chic_Depth, Evan_Depth, Burk_Depth and Jasp_Depth are in feet below ground surface. | 2 | 3.7
specific capacity test | 397825 | tracking number |  | Goliad | 28.6492 | -97.3569 |  | Evangeline | 150 | 170 | 0 | 1173.51 | 1691.59 | 4228.2499 | Screen_Top, Screen_Bot, Chic_Depth, Evan_Depth, Burk_Depth and Jasp_Depth are in feet below ground surface. | 2 | 45
specific capacity test | 397829 | tracking number |  | Goliad | 28.6331 | -97.4931 |  | Evangeline | 260 | 280 | 0 | 1033.21 | 1498.7299 | 3936.58 | Screen_Top, Screen_Bot, Chic_Depth, Evan_Depth, Burk_Depth and Jasp_Depth are in feet below ground surface. | 2 | 45
specific capacity test | 397898 | tracking number |  | San Patricio | 27.8775 | -97.4258 |  | Chicot | 100 | 120 | 618.424 | 2921.8239 | 3551.3679 | 5274.4479 | Screen_Top, Screen_Bot, Chic_Depth, Evan_Depth, Burk_Depth and Jasp_Depth are in feet below ground surface. | 1 | 0.906 | drawdown actually was water level. So drawdown was revised.
specific capacity test | 397926 | tracking number |  | DeWitt | 29.0733 | -97.6258 |  | Jasper | 260 | 300 | 0 | 0 | 0 | 988.094 | Screen_Top, Screen_Bot, Chic_Depth, Evan_Depth, Burk_Depth and Jasp_Depth are in feet below ground surface. | 4 | 13.7 | drawdown actually was water level. So drawdown was revised.
specific capacity test | 398039 | tracking number |  | Jim Wells | 27.7333 | -98.2003 |  | Evangeline | 280 | 300 | 69.2614 | 1670.2113 | 2105.8783 | 3736.3283 | Screen_Top, Screen_Bot, Chic_Depth, Evan_Depth, Burk_Depth and Jasp_Depth are in feet below ground surface. | 2 | 5.77
specific capacity test | 398043 | tracking number |  | Brooks | 26.8833 | -98.2003 |  | Evangeline | 290 | 310 | 0 | 1287.5699 | 1901.7029 | 5576.273 | Screen_Top, Screen_Bot, Chic_Depth, Evan_Depth, Burk_Depth and Jasp_Depth are in feet below ground surface. | 2 | 10.5
specific capacity test | 398061 | tracking number |  | Jim Hogg | 27.2444 | -98.6383 |  | Burkeville | 220 | 360 | 0 | 173.588 | 440.233 | 3068.3131 | Screen_Top, Screen_Bot, Chic_Depth, Evan_Depth, Burk_Depth and Jasp_Depth are in feet below ground surface. | 3 | 0.79
specific capacity test | 398075 | tracking number |  | Goliad | 28.4119 | -97.3992 |  | Evangeline | 300 | 360 | 73.4106 | 2023.9206 | 2518.1026 | 5276.2525 | Screen_Top, Screen_Bot, Chic_Depth, Evan_Depth, Burk_Depth and Jasp_Depth are in feet below ground surface. | 2 | 2.89
specific capacity test | 398136 | tracking number |  | Matagorda | 28.9364 | -96.0667 |  | Chicot | 160 | 178 | 1050.17 | 3639.7101 | 4473.1361 | 6263.9961 | Screen_Top, Screen_Bot, Chic_Depth, Evan_Depth, Burk_Depth and Jasp_Depth are in feet below ground surface. | 1 | 10
specific capacity test | 398196 | tracking number |  | DeWitt | 29.0256 | -97.2647 |  | Evangeline | 160 | 200 | 0 | 551.083 | 971.421 | 3198.2311 | Screen_Top, Screen_Bot, Chic_Depth, Evan_Depth, Burk_Depth and Jasp_Depth are in feet below ground surface. | 2 | 3.46
specific capacity test | 398262 | tracking number |  | Bee | 28.4164 | -97.7672 |  | Evangeline | 195 | 235 | 0 | 704.138 | 1205.154 | 3639.4741 | Screen_Top, Screen_Bot, Chic_Depth, Evan_Depth, Burk_Depth and Jasp_Depth are in feet below ground surface. | 2 | 3.65
specific capacity test | 398271 | tracking number |  | Bee | 28.3722 | -97.8097 |  | Evangeline | 172 | 192 | 5.039 | 867.645 | 1350.484 | 3623.8739 | Screen_Top, Screen_Bot, Chic_Depth, Evan_Depth, Burk_Depth and Jasp_Depth are in feet below ground surface. | 2 | 17.5
specific capacity test | 398316 | tracking number |  | Jim Wells | 27.8358 | -98.0836 |  | Evangeline | 520 | 560 | 111.703 | 1732.1331 | 2206.2111 | 4149.7311 | Screen_Top, Screen_Bot, Chic_Depth, Evan_Depth, Burk_Depth and Jasp_Depth are in feet below ground surface. | 2 | 0.656
specific capacity test | 398404 | tracking number |  | San Patricio | 27.8889 | -97.3069 |  | Chicot | 123 | 143 | 653.39 | 3224.14 | 3890.977 | 5607.397 | Screen_Top, Screen_Bot, Chic_Depth, Evan_Depth, Burk_Depth and Jasp_Depth are in feet below ground surface. | 1 | 8.9 | drawdown actually was water level. So drawdown was revised.
specific capacity test | 398442 | tracking number |  | San Patricio | 28.1297 | -97.8711 |  | Evangeline | 300 | 360 | 5 | 1290.63 | 1605.27 | 4218.48 | Screen_Top, Screen_Bot, Chic_Depth, Evan_Depth, Burk_Depth and Jasp_Depth are in feet below ground surface. | 2 | 5.24
specific capacity test | 398495 | tracking number |  | Wharton | 29.3967 | -96.0231 |  | Chicot | 195 | 215 | 610.73 | 2165.96 | 2683.626 | 5235.5259 | Screen_Top, Screen_Bot, Chic_Depth, Evan_Depth, Burk_Depth and Jasp_Depth are in feet below ground surface. | 1 | 80.4
specific capacity test | 398588 | tracking number |  | Hidalgo | 26.6292 | -98.3286 |  | Evangeline | 180 | 220 | 0 | 514.909 | 1012.111 | 5183.361 | Screen_Top, Screen_Bot, Chic_Depth, Evan_Depth, Burk_Depth and Jasp_Depth are in feet below ground surface. | 2 | 1.68
specific capacity test | 398823 | tracking number |  | Nueces | 27.9142 | -97.8408 |  | Chicot | 208 | 228 | 286.717 | 2237.607 | 2723.894 | 4524.4341 | Screen_Top, Screen_Bot, Chic_Depth, Evan_Depth, Burk_Depth and Jasp_Depth are in feet below ground surface. | 1 | 5.74 | drawdown actually was water level. So drawdown was revised.
specific capacity test | 398825 | tracking number |  | Nueces | 27.9131 | -97.8403 |  | Chicot | 208 | 228 | 290.26 | 2246.8101 | 2733.899 | 4527.2991 | Screen_Top, Screen_Bot, Chic_Depth, Evan_Depth, Burk_Depth and Jasp_Depth are in feet below ground surface. | 1 | 5.74 | drawdown actually was water level. So drawdown was revised.
specific capacity test | 398913 | tracking number |  | DeWitt | 29.0192 | -97.1608 |  | Evangeline | 130 | 170 | 11.23 | 887.131 | 1349.819 | 3615.9689 | Screen_Top, Screen_Bot, Chic_Depth, Evan_Depth, Burk_Depth and Jasp_Depth are in feet below ground surface. | 2 | 77.7 | drawdown actually was water level. So drawdown was revised.
specific capacity test | 398933 | tracking number |  | Jim Wells | 27.6397 | -98.0878 |  | Evangeline | 340 | 400 | 307.76 | 2218.09 | 2640.963 | 4092.003 | Screen_Top, Screen_Bot, Chic_Depth, Evan_Depth, Burk_Depth and Jasp_Depth are in feet below ground surface. | 2 | 9.22
specific capacity test | 399299 | tracking number |  | San Patricio | 27.8872 | -97.1664 |  | Chicot | 161 | 181 | 852.809 | 3834.019 | 4586.619 | 6310.2289 | Screen_Top, Screen_Bot, Chic_Depth, Evan_Depth, Burk_Depth and Jasp_Depth are in feet below ground surface. | 1 | 2.65 | drawdown actually was water level. So drawdown was revised.
specific capacity test | 399411 | tracking number |  | Aransas | 27.9811 | -97.1075 |  | Chicot | 161 | 181 | 838.234 | 4094.684 | 4618.7659 | 6398.1059 | Screen_Top, Screen_Bot, Chic_Depth, Evan_Depth, Burk_Depth and Jasp_Depth are in feet below ground surface. | 1 | 3.52 | drawdown actually was water level. So drawdown was revised.
specific capacity test | 399528 | tracking number |  | Fayette | 29.7169 | -96.7928 |  | Burkeville | 100 | 140 | 0 | 45.495 | 190.383 | 1337.633 | Screen_Top, Screen_Bot, Chic_Depth, Evan_Depth, Burk_Depth and Jasp_Depth are in feet below ground surface. | 3 | 12.4
specific capacity test | 399529 | tracking number |  | Starr | 26.415 | -98.5567 |  | Jasper | 320 | 420 | 0 | 138.975 | 236.7928 | 4148.1927 | Screen_Top, Screen_Bot, Chic_Depth, Evan_Depth, Burk_Depth and Jasp_Depth are in feet below ground surface. | 4 | 0.95
specific capacity test | 399543 | tracking number |  | DeWitt | 29.0094 | -97.6194 |  | Jasper | 540 | 680 | 0 | 0 | 0 | 1582.35 | Screen_Top, Screen_Bot, Chic_Depth, Evan_Depth, Burk_Depth and Jasp_Depth are in feet below ground surface. | 4 | 1.06
specific capacity test | 399568 | tracking number |  | Duval | 27.87 | -98.5156 |  | Jasper | 540 | 720 | 0 | 0 | 0 | 2064.1001 | Screen_Top, Screen_Bot, Chic_Depth, Evan_Depth, Burk_Depth and Jasp_Depth are in feet below ground surface. | 4 | 0.00373
specific capacity test | 399598 | tracking number |  | DeWitt | 29.1653 | -97.1761 |  | Evangeline | 120 | 160 | 0 | 362.347 | 578.59 | 2639.61 | Screen_Top, Screen_Bot, Chic_Depth, Evan_Depth, Burk_Depth and Jasp_Depth are in feet below ground surface. | 2 | 94.1 | drawdown actually was water level. So drawdown was revised.
specific capacity test | 399630 | tracking number |  | Aransas | 28.07 | -97.0733 |  | Chicot | 167 | 187 | 778.778 | 4017.6381 | 4515.6881 | 6407.8281 | Screen_Top, Screen_Bot, Chic_Depth, Evan_Depth, Burk_Depth and Jasp_Depth are in feet below ground surface. | 1 | 5.48
specific capacity test | 399682 | tracking number |  | DeWitt | 28.9567 | -97.2656 |  | Evangeline | 130 | 150 | 0 | 852.557 | 1288.461 | 3588.921 | Screen_Top, Screen_Bot, Chic_Depth, Evan_Depth, Burk_Depth and Jasp_Depth are in feet below ground surface. | 2 | 30.6 | drawdown actually was water level. So drawdown was revised.
specific capacity test | 399712 | tracking number |  | Bee | 28.3725 | -97.8092 |  | Evangeline | 99 | 139 | 5.039 | 867.645 | 1350.484 | 3623.8739 | Screen_Top, Screen_Bot, Chic_Depth, Evan_Depth, Burk_Depth and Jasp_Depth are in feet below ground surface. | 2 | 4.62
specific capacity test | 399724 | tracking number |  | Bee | 28.2389 | -97.6653 |  | Evangeline | 207 | 227 | 160.47 | 1797.14 | 2270.743 | 4738.443 | Screen_Top, Screen_Bot, Chic_Depth, Evan_Depth, Burk_Depth and Jasp_Depth are in feet below ground surface. | 2 | 51.4
specific capacity test | 399755 | tracking number |  | Karnes | 28.8444 | -98.0264 |  | Jasper | 245 | 285 | 0 | 0 | 0 | 369.602 | Screen_Top, Screen_Bot, Chic_Depth, Evan_Depth, Burk_Depth and Jasp_Depth are in feet below ground surface. | 4 | 11.1
specific capacity test | 399756 | tracking number |  | Live Oak | 28.3853 | -97.9428 |  | Burkeville | 200 | 240 | 0 | 145.016 | 462.266 | 2809.8761 | Screen_Top, Screen_Bot, Chic_Depth, Evan_Depth, Burk_Depth and Jasp_Depth are in feet below ground surface. | 3 | 11.1
specific capacity test | 399896 | tracking number |  | Starr | 26.4131 | -98.5864 |  | Jasper | 140 | 240 | 0 | 100.688 | 135.1821 | 3833.0222 | Screen_Top, Screen_Bot, Chic_Depth, Evan_Depth, Burk_Depth and Jasp_Depth are in feet below ground surface. | 4 | 0.665
specific capacity test | 400158 | tracking number |  | Aransas | 27.9661 | -97.1358 |  | Chicot | 153 | 173 | 801.019 | 3914.6489 | 4488.1968 | 6249.0069 | Screen_Top, Screen_Bot, Chic_Depth, Evan_Depth, Burk_Depth and Jasp_Depth are in feet below ground surface. | 1 | 2.07
specific capacity test | 400274 | tracking number |  | Hidalgo | 26.3019 | -98.3719 |  | Evangeline | 300 | 320 | 64.2898 | 1026.6158 | 1622.8988 | 6295.3788 | Screen_Top, Screen_Bot, Chic_Depth, Evan_Depth, Burk_Depth and Jasp_Depth are in feet below ground surface. | 2 | 4.41
specific capacity test | 400275 | tracking number |  | Cameron | 26.1008 | -97.6475 |  | Chicot | 115 | 135 | 1609 | 5024.8 | 5737.8881 | 7848.038 | Screen_Top, Screen_Bot, Chic_Depth, Evan_Depth, Burk_Depth and Jasp_Depth are in feet below ground surface. | 1 | 17.9
specific capacity test | 400416 | tracking number |  | DeWitt | 29.0294 | -97.5317 |  | Jasper | 280 | 340 | 0 | 0 | 0 | 1859.74 | Screen_Top, Screen_Bot, Chic_Depth, Evan_Depth, Burk_Depth and Jasp_Depth are in feet below ground surface. | 4 | 3.57
specific capacity test | 400496 | tracking number |  | DeWitt | 29.2075 | -97.2789 |  | Jasper | 145 | 155 | 0 | 0 | 0 | 1913.9399 | Screen_Top, Screen_Bot, Chic_Depth, Evan_Depth, Burk_Depth and Jasp_Depth are in feet below ground surface. | 4 | 137
specific capacity test | 400589 | tracking number |  | Nueces | 27.7786 | -97.5442 |  | Chicot | 480 | 630 | 655.514 | 2983.834 | 3478.0341 | 5116.7941 | Screen_Top, Screen_Bot, Chic_Depth, Evan_Depth, Burk_Depth and Jasp_Depth are in feet below ground surface. | 1 | 2.85
specific capacity test | 400594 | tracking number |  | Nueces | 27.7786 | -97.5431 |  | Chicot | 480 | 630 | 656.353 | 2984.823 | 3479.69 | 5119.72 | Screen_Top, Screen_Bot, Chic_Depth, Evan_Depth, Burk_Depth and Jasp_Depth are in feet below ground surface. | 1 | 4.79
specific capacity test | 400697 | tracking number |  | Cameron | 26.2425 | -97.6283 |  | Chicot | 38 | 48 | 1468.55 | 4835.54 | 5548.882 | 7689.862 | Screen_Top, Screen_Bot, Chic_Depth, Evan_Depth, Burk_Depth and Jasp_Depth are in feet below ground surface. | 1 | 254
specific capacity test | 400698 | tracking number |  | Cameron | 26.2383 | -97.5306 |  | Chicot | 30 | 40 | 1662.75 | 5264.0801 | 5992.9131 | 8162.6731 | Screen_Top, Screen_Bot, Chic_Depth, Evan_Depth, Burk_Depth and Jasp_Depth are in feet below ground surface. | 1 | 322
specific capacity test | 400699 | tracking number |  | Cameron | 26.1817 | -97.8239 |  | Chicot | 35 | 45 | 1310.29 | 4137.6401 | 5047.9631 | 7451.7632 | Screen_Top, Screen_Bot, Chic_Depth, Evan_Depth, Burk_Depth and Jasp_Depth are in feet below ground surface. | 1 | 254
specific capacity test | 400702 | tracking number |  | DeWitt | 28.9633 | -97.2792 |  | Evangeline | 114 | 154 | 0 | 781.597 | 1216.802 | 3511.032 | Screen_Top, Screen_Bot, Chic_Depth, Evan_Depth, Burk_Depth and Jasp_Depth are in feet below ground surface. | 2 | 4.6
specific capacity test | 400815 | tracking number |  | Hidalgo | 26.5747 | -98.4206 |  | Burkeville | 460 | 520 | 0 | 249.819 | 731.388 | 4896.1082 | Screen_Top, Screen_Bot, Chic_Depth, Evan_Depth, Burk_Depth and Jasp_Depth are in feet below ground surface. | 3 | 0.757
specific capacity test | 400820 | tracking number |  | Starr | 26.7692 | -98.6358 |  | Jasper | 430 | 450 | 0 | 86.3624 | 145.1528 | 3580.2927 | Screen_Top, Screen_Bot, Chic_Depth, Evan_Depth, Burk_Depth and Jasp_Depth are in feet below ground surface. | 4 | 2.56
specific capacity test | 400824 | tracking number |  | Hidalgo | 26.4967 | -98.1331 |  | Evangeline | 90 | 110 | 0 | 1153.7 | 1784.316 | 5289.1761 | Screen_Top, Screen_Bot, Chic_Depth, Evan_Depth, Burk_Depth and Jasp_Depth are in feet below ground surface. | 2 | 11.2
specific capacity test | 400876 | tracking number |  | DeWitt | 29.0258 | -97.3775 |  | Evangeline | 140 | 180 | 0 | 224.669 | 482.465 | 2642.2951 | Screen_Top, Screen_Bot, Chic_Depth, Evan_Depth, Burk_Depth and Jasp_Depth are in feet below ground surface. | 2 | 5.99
specific capacity test | 401152 | tracking number |  | Wharton | 29.2719 | -95.9811 |  | Chicot | 180 | 500 | 744.06 | 2718.21 | 3332.83 | 5340.4901 | Screen_Top, Screen_Bot, Chic_Depth, Evan_Depth, Burk_Depth and Jasp_Depth are in feet below ground surface. | 1 | 59.6
specific capacity test | 401164 | tracking number |  | Karnes | 28.9881 | -97.7639 |  | Jasper | 190 | 210 | 0 | 0 | 0 | 820.801 | Screen_Top, Screen_Bot, Chic_Depth, Evan_Depth, Burk_Depth and Jasp_Depth are in feet below ground surface. | 4 | 21.9
specific capacity test | 401171 | tracking number |  | Karnes | 28.9192 | -97.8964 |  | Jasper | 200 | 240 | 0 | 0 | 0 | 511.706 | Screen_Top, Screen_Bot, Chic_Depth, Evan_Depth, Burk_Depth and Jasp_Depth are in feet below ground surface. | 4 | 9.28
specific capacity test | 401257 | tracking number |  | Bee | 28.2975 | -97.7647 |  | Evangeline | 40 | 100 | 0 | 1282.22 | 1750.376 | 4135.0759 | Screen_Top, Screen_Bot, Chic_Depth, Evan_Depth, Burk_Depth and Jasp_Depth are in feet below ground surface. | 2 | 10
specific capacity test | 401259 | tracking number |  | Colorado | 29.5258 | -96.7144 |  | Evangeline | 160 | 180 | 116.653 | 656.987 | 1085.996 | 2484.146 | Screen_Top, Screen_Bot, Chic_Depth, Evan_Depth, Burk_Depth and Jasp_Depth are in feet below ground surface. | 2 | 52.5
specific capacity test | 401310 | tracking number |  | San Patricio | 27.8892 | -97.1697 |  | Chicot | 162 | 182 | 844.76 | 3813.9299 | 4560.5389 | 6283.709 | Screen_Top, Screen_Bot, Chic_Depth, Evan_Depth, Burk_Depth and Jasp_Depth are in feet below ground surface. | 1 | 10.4 | drawdown actually was water level. So drawdown was revised.
specific capacity test | 401317 | tracking number |  | Fayette | 29.6628 | -96.94 |  | Jasper | 119 | 131 | 0 | 0 | 51.0325 | 806.7705 | Screen_Top, Screen_Bot, Chic_Depth, Evan_Depth, Burk_Depth and Jasp_Depth are in feet below ground surface. | 4 | 54.2
specific capacity test | 401380 | tracking number |  | DeWitt | 28.9908 | -97.6733 |  | Jasper | 160 | 200 | 0 | 0 | 0 | 1536.2 | Screen_Top, Screen_Bot, Chic_Depth, Evan_Depth, Burk_Depth and Jasp_Depth are in feet below ground surface. | 4 | 20.8 | drawdown actually was water level. So drawdown was revised.
specific capacity test | 401404 | tracking number |  | Aransas | 27.9478 | -97.1381 |  | Chicot | 158 | 178 | 823.787 | 3914.1071 | 4544.6061 | 6297.9661 | Screen_Top, Screen_Bot, Chic_Depth, Evan_Depth, Burk_Depth and Jasp_Depth are in feet below ground surface. | 1 | 0.925 | drawdown actually was water level. So drawdown was revised.
specific capacity test | 401423 | tracking number |  | Matagorda | 28.7108 | -96.2664 |  | Chicot | 536 | 599 | 984.547 | 3722.4669 | 4452.4549 | 6654.075 | Screen_Top, Screen_Bot, Chic_Depth, Evan_Depth, Burk_Depth and Jasp_Depth are in feet below ground surface. | 1 | 16.3
specific capacity test | 401465 | tracking number |  | Aransas | 28.0558 | -97.1017 |  | Chicot | 167 | 187 | 743.143 | 3918.903 | 4393.455 | 6220.325 | Screen_Top, Screen_Bot, Chic_Depth, Evan_Depth, Burk_Depth and Jasp_Depth are in feet below ground surface. | 1 | 1.29
specific capacity test | 401689 | tracking number |  | Fayette | 30.1 | -96.6833 |  | Jasper | 228 | 238 | 0 | 0 | 0 | 342.129 | Screen_Top, Screen_Bot, Chic_Depth, Evan_Depth, Burk_Depth and Jasp_Depth are in feet below ground surface. | 4 | 332
specific capacity test | 401993 | tracking number |  | Nueces | 27.6647 | -97.1883 |  | Chicot | 11 | 21 | 1103.89 | 4197.88 | 4920.972 | 6734.852 | Screen_Top, Screen_Bot, Chic_Depth, Evan_Depth, Burk_Depth and Jasp_Depth are in feet below ground surface. | 1 | 30.4
specific capacity test | 402013 | tracking number |  | Victoria | 29.055 | -97.0089 |  | Evangeline | 160 | 200 | 125.75 | 1139.46 | 1580.33 | 3697.0099 | Screen_Top, Screen_Bot, Chic_Depth, Evan_Depth, Burk_Depth and Jasp_Depth are in feet below ground surface. | 2 | 3.6
specific capacity test | 402050 | tracking number |  | Fayette | 29.8233 | -96.7303 |  | Jasper | 220 | 420 | 0 | 10.1005 | 45.7248 | 1166.7947 | Screen_Top, Screen_Bot, Chic_Depth, Evan_Depth, Burk_Depth and Jasp_Depth are in feet below ground surface. | 4 | 1.78
specific capacity test | 402062 | tracking number |  | DeWitt | 29.045 | -97.1911 |  | Evangeline | 168 | 231 | 0 | 726.338 | 1178.996 | 3413.5561 | Screen_Top, Screen_Bot, Chic_Depth, Evan_Depth, Burk_Depth and Jasp_Depth are in feet below ground surface. | 2 | 66.8
specific capacity test | 402227 | tracking number |  | Jim Hogg | 26.9358 | -98.5958 |  | Burkeville | 245 | 300 | 0 | 117.5 | 322.485 | 4334.8849 | Screen_Top, Screen_Bot, Chic_Depth, Evan_Depth, Burk_Depth and Jasp_Depth are in feet below ground surface. | 3 | 1.08
specific capacity test | 402237 | tracking number |  | Hidalgo | 26.1378 | -98.0331 |  | Chicot | 50 | 60 | 854.041 | 3188.501 | 4009.864 | 7294.934 | Screen_Top, Screen_Bot, Chic_Depth, Evan_Depth, Burk_Depth and Jasp_Depth are in feet below ground surface. | 1 | 15.4
specific capacity test | 402248 | tracking number |  | Hidalgo | 26.2442 | -98.2886 |  | Chicot | 50 | 60 | 318.937 | 1880.217 | 2528.546 | 7180.526 | Screen_Top, Screen_Bot, Chic_Depth, Evan_Depth, Burk_Depth and Jasp_Depth are in feet below ground surface. | 1 | 17.2
specific capacity test | 402252 | tracking number |  | Hidalgo | 26.2772 | -98.4375 |  | Evangeline | 100 | 120 | 0 | 677.357 | 1210.859 | 5766.0089 | Screen_Top, Screen_Bot, Chic_Depth, Evan_Depth, Burk_Depth and Jasp_Depth are in feet below ground surface. | 2 | 4.47
specific capacity test | 402453 | tracking number |  | Matagorda | 28.7908 | -96.2969 |  | Chicot | 265 | 305 | 985.489 | 3627.249 | 4397.308 | 6388.878 | Screen_Top, Screen_Bot, Chic_Depth, Evan_Depth, Burk_Depth and Jasp_Depth are in feet below ground surface. | 1 | 30.7
specific capacity test | 402455 | tracking number |  | Matagorda | 28.7972 | -96.3081 |  | Chicot | 355 | 395 | 977.673 | 3584.5031 | 4349.582 | 6318.1421 | Screen_Top, Screen_Bot, Chic_Depth, Evan_Depth, Burk_Depth and Jasp_Depth are in feet below ground surface. | 1 | 30.7
specific capacity test | 402458 | tracking number |  | Colorado | 29.5258 | -96.7144 |  | Evangeline | 160 | 220 | 116.653 | 656.987 | 1085.996 | 2484.146 | Screen_Top, Screen_Bot, Chic_Depth, Evan_Depth, Burk_Depth and Jasp_Depth are in feet below ground surface. | 2 | 23.2
specific capacity test | 402515 | tracking number |  | Fayette | 29.7206 | -96.9247 |  | Jasper | 115 | 124 | 0 | 0 | 17.9458 | 640.6178 | Screen_Top, Screen_Bot, Chic_Depth, Evan_Depth, Burk_Depth and Jasp_Depth are in feet below ground surface. | 4 | 24.3
specific capacity test | 402519 | tracking number |  | Fayette | 29.7178 | -96.9361 |  | Jasper | 155 | 175 | 0 | 0 | 9.2447 | 611.4637 | Screen_Top, Screen_Bot, Chic_Depth, Evan_Depth, Burk_Depth and Jasp_Depth are in feet below ground surface. | 4 | 18.7
specific capacity test | 402583 | tracking number |  | Nueces | 27.7056 | -97.4889 |  | Chicot | 311 | 331 | 737.33 | 3190.4401 | 3644.9941 | 5233.6541 | Screen_Top, Screen_Bot, Chic_Depth, Evan_Depth, Burk_Depth and Jasp_Depth are in feet below ground surface. | 1 | 8.43
specific capacity test | 402596 | tracking number |  | Bee | 28.4617 | -97.7364 |  | Evangeline | 315 | 355 | 0 | 570.204 | 1078.179 | 3611.3289 | Screen_Top, Screen_Bot, Chic_Depth, Evan_Depth, Burk_Depth and Jasp_Depth are in feet below ground surface. | 2 | 2.07
specific capacity test | 402659 | tracking number |  | Nueces | 27.7786 | -97.5419 |  | Chicot | 480 | 630 | 657.215 | 2985.945 | 3481.493 | 5122.703 | Screen_Top, Screen_Bot, Chic_Depth, Evan_Depth, Burk_Depth and Jasp_Depth are in feet below ground surface. | 1 | 3.13
specific capacity test | 402775 | tracking number |  | Colorado | 29.8983 | -96.5831 |  | Burkeville | 160 | 190 | 0 | 125.431 | 256.491 | 1710.971 | Screen_Top, Screen_Bot, Chic_Depth, Evan_Depth, Burk_Depth and Jasp_Depth are in feet below ground surface. | 3 | 24.6
specific capacity test | 402922 | tracking number |  | Kenedy | 27.21 | -97.7742 |  | Evangeline | 665 | 745 | 597.375 | 3352.0549 | 3849.2429 | 5808.9529 | Screen_Top, Screen_Bot, Chic_Depth, Evan_Depth, Burk_Depth and Jasp_Depth are in feet below ground surface. | 2 | 1.16
specific capacity test | 403123 | tracking number |  | Nueces | 27.6222 | -97.3056 |  | Chicot | 51 | 71 | 948.604 | 3845.2339 | 4448.9779 | 6154.908 | Screen_Top, Screen_Bot, Chic_Depth, Evan_Depth, Burk_Depth and Jasp_Depth are in feet below ground surface. | 1 | 3.7
specific capacity test | 403283 | tracking number |  | Lavaca | 29.5236 | -96.9989 |  | Jasper | 200 | 240 | 0 | 32.0853 | 120.2658 | 962.1328 | Screen_Top, Screen_Bot, Chic_Depth, Evan_Depth, Burk_Depth and Jasp_Depth are in feet below ground surface. | 4 | 4.94
specific capacity test | 403297 | tracking number |  | Lavaca | 29.5261 | -97.0003 |  | Jasper | 260 | 270 | 0 | 27.9816 | 111.5622 | 942.8322 | Screen_Top, Screen_Bot, Chic_Depth, Evan_Depth, Burk_Depth and Jasp_Depth are in feet below ground surface. | 4 | 11.5
specific capacity test | 403356 | tracking number |  | Brooks | 26.8783 | -98.1825 |  | Evangeline | 340 | 380 | 0 | 1362.02 | 1991.004 | 5598.0641 | Screen_Top, Screen_Bot, Chic_Depth, Evan_Depth, Burk_Depth and Jasp_Depth are in feet below ground surface. | 2 | 1.51
specific capacity test | 403377 | tracking number |  | Bee | 28.5989 | -97.965 |  | Jasper | 140 | 160 | 0 | 0 | 0 | 1461.21 | Screen_Top, Screen_Bot, Chic_Depth, Evan_Depth, Burk_Depth and Jasp_Depth are in feet below ground surface. | 4 | 9.57
specific capacity test | 403378 | tracking number |  | Bee | 28.5867 | -97.9656 |  | Jasper | 100 | 120 | 0 | 0 | 0 | 1491.39 | Screen_Top, Screen_Bot, Chic_Depth, Evan_Depth, Burk_Depth and Jasp_Depth are in feet below ground surface. | 4 | 4.6
specific capacity test | 403379 | tracking number |  | Karnes | 28.9242 | -97.8025 |  | Jasper | 180 | 220 | 0 | 0 | 0 | 1037.27 | Screen_Top, Screen_Bot, Chic_Depth, Evan_Depth, Burk_Depth and Jasp_Depth are in feet below ground surface. | 4 | 7.22
specific capacity test | 403381 | tracking number |  | Goliad | 28.6739 | -97.7019 |  | Burkeville | 280 | 320 | 0 | 107.984 | 475.016 | 2902.3361 | Screen_Top, Screen_Bot, Chic_Depth, Evan_Depth, Burk_Depth and Jasp_Depth are in feet below ground surface. | 3 | 11.1
specific capacity test | 403406 | tracking number |  | Victoria | 28.9875 | -97.0672 |  | Evangeline | 140 | 160 | 117.443 | 1279.643 | 1727.7319 | 3918.312 | Screen_Top, Screen_Bot, Chic_Depth, Evan_Depth, Burk_Depth and Jasp_Depth are in feet below ground surface. | 2 | 41.2
specific capacity test | 403413 | tracking number |  | Victoria | 28.9011 | -97.0547 |  | Chicot | 115 | 135 | 155.182 | 1664.152 | 2058.372 | 4231.622 | Screen_Top, Screen_Bot, Chic_Depth, Evan_Depth, Burk_Depth and Jasp_Depth are in feet below ground surface. | 1 | 7.93
specific capacity test | 403414 | tracking number |  | Victoria | 28.7872 | -97.1067 |  | Evangeline | 240 | 260 | 171.715 | 1804.215 | 2210.05 | 4312.4201 | Screen_Top, Screen_Bot, Chic_Depth, Evan_Depth, Burk_Depth and Jasp_Depth are in feet below ground surface. | 2 | 30.4
specific capacity test | 403415 | tracking number |  | Victoria | 28.8953 | -97.1722 |  | Evangeline | 140 | 160 | 0 | 1378.83 | 1778.174 | 4043.6239 | Screen_Top, Screen_Bot, Chic_Depth, Evan_Depth, Burk_Depth and Jasp_Depth are in feet below ground surface. | 2 | 61.8
specific capacity test | 403434 | tracking number |  | Brooks | 27.1522 | -98.5353 |  | Evangeline | 273 | 336 | 0 | 663.324 | 1008.764 | 4296.814 | Screen_Top, Screen_Bot, Chic_Depth, Evan_Depth, Burk_Depth and Jasp_Depth are in feet below ground surface. | 2 | 7.26
specific capacity test | 403468 | tracking number |  | Colorado | 29.7236 | -96.73 |  | Burkeville | 171 | 191 | 0 | 104.081 | 289.341 | 1664.361 | Screen_Top, Screen_Bot, Chic_Depth, Evan_Depth, Burk_Depth and Jasp_Depth are in feet below ground surface. | 3 | 22.9
specific capacity test | 403582 | tracking number |  | Nueces | 27.8219 | -97.0608 |  | Chicot | 18 | 28 | 1025.88 | 4445.66 | 5318.033 | 7136.873 | Screen_Top, Screen_Bot, Chic_Depth, Evan_Depth, Burk_Depth and Jasp_Depth are in feet below ground surface. | 1 | 19.6
specific capacity test | 403586 | tracking number |  | Nueces | 27.8219 | -97.0608 |  | Chicot | 18 | 285 | 1025.88 | 4445.66 | 5318.033 | 7136.873 | Screen_Top, Screen_Bot, Chic_Depth, Evan_Depth, Burk_Depth and Jasp_Depth are in feet below ground surface. | 1 | 0.735
specific capacity test | 403639 | tracking number |  | Lavaca | 29.6186 | -96.9786 |  | Jasper | 202 | 222 | 0 | 0 | 47.4186 | 784.7756 | Screen_Top, Screen_Bot, Chic_Depth, Evan_Depth, Burk_Depth and Jasp_Depth are in feet below ground surface. | 4 | 115
specific capacity test | 403760 | tracking number |  | Jim Wells | 27.6667 | -98.0833 |  | Evangeline | 302 | 320 | 279.284 | 2164.904 | 2566.04 | 4065.8 | Screen_Top, Screen_Bot, Chic_Depth, Evan_Depth, Burk_Depth and Jasp_Depth are in feet below ground surface. | 2 | 3.12
specific capacity test | 403806 | tracking number |  | Brooks | 26.8533 | -98.4 |  | Evangeline | 285 | 325 | 0 | 654.125 | 1116.544 | 5523.6539 | Screen_Top, Screen_Bot, Chic_Depth, Evan_Depth, Burk_Depth and Jasp_Depth are in feet below ground surface. | 2 | 1.51
specific capacity test | 403895 | tracking number |  | Nueces | 27.5878 | -97.2231 |  | Chicot | 18 | 28 | 1109.04 | 4267.8801 | 5007.6181 | 6863.2081 | Screen_Top, Screen_Bot, Chic_Depth, Evan_Depth, Burk_Depth and Jasp_Depth are in feet below ground surface. | 1 | 103
specific capacity test | 404034 | tracking number |  | Aransas | 28.025 | -97.0872 |  | Chicot | 147 | 167 | 807.431 | 4071.3011 | 4576.1002 | 6410.3902 | Screen_Top, Screen_Bot, Chic_Depth, Evan_Depth, Burk_Depth and Jasp_Depth are in feet below ground surface. | 1 | 1.97
specific capacity test | 404044 | tracking number |  | Aransas | 27.9422 | -97.1242 |  | Chicot | 155 | 175 | 855.209 | 3996.3689 | 4646.2789 | 6407.3588 | Screen_Top, Screen_Bot, Chic_Depth, Evan_Depth, Burk_Depth and Jasp_Depth are in feet below ground surface. | 1 | 2.07
specific capacity test | 404045 | tracking number |  | Aransas | 27.9422 | -97.1242 |  | Chicot | 153 | 173 | 855.209 | 3996.3689 | 4646.2789 | 6407.3588 | Screen_Top, Screen_Bot, Chic_Depth, Evan_Depth, Burk_Depth and Jasp_Depth are in feet below ground surface. | 1 | 2.62
specific capacity test | 404224 | tracking number |  | Victoria | 28.7253 | -97.0347 |  | Chicot | 75 | 95 | 417.846 | 2160.726 | 2550.386 | 4513.146 | Screen_Top, Screen_Bot, Chic_Depth, Evan_Depth, Burk_Depth and Jasp_Depth are in feet below ground surface. | 1 | 155 | drawdown actually was water level. So drawdown was revised.
specific capacity test | 404264 | tracking number |  | Aransas | 28.0556 | -97.0964 |  | Chicot | 240 | 260 | 753.169 | 3946.709 | 4426.3961 | 6261.5261 | Screen_Top, Screen_Bot, Chic_Depth, Evan_Depth, Burk_Depth and Jasp_Depth are in feet below ground surface. | 1 | 3.19
specific capacity test | 404311 | tracking number |  | Bee | 28.3072 | -97.7669 |  | Evangeline | 90 | 110 | 0 | 1247.91 | 1720.012 | 4092.012 | Screen_Top, Screen_Bot, Chic_Depth, Evan_Depth, Burk_Depth and Jasp_Depth are in feet below ground surface. | 2 | 9.9
specific capacity test | 404416 | tracking number |  | Bee | 28.4883 | -97.8964 |  | Burkeville | 181 | 221 | 0 | 113.202 | 439.617 | 2559.357 | Screen_Top, Screen_Bot, Chic_Depth, Evan_Depth, Burk_Depth and Jasp_Depth are in feet below ground surface. | 3 | 2.46
specific capacity test | 404417 | tracking number |  | Kenedy | 27.0208 | -97.8189 |  | Evangeline | 665 | 745 | 494.336 | 2942.336 | 3542.068 | 5622.108 | Screen_Top, Screen_Bot, Chic_Depth, Evan_Depth, Burk_Depth and Jasp_Depth are in feet below ground surface. | 2 | 0.72
specific capacity test | 404462 | tracking number |  | Duval | 27.6144 | -98.4361 |  | Evangeline | 280 | 320 | 0 | 1005.45 | 1282.977 | 3054.717 | Screen_Top, Screen_Bot, Chic_Depth, Evan_Depth, Burk_Depth and Jasp_Depth are in feet below ground surface. | 2 | 16.9
specific capacity test | 404468 | tracking number |  | Hidalgo | 26.3097 | -98.4747 |  | Evangeline | 280 | 360 | 0 | 453.246 | 888.218 | 5281.6379 | Screen_Top, Screen_Bot, Chic_Depth, Evan_Depth, Burk_Depth and Jasp_Depth are in feet below ground surface. | 2 | 9.81
specific capacity test | 404500 | tracking number |  | Duval | 27.5731 | -98.4044 |  | Evangeline | 280 | 300 | 0 | 1440.58 | 1794.6259 | 3378.5759 | Screen_Top, Screen_Bot, Chic_Depth, Evan_Depth, Burk_Depth and Jasp_Depth are in feet below ground surface. | 2 | 6.56
specific capacity test | 404540 | tracking number |  | Wharton | 29.595 | -96.0914 |  | Chicot | 85 | 100 | 526.111 | 1676.201 | 2047.164 | 5034.5639 | Screen_Top, Screen_Bot, Chic_Depth, Evan_Depth, Burk_Depth and Jasp_Depth are in feet below ground surface. | 1 | 31
specific capacity test | 404619 | tracking number |  | Starr | 26.7117 | -98.4344 |  | Burkeville | 520 | 800 | 0 | 364.252 | 847.459 | 5116.2989 | Screen_Top, Screen_Bot, Chic_Depth, Evan_Depth, Burk_Depth and Jasp_Depth are in feet below ground surface. | 3 | 4.59
specific capacity test | 404641 | tracking number |  | Jim Wells | 27.7 | -98.1169 |  | Evangeline | 195 | 210 | 190.533 | 1997.783 | 2398.529 | 3977.009 | Screen_Top, Screen_Bot, Chic_Depth, Evan_Depth, Burk_Depth and Jasp_Depth are in feet below ground surface. | 2 | 3.85
specific capacity test | 404882 | tracking number |  | Bee | 28.4519 | -97.8783 |  | Evangeline | 88 | 128 | 0 | 255.276 | 628.865 | 2899.4851 | Screen_Top, Screen_Bot, Chic_Depth, Evan_Depth, Burk_Depth and Jasp_Depth are in feet below ground surface. | 2 | 4.21
specific capacity test | 404953 | tracking number |  | Jim Wells | 27.77 | -98.1853 |  | Evangeline | 520 | 560 | 83.8043 | 1671.7344 | 2143.1364 | 3807.0564 | Screen_Top, Screen_Bot, Chic_Depth, Evan_Depth, Burk_Depth and Jasp_Depth are in feet below ground surface. | 2 | 0.427
specific capacity test | 404955 | tracking number |  | Jim Wells | 27.7167 | -98.1353 |  | Evangeline | 400 | 440 | 150.869 | 1911.319 | 2324.109 | 3935.8389 | Screen_Top, Screen_Bot, Chic_Depth, Evan_Depth, Burk_Depth and Jasp_Depth are in feet below ground surface. | 2 | 0.912
specific capacity test | 404969 | tracking number |  | Aransas | 27.96 | -97.1403 |  | Chicot | 158 | 178 | 803.144 | 3894.8439 | 4488.817 | 6246.117 | Screen_Top, Screen_Bot, Chic_Depth, Evan_Depth, Burk_Depth and Jasp_Depth are in feet below ground surface. | 1 | 7.55 | drawdown actually was water level. So drawdown was revised.
specific capacity test | 404972 | tracking number |  | Aransas | 28.0153 | -97.0753 |  | Chicot | 130 | 150 | 841.391 | 4154.201 | 4680.0341 | 6532.4441 | Screen_Top, Screen_Bot, Chic_Depth, Evan_Depth, Burk_Depth and Jasp_Depth are in feet below ground surface. | 1 | 3.23 | drawdown actually was water level. So drawdown was revised.
specific capacity test | 404973 | tracking number |  | Aransas | 28.0078 | -97.0728 |  | Chicot | 130 | 150 | 855.081 | 4185.6711 | 4719.9051 | 6570.9151 | Screen_Top, Screen_Bot, Chic_Depth, Evan_Depth, Burk_Depth and Jasp_Depth are in feet below ground surface. | 1 | 3.62 | drawdown actually was water level. So drawdown was revised.
specific capacity test | 405022 | tracking number |  | Victoria | 28.7536 | -97.1314 |  | Chicot | 130 | 150 | 164.167 | 1724.297 | 2154.152 | 4319.172 | Screen_Top, Screen_Bot, Chic_Depth, Evan_Depth, Burk_Depth and Jasp_Depth are in feet below ground surface. | 1 | 61.6
specific capacity test | 405049 | tracking number |  | Goliad | 28.7461 | -97.5075 |  | Evangeline | 220 | 280 | 0 | 443.826 | 915.747 | 3492.787 | Screen_Top, Screen_Bot, Chic_Depth, Evan_Depth, Burk_Depth and Jasp_Depth are in feet below ground surface. | 2 | 26 | drawdown actually was water level. So drawdown was revised.
specific capacity test | 405123 | tracking number |  | Matagorda | 29.0586 | -95.8456 |  | Chicot | 100 | 140 | 1205.25 | 3845.8101 | 4652.5551 | 7055.515 | Screen_Top, Screen_Bot, Chic_Depth, Evan_Depth, Burk_Depth and Jasp_Depth are in feet below ground surface. | 1 | 14.3
specific capacity test | 405164 | tracking number |  | Goliad | 28.8339 | -97.5147 |  | Evangeline | 180 | 240 | 0 | 342.114 | 734.704 | 3322.734 | Screen_Top, Screen_Bot, Chic_Depth, Evan_Depth, Burk_Depth and Jasp_Depth are in feet below ground surface. | 2 | 9.87
specific capacity test | 405168 | tracking number |  | Goliad | 28.8806 | -97.4628 |  | Evangeline | 200 | 260 | 0 | 467.328 | 961.326 | 3366.6861 | Screen_Top, Screen_Bot, Chic_Depth, Evan_Depth, Burk_Depth and Jasp_Depth are in feet below ground surface. | 2 | 9.87
specific capacity test | 405221 | tracking number |  | Hidalgo | 26.3297 | -98.2003 |  | Chicot | 40 | 60 | 75.1944 | 1467.7545 | 2107.0594 | 6335.8993 | Screen_Top, Screen_Bot, Chic_Depth, Evan_Depth, Burk_Depth and Jasp_Depth are in feet below ground surface. | 1 | 6.33
specific capacity test | 405224 | tracking number |  | Hidalgo | 26.6378 | -98.3544 |  | Evangeline | 90 | 130 | 0 | 481.678 | 977.179 | 5182.0189 | Screen_Top, Screen_Bot, Chic_Depth, Evan_Depth, Burk_Depth and Jasp_Depth are in feet below ground surface. | 2 | 1.62
specific capacity test | 405225 | tracking number |  | Hidalgo | 26.2572 | -98.3569 |  | Chicot | 50 | 70 | 152.953 | 1351.783 | 1970.877 | 6677.3672 | Screen_Top, Screen_Bot, Chic_Depth, Evan_Depth, Burk_Depth and Jasp_Depth are in feet below ground surface. | 1 | 8.59
specific capacity test | 405236 | tracking number |  | Matagorda | 29.0586 | -95.8456 |  | Chicot | 100 | 140 | 1205.25 | 3845.8101 | 4652.5551 | 7055.515 | Screen_Top, Screen_Bot, Chic_Depth, Evan_Depth, Burk_Depth and Jasp_Depth are in feet below ground surface. | 1 | 16.3
specific capacity test | 405257 | tracking number |  | Aransas | 27.9472 | -97.1414 |  | Chicot | 155 | 175 | 818.444 | 3892.744 | 4525.966 | 6277.6559 | Screen_Top, Screen_Bot, Chic_Depth, Evan_Depth, Burk_Depth and Jasp_Depth are in feet below ground surface. | 1 | 4.79
specific capacity test | 405259 | tracking number |  | Hidalgo | 26.2844 | -98.3375 |  | Chicot | 45 | 65 | 147.634 | 1353.154 | 1974.372 | 6661.9521 | Screen_Top, Screen_Bot, Chic_Depth, Evan_Depth, Burk_Depth and Jasp_Depth are in feet below ground surface. | 1 | 16.4 | drawdown actually was water level. So drawdown was revised.
specific capacity test | 405260 | tracking number |  | Starr | 26.7636 | -98.6194 |  | Jasper | 290 | 430 | 0 | 100.565 | 200.4627 | 3734.5228 | Screen_Top, Screen_Bot, Chic_Depth, Evan_Depth, Burk_Depth and Jasp_Depth are in feet below ground surface. | 4 | 0.394
specific capacity test | 405331 | tracking number |  | Hidalgo | 26.2908 | -98.4139 |  | Evangeline | 280 | 320 | 0 | 769.732 | 1333.929 | 5946.5389 | Screen_Top, Screen_Bot, Chic_Depth, Evan_Depth, Burk_Depth and Jasp_Depth are in feet below ground surface. | 2 | 1.06
specific capacity test | 405340 | tracking number |  | DeWitt | 29.0992 | -97.5594 |  | Jasper | 320 | 380 | 0 | 0 | 0 | 1198.48 | Screen_Top, Screen_Bot, Chic_Depth, Evan_Depth, Burk_Depth and Jasp_Depth are in feet below ground surface. | 4 | 1.67
specific capacity test | 405341 | tracking number |  | Goliad | 28.8294 | -97.8372 |  | Jasper | 240 | 280 | 0 | 0 | 0 | 1488.7 | Screen_Top, Screen_Bot, Chic_Depth, Evan_Depth, Burk_Depth and Jasp_Depth are in feet below ground surface. | 4 | 48.3 | drawdown actually was water level. So drawdown was revised.
specific capacity test | 405463 | tracking number |  | DeWitt | 29.2775 | -97.2017 |  | Jasper | 250 | 290 | 0 | 5.3937 | 48.0467 | 1752.6867 | Screen_Top, Screen_Bot, Chic_Depth, Evan_Depth, Burk_Depth and Jasp_Depth are in feet below ground surface. | 4 | 16.2
specific capacity test | 405482 | tracking number |  | Kenedy | 27.06 | -97.8706 |  | Evangeline | 670 | 750 | 368.787 | 2588.2269 | 3172.5939 | 5298.714 | Screen_Top, Screen_Bot, Chic_Depth, Evan_Depth, Burk_Depth and Jasp_Depth are in feet below ground surface. | 2 | 0.624
specific capacity test | 405486 | tracking number |  | Aransas | 27.9636 | -97.7408 |  | Chicot | 162 | 182 | 341.177 | 2445.3169 | 2943.8449 | 4696.7249 | Screen_Top, Screen_Bot, Chic_Depth, Evan_Depth, Burk_Depth and Jasp_Depth are in feet below ground surface. | 1 | 6.66
specific capacity test | 405685 | tracking number |  | Nueces | 27.6692 | -97.3065 |  | Chicot | 140 | 160 | 913.452 | 3726.5221 | 4340.5191 | 6021.1191 | Screen_Top, Screen_Bot, Chic_Depth, Evan_Depth, Burk_Depth and Jasp_Depth are in feet below ground surface. | 1 | 3.19
specific capacity test | 405732 | tracking number |  | DeWitt | 29.1753 | -97.3269 |  | Jasper | 140 | 180 | 0 | 0 | 0 | 1843.6 | Screen_Top, Screen_Bot, Chic_Depth, Evan_Depth, Burk_Depth and Jasp_Depth are in feet below ground surface. | 4 | 5.8
specific capacity test | 405739 | tracking number |  | Nueces | 27.6653 | -97.3024 |  | Chicot | 55 | 75 | 927.581 | 3759.5009 | 4380.9289 | 6060.5989 | Screen_Top, Screen_Bot, Chic_Depth, Evan_Depth, Burk_Depth and Jasp_Depth are in feet below ground surface. | 1 | 8.43
specific capacity test | 405755 | tracking number |  | DeWitt | 29.2425 | -97.3552 |  | Jasper | 160 | 180 | 0 | 0 | 0 | 1221.03 | Screen_Top, Screen_Bot, Chic_Depth, Evan_Depth, Burk_Depth and Jasp_Depth are in feet below ground surface. | 4 | 10.2 | drawdown actually was water level. So drawdown was revised.
specific capacity test | 405902 | tracking number |  | DeWitt | 29.1155 | -97.3684 |  | Jasper | 100 | 140 | 0 | 0 | 22.4247 | 1875.0447 | Screen_Top, Screen_Bot, Chic_Depth, Evan_Depth, Burk_Depth and Jasp_Depth are in feet below ground surface. | 4 | 15.3
specific capacity test | 405907 | tracking number |  | Bee | 28.6522 | -97.95 |  | Jasper | 280 | 300 | 0 | 0 | 0 | 1467.4301 | Screen_Top, Screen_Bot, Chic_Depth, Evan_Depth, Burk_Depth and Jasp_Depth are in feet below ground surface. | 4 | 6.78
specific capacity test | 405939 | tracking number |  | Kleberg | 27.3316 | -97.8024 |  | Chicot | 665 | 765 | 782.686 | 3729.2761 | 4203.9781 | 5771.2581 | Screen_Top, Screen_Bot, Chic_Depth, Evan_Depth, Burk_Depth and Jasp_Depth are in feet below ground surface. | 1 | 0.656
specific capacity test | 405959 | tracking number |  | San Patricio | 27.8897 | -97.2092 |  | Chicot | 55 | 76 | 780.117 | 3645.2071 | 4349.5871 | 6074.4471 | Screen_Top, Screen_Bot, Chic_Depth, Evan_Depth, Burk_Depth and Jasp_Depth are in feet below ground surface. | 1 | 16.2 | drawdown actually was water level. So drawdown was revised.
specific capacity test | 405988 | tracking number |  | Duval | 27.7689 | -98.2667 |  | Evangeline | 340 | 380 | 0 | 1205.34 | 1657.864 | 3375.914 | Screen_Top, Screen_Bot, Chic_Depth, Evan_Depth, Burk_Depth and Jasp_Depth are in feet below ground surface. | 2 | 1.82
specific capacity test | 405995 | tracking number |  | Jim Hogg | 26.8567 | -98.5491 |  | Burkeville | 320 | 380 | 0 | 216.621 | 533.965 | 4705.235 | Screen_Top, Screen_Bot, Chic_Depth, Evan_Depth, Burk_Depth and Jasp_Depth are in feet below ground surface. | 3 | 0.742
specific capacity test | 406006 | tracking number |  | Jim Hogg | 26.8767 | -98.5491 |  | Burkeville | 320 | 380 | 0 | 208.159 | 505.297 | 4726.1071 | Screen_Top, Screen_Bot, Chic_Depth, Evan_Depth, Burk_Depth and Jasp_Depth are in feet below ground surface. | 3 | 0.742
specific capacity test | 406007 | tracking number |  | Cameron | 26.2992 | -97.7983 |  | Chicot | 90 | 110 | 864.015 | 3787.545 | 4624.082 | 6945.002 | Screen_Top, Screen_Bot, Chic_Depth, Evan_Depth, Burk_Depth and Jasp_Depth are in feet below ground surface. | 1 | 127
specific capacity test | 406054 | tracking number |  | Jim Hogg | 26.8242 | -98.4806 |  | Evangeline | 300 | 380 | 0 | 382.251 | 797.89 | 5175.6302 | Screen_Top, Screen_Bot, Chic_Depth, Evan_Depth, Burk_Depth and Jasp_Depth are in feet below ground surface. | 2 | 0.795
specific capacity test | 406085 | tracking number |  | Aransas | 27.942 | -97.128 |  | Chicot | 168 | 188 | 850.5 | 3978.8 | 4629.4271 | 6387.8171 | Screen_Top, Screen_Bot, Chic_Depth, Evan_Depth, Burk_Depth and Jasp_Depth are in feet below ground surface. | 1 | 1.93
specific capacity test | 406092 | tracking number |  | Jim Hogg | 27.0331 | -98.7719 |  | Jasper | 250 | 390 | 0 | 50.4113 | 50.4113 | 2400.9814 | Screen_Top, Screen_Bot, Chic_Depth, Evan_Depth, Burk_Depth and Jasp_Depth are in feet below ground surface. | 4 | 0.161
specific capacity test | 406105 | tracking number |  | Jackson | 28.9528 | -96.7794 |  | Chicot | 155 | 240 | 523.296 | 2011.996 | 2458.556 | 4053.8759 | Screen_Top, Screen_Bot, Chic_Depth, Evan_Depth, Burk_Depth and Jasp_Depth are in feet below ground surface. | 1 | 18.4
specific capacity test | 406110 | tracking number |  | DeWitt | 28.9202 | -97.3511 |  | Evangeline | 1 | 230 | 0 | 689.405 | 1174.697 | 3502.667 | Screen_Top, Screen_Bot, Chic_Depth, Evan_Depth, Burk_Depth and Jasp_Depth are in feet below ground surface. | 2 | 0.971
specific capacity test | 406180 | tracking number |  | Bee | 28.4409 | -97.8421 |  | Evangeline | 198 | 238 | 0 | 375.503 | 823.684 | 3157.2841 | Screen_Top, Screen_Bot, Chic_Depth, Evan_Depth, Burk_Depth and Jasp_Depth are in feet below ground surface. | 2 | 8.75
specific capacity test | 406298 | tracking number |  | Duval | 27.7836 | -98.2335 |  | Evangeline | 2 | 404 | 0 | 1343.99 | 1823.724 | 3525.324 | Screen_Top, Screen_Bot, Chic_Depth, Evan_Depth, Burk_Depth and Jasp_Depth are in feet below ground surface. | 2 | 0.399
specific capacity test | 406311 | tracking number |  | Aransas | 27.9439 | -97.1344 |  | Chicot | 173 | 193 | 834.642 | 3933.9321 | 4577.0351 | 6330.6251 | Screen_Top, Screen_Bot, Chic_Depth, Evan_Depth, Burk_Depth and Jasp_Depth are in feet below ground surface. | 1 | 3.41
specific capacity test | 406402 | tracking number |  | Bee | 28.5337 | -97.7991 |  | Evangeline | 67 | 107 | 0 | 130.309 | 620.716 | 2961.0561 | Screen_Top, Screen_Bot, Chic_Depth, Evan_Depth, Burk_Depth and Jasp_Depth are in feet below ground surface. | 2 | 13.4
specific capacity test | 406508 | tracking number |  | Refugio | 28.3503 | -96.9131 |  | Chicot | 330 | 345 | 793.774 | 3392.1639 | 3833.4759 | 5730.3559 | Screen_Top, Screen_Bot, Chic_Depth, Evan_Depth, Burk_Depth and Jasp_Depth are in feet below ground surface. | 1 | 15.1
specific capacity test | 406783 | tracking number |  | Colorado | 29.7461 | -96.5003 |  | Evangeline | 255 | 275 | 142.41 | 777.238 | 1051.998 | 2919.688 | Screen_Top, Screen_Bot, Chic_Depth, Evan_Depth, Burk_Depth and Jasp_Depth are in feet below ground surface. | 2 | 16.5
specific capacity test | 406788 | tracking number |  | Colorado | 29.7472 | -96.5022 |  | Evangeline | 155 | 175 | 137.872 | 769.977 | 1043.559 | 2908.199 | Screen_Top, Screen_Bot, Chic_Depth, Evan_Depth, Burk_Depth and Jasp_Depth are in feet below ground surface. | 2 | 24
specific capacity test | 406836 | tracking number |  | Aransas | 28.0422 | -97.0539 |  | Chicot | 177 | 197 | 844.46 | 4152.7 | 4698.792 | 6685.262 | Screen_Top, Screen_Bot, Chic_Depth, Evan_Depth, Burk_Depth and Jasp_Depth are in feet below ground surface. | 1 | 4.33
specific capacity test | 406859 | tracking number |  | Kleberg | 27.5355 | -97.877 |  | Chicot | 510 | 590 | 627.639 | 3162.2191 | 3705.939 | 4906.2391 | Screen_Top, Screen_Bot, Chic_Depth, Evan_Depth, Burk_Depth and Jasp_Depth are in feet below ground surface. | 1 | 16.1
specific capacity test | 406935 | tracking number |  | Bee | 28.3794 | -97.6919 |  | Evangeline | 113 | 133 | 48.6014 | 1087.7714 | 1576.4344 | 4142.9545 | Screen_Top, Screen_Bot, Chic_Depth, Evan_Depth, Burk_Depth and Jasp_Depth are in feet below ground surface. | 2 | 14.4
specific capacity test | 406937 | tracking number |  | Bee | 28.4572 | -97.6953 |  | Evangeline | 113 | 173 | 0 | 744.429 | 1268.938 | 3849.5081 | Screen_Top, Screen_Bot, Chic_Depth, Evan_Depth, Burk_Depth and Jasp_Depth are in feet below ground surface. | 2 | 17.5
specific capacity test | 406944 | tracking number |  | Victoria | 28.9144 | -96.8522 |  | Chicot | 75 | 95 | 490.872 | 1992.142 | 2431.539 | 4096.3291 | Screen_Top, Screen_Bot, Chic_Depth, Evan_Depth, Burk_Depth and Jasp_Depth are in feet below ground surface. | 1 | 4.44
specific capacity test | 406945 | tracking number |  | Victoria | 28.9144 | -96.8523 |  | Chicot | 120 | 140 | 490.872 | 1992.142 | 2431.539 | 4096.3291 | Screen_Top, Screen_Bot, Chic_Depth, Evan_Depth, Burk_Depth and Jasp_Depth are in feet below ground surface. | 1 | 53.3
specific capacity test | 406947 | tracking number |  | Lavaca | 29.2968 | -97.1157 |  | Evangeline | 80 | 120 | 0 | 167.416 | 347.12 | 2265.86 | Screen_Top, Screen_Bot, Chic_Depth, Evan_Depth, Burk_Depth and Jasp_Depth are in feet below ground surface. | 2 | 2.7
specific capacity test | 407027 | tracking number |  | San Patricio | 27.9019 | -97.1708 |  | Chicot | 130 | 150 | 826.796 | 3780.1361 | 4509.7531 | 6235.9831 | Screen_Top, Screen_Bot, Chic_Depth, Evan_Depth, Burk_Depth and Jasp_Depth are in feet below ground surface. | 1 | 6.66 | drawdown actually was water level. So drawdown was revised.
specific capacity test | 407092 | tracking number |  | Lavaca | 29.2775 | -97.1275 |  | Evangeline | 80 | 120 | 0 | 171.961 | 359.223 | 2302.003 | Screen_Top, Screen_Bot, Chic_Depth, Evan_Depth, Burk_Depth and Jasp_Depth are in feet below ground surface. | 2 | 37.3
specific capacity test | 407177 | tracking number |  | Karnes | 28.9094 | -97.8157 |  | Jasper | 300 | 360 | 0 | 0 | 0 | 1061.6899 | Screen_Top, Screen_Bot, Chic_Depth, Evan_Depth, Burk_Depth and Jasp_Depth are in feet below ground surface. | 4 | 7.22
specific capacity test | 407178 | tracking number |  | Karnes | 28.8277 | -97.7024 |  | Jasper | 200 | 240 | 0 | 0 | 0 | 2321.76 | Screen_Top, Screen_Bot, Chic_Depth, Evan_Depth, Burk_Depth and Jasp_Depth are in feet below ground surface. | 4 | 23
specific capacity test | 407179 | tracking number |  | Karnes | 28.7897 | -97.7862 |  | Jasper | 120 | 140 | 0 | 0 | 0 | 2011.8199 | Screen_Top, Screen_Bot, Chic_Depth, Evan_Depth, Burk_Depth and Jasp_Depth are in feet below ground surface. | 4 | 19.8
specific capacity test | 407180 | tracking number |  | Karnes | 28.779 | -97.8174 |  | Jasper | 600 | 640 | 0 | 0 | 0 | 1870.9301 | Screen_Top, Screen_Bot, Chic_Depth, Evan_Depth, Burk_Depth and Jasp_Depth are in feet below ground surface. | 4 | 5.71
specific capacity test | 407207 | tracking number |  | San Patricio | 27.8803 | -97.1714 |  | Chicot | 133 | 153 | 851.677 | 3828.3169 | 4579.3159 | 6301.6859 | Screen_Top, Screen_Bot, Chic_Depth, Evan_Depth, Burk_Depth and Jasp_Depth are in feet below ground surface. | 1 | 5.48 | drawdown actually was water level. So drawdown was revised.
specific capacity test | 407245 | tracking number |  | DeWitt | 29.0658 | -97.2533 |  | Evangeline | 108 | 160 | 0 | 523.604 | 952.372 | 3104.5319 | Screen_Top, Screen_Bot, Chic_Depth, Evan_Depth, Burk_Depth and Jasp_Depth are in feet below ground surface. | 2 | 22.7
specific capacity test | 407293 | tracking number |  | Lavaca | 29.3422 | -96.8964 |  | Evangeline | 120 | 180 | 0 | 528.547 | 907.567 | 2631.717 | Screen_Top, Screen_Bot, Chic_Depth, Evan_Depth, Burk_Depth and Jasp_Depth are in feet below ground surface. | 2 | 15.4
specific capacity test | 407323 | tracking number |  | DeWitt | 28.9578 | -97.6989 |  | Jasper | 300 | 480 | 0 | 0 | 0 | 1524.42 | Screen_Top, Screen_Bot, Chic_Depth, Evan_Depth, Burk_Depth and Jasp_Depth are in feet below ground surface. | 4 | 5.1
specific capacity test | 407404 | tracking number |  | Kleberg | 27.3867 | -97.5431 |  | Evangeline | 1157 | 1220 | 963.919 | 4052.459 | 4667.774 | 6297.214 | Screen_Top, Screen_Bot, Chic_Depth, Evan_Depth, Burk_Depth and Jasp_Depth are in feet below ground surface. | 2 | 0.274
specific capacity test | 407417 | tracking number |  | Karnes | 28.7458 | -97.9202 |  | Jasper | 640 | 840 | 0 | 0 | 0 | 1444.86 | Screen_Top, Screen_Bot, Chic_Depth, Evan_Depth, Burk_Depth and Jasp_Depth are in feet below ground surface. | 4 | 2.27
specific capacity test | 407438 | tracking number |  | Goliad | 28.8253 | -97.4022 |  | Evangeline | 160 | 200 | 0 | 613.466 | 1148.629 | 3644.1591 | Screen_Top, Screen_Bot, Chic_Depth, Evan_Depth, Burk_Depth and Jasp_Depth are in feet below ground surface. | 2 | 3.94
specific capacity test | 407749 | tracking number |  | San Patricio | 27.925 | -97.1561 |  | Chicot | 143 | 163 | 825.34 | 3821.4401 | 4521.6091 | 6258.0491 | Screen_Top, Screen_Bot, Chic_Depth, Evan_Depth, Burk_Depth and Jasp_Depth are in feet below ground surface. | 1 | 3.46 | drawdown actually was water level. So drawdown was revised.
specific capacity test | 407913 | tracking number |  | Wharton | 29.5944 | -96.1698 |  | Chicot | 200 | 296 | 461.591 | 1544.5309 | 1912.541 | 4790.881 | Screen_Top, Screen_Bot, Chic_Depth, Evan_Depth, Burk_Depth and Jasp_Depth are in feet below ground surface. | 1 | 93.2
specific capacity test | 407914 | tracking number |  | Colorado | 29.6161 | -96.7792 |  | Burkeville | 206 | 221 | 0 | 160.383 | 523.375 | 1718.245 | Screen_Top, Screen_Bot, Chic_Depth, Evan_Depth, Burk_Depth and Jasp_Depth are in feet below ground surface. | 3 | 32.8
specific capacity test | 407917 | tracking number |  | Colorado | 29.7536 | -96.6922 |  | Evangeline | 84 | 104 | 0 | 174.021 | 340.318 | 1770.548 | Screen_Top, Screen_Bot, Chic_Depth, Evan_Depth, Burk_Depth and Jasp_Depth are in feet below ground surface. | 2 | 21.2
specific capacity test | 407918 | tracking number |  | Colorado | 29.6861 | -96.8058 |  | Burkeville | 80 | 105 | 0 | 49.8712 | 267.3492 | 1333.2991 | Screen_Top, Screen_Bot, Chic_Depth, Evan_Depth, Burk_Depth and Jasp_Depth are in feet below ground surface. | 3 | 27.8
specific capacity test | 407919 | tracking number |  | Lavaca | 29.5733 | -97.0503 |  | Jasper | 204 | 216 | 0 | 0 | 0 | 581.422 | Screen_Top, Screen_Bot, Chic_Depth, Evan_Depth, Burk_Depth and Jasp_Depth are in feet below ground surface. | 4 | 3.36
specific capacity test | 407941 | tracking number |  | Matagorda | 29.1039 | -95.8622 |  | Chicot | 360 | 380 | 1109.6899 | 3629.0798 | 4352.9698 | 6695.6898 | Screen_Top, Screen_Bot, Chic_Depth, Evan_Depth, Burk_Depth and Jasp_Depth are in feet below ground surface. | 1 | 47.8
specific capacity test | 407975 | tracking number |  | Fayette | 29.7272 | -96.8775 |  | Jasper | 137 | 150 | 0 | 0 | 60.0075 | 823.1825 | Screen_Top, Screen_Bot, Chic_Depth, Evan_Depth, Burk_Depth and Jasp_Depth are in feet below ground surface. | 4 | 3.48
specific capacity test | 407988 | tracking number |  | Lavaca | 29.585 | -96.9006 |  | Evangeline | 85 | 100 | 0 | 143.628 | 378.047 | 1245.455 | Screen_Top, Screen_Bot, Chic_Depth, Evan_Depth, Burk_Depth and Jasp_Depth are in feet below ground surface. | 2 | 89.9
specific capacity test | 408060 | tracking number |  | Bee | 28.2534 | -97.6956 |  | Chicot | 94 | 114 | 116.046 | 1652.516 | 2124.734 | 4583.4439 | Screen_Top, Screen_Bot, Chic_Depth, Evan_Depth, Burk_Depth and Jasp_Depth are in feet below ground surface. | 1 | 35.3
specific capacity test | 408104 | tracking number |  | Aransas | 27.935 | -97.1336 |  | Chicot | 133 | 170 | 848.194 | 3937.694 | 4612.545 | 6363.3649 | Screen_Top, Screen_Bot, Chic_Depth, Evan_Depth, Burk_Depth and Jasp_Depth are in feet below ground surface. | 1 | 2.59
specific capacity test | 408257 | tracking number |  | DeWitt | 29.0778 | -97.2835 |  | Evangeline | 120 | 160 | 0 | 363.706 | 733.59 | 2836.35 | Screen_Top, Screen_Bot, Chic_Depth, Evan_Depth, Burk_Depth and Jasp_Depth are in feet below ground surface. | 2 | 10.5
specific capacity test | 408296 | tracking number |  | San Patricio | 27.9356 | -97.19 |  | Chicot | 260 | 280 | 745.278 | 3636.6979 | 4282.049 | 6032.929 | Screen_Top, Screen_Bot, Chic_Depth, Evan_Depth, Burk_Depth and Jasp_Depth are in feet below ground surface. | 1 | 6.66
specific capacity test | 408340 | tracking number |  | DeWitt | 28.9736 | -97.6641 |  | Jasper | 150 | 190 | 0 | 0 | 0 | 1641.11 | Screen_Top, Screen_Bot, Chic_Depth, Evan_Depth, Burk_Depth and Jasp_Depth are in feet below ground surface. | 4 | 24.4 | drawdown actually was water level. So drawdown was revised.
specific capacity test | 408528 | tracking number |  | Wharton | 29.1481 | -96.3097 |  | Chicot | 2 | 145 | 665.043 | 2482.7231 | 3119.1951 | 4765.8451 | Screen_Top, Screen_Bot, Chic_Depth, Evan_Depth, Burk_Depth and Jasp_Depth are in feet below ground surface. | 1 | 1.94
specific capacity test | 408530 | tracking number |  | Wharton | 29.1533 | -96.2594 |  | Chicot | 2 | 100 | 676.685 | 2583.285 | 3262.152 | 4902.6019 | Screen_Top, Screen_Bot, Chic_Depth, Evan_Depth, Burk_Depth and Jasp_Depth are in feet below ground surface. | 1 | 1.6
specific capacity test | 408531 | tracking number |  | Calhoun | 28.3936 | -96.7011 |  | Chicot | 2 | 208 | 929.211 | 3812.751 | 4376.195 | 6401.915 | Screen_Top, Screen_Bot, Chic_Depth, Evan_Depth, Burk_Depth and Jasp_Depth are in feet below ground surface. | 1 | 1.4
specific capacity test | 408534 | tracking number |  | Goliad | 28.8156 | -97.5394 |  | Evangeline | 215 | 243 | 0 | 271.976 | 605.038 | 3234.5681 | Screen_Top, Screen_Bot, Chic_Depth, Evan_Depth, Burk_Depth and Jasp_Depth are in feet below ground surface. | 2 | 30.6
specific capacity test | 408535 | tracking number |  | Refugio | 28.385 | -96.8446 |  | Chicot | 2 | 165 | 835.58 | 3522.77 | 3991.111 | 5918.501 | Screen_Top, Screen_Bot, Chic_Depth, Evan_Depth, Burk_Depth and Jasp_Depth are in feet below ground surface. | 1 | 1.7
specific capacity test | 408544 | tracking number |  | Calhoun | 28.6667 | -96.705 |  | Chicot | 75 | 85 | 671.223 | 3142.8629 | 3588.5649 | 5286.0349 | Screen_Top, Screen_Bot, Chic_Depth, Evan_Depth, Burk_Depth and Jasp_Depth are in feet below ground surface. | 1 | 59.1 | drawdown actually was water level. So drawdown was revised.
specific capacity test | 408545 | tracking number |  | Calhoun | 28.4083 | -96.6311 |  | Chicot | 2 | 170 | 951.41 | 3828.0599 | 4394.7529 | 6562.8828 | Screen_Top, Screen_Bot, Chic_Depth, Evan_Depth, Burk_Depth and Jasp_Depth are in feet below ground surface. | 1 | 1.84
specific capacity test | 408546 | tracking number |  | Wharton | 29.1439 | -96.2756 |  | Chicot | 2 | 78 | 684.401 | 2577.391 | 3229.514 | 4856.8539 | Screen_Top, Screen_Bot, Chic_Depth, Evan_Depth, Burk_Depth and Jasp_Depth are in feet below ground surface. | 1 | 11.6 | drawdown actually was water level. So drawdown was revised.
specific capacity test | 408553 | tracking number |  | Wharton | 29.4386 | -96.3181 |  | Chicot | 2 | 190 | 456.821 | 1567.931 | 1998.699 | 4766.2991 | Screen_Top, Screen_Bot, Chic_Depth, Evan_Depth, Burk_Depth and Jasp_Depth are in feet below ground surface. | 1 | 2.53
specific capacity test | 408555 | tracking number |  | Victoria | 28.9281 | -97.0317 |  | Chicot | 2 | 95 | 202.816 | 1614.226 | 2027.126 | 4107.556 | Screen_Top, Screen_Bot, Chic_Depth, Evan_Depth, Burk_Depth and Jasp_Depth are in feet below ground surface. | 1 | 1.49
specific capacity test | 408575 | tracking number |  | Wharton | 29.2331 | -96.2703 |  | Chicot | 56 | 76 | 577.449 | 2279.109 | 2903.081 | 4885.361 | Screen_Top, Screen_Bot, Chic_Depth, Evan_Depth, Burk_Depth and Jasp_Depth are in feet below ground surface. | 1 | 31.1 | drawdown actually was water level. So drawdown was revised.
specific capacity test | 408579 | tracking number |  | Bee | 28.4531 | -97.8457 |  | Evangeline | 57 | 77 | 0 | 310.679 | 764.376 | 3088.7461 | Screen_Top, Screen_Bot, Chic_Depth, Evan_Depth, Burk_Depth and Jasp_Depth are in feet below ground surface. | 2 | 22.1
specific capacity test | 408677 | tracking number |  | Karnes | 28.8909 | -97.9766 |  | Jasper | 352 | 392 | 0 | 0 | 0 | 435.059 | Screen_Top, Screen_Bot, Chic_Depth, Evan_Depth, Burk_Depth and Jasp_Depth are in feet below ground surface. | 4 | 19.9
specific capacity test | 408782 | tracking number |  | DeWitt | 28.907 | -97.3193 |  | Evangeline | 120 | 160 | 0 | 735.126 | 1222.694 | 3640.6039 | Screen_Top, Screen_Bot, Chic_Depth, Evan_Depth, Burk_Depth and Jasp_Depth are in feet below ground surface. | 2 | 71.8 | drawdown actually was water level. So drawdown was revised.
specific capacity test | 408821 | tracking number |  | Nueces | 27.6644 | -97.3028 |  | Chicot | 54 | 74 | 924.51 | 3751.96 | 4370.5599 | 6050.71 | Screen_Top, Screen_Bot, Chic_Depth, Evan_Depth, Burk_Depth and Jasp_Depth are in feet below ground surface. | 1 | 10.5 | drawdown actually was water level. So drawdown was revised.
specific capacity test | 408825 | tracking number |  | Nueces | 27.6497 | -97.3083 |  | Chicot | 54 | 74 | 929.502 | 3765.192 | 4375.564 | 6061.244 | Screen_Top, Screen_Bot, Chic_Depth, Evan_Depth, Burk_Depth and Jasp_Depth are in feet below ground surface. | 1 | 10.5 | drawdown actually was water level. So drawdown was revised.
specific capacity test | 408879 | tracking number |  | DeWitt | 28.9592 | -97.4472 |  | Evangeline | 100 | 140 | 0 | 324.365 | 692.607 | 2900.2669 | Screen_Top, Screen_Bot, Chic_Depth, Evan_Depth, Burk_Depth and Jasp_Depth are in feet below ground surface. | 2 | 8.28
specific capacity test | 409158 | tracking number |  | Aransas | 27.9561 | -97.1269 |  | Chicot | 167 | 187 | 832.531 | 3980.9309 | 4581.9859 | 6343.536 | Screen_Top, Screen_Bot, Chic_Depth, Evan_Depth, Burk_Depth and Jasp_Depth are in feet below ground surface. | 1 | 3.59
specific capacity test | 409302 | tracking number |  | Aransas | 28.0047 | -97.1042 |  | Chicot | 149 | 169 | 807.321 | 4047.2709 | 4549.3509 | 6341.7109 | Screen_Top, Screen_Bot, Chic_Depth, Evan_Depth, Burk_Depth and Jasp_Depth are in feet below ground surface. | 1 | 10.6 | drawdown actually was water level. So drawdown was revised.
specific capacity test | 409643 | tracking number |  | Fayette | 29.7714 | -96.8094 |  | Jasper | 120 | 140 | 0 | 0 | 43.2668 | 1073.6568 | Screen_Top, Screen_Bot, Chic_Depth, Evan_Depth, Burk_Depth and Jasp_Depth are in feet below ground surface. | 4 | 12.3
specific capacity test | 409644 | tracking number |  | Bee | 28.3854 | -97.6781 |  | Evangeline | 66 | 86 | 33.9234 | 1088.7433 | 1581.9623 | 4190.3522 | Screen_Top, Screen_Bot, Chic_Depth, Evan_Depth, Burk_Depth and Jasp_Depth are in feet below ground surface. | 2 | 22.1
specific capacity test | 409645 | tracking number |  | Bee | 28.3849 | -97.6755 |  | Evangeline | 86 | 106 | 34.338 | 1097.338 | 1590.566 | 4204.836 | Screen_Top, Screen_Bot, Chic_Depth, Evan_Depth, Burk_Depth and Jasp_Depth are in feet below ground surface. | 2 | 9.16
specific capacity test | 409658 | tracking number |  | Jackson | 28.9617 | -96.6773 |  | Chicot | 160 | 180 | 594.92 | 2175.39 | 2651.752 | 4172.8419 | Screen_Top, Screen_Bot, Chic_Depth, Evan_Depth, Burk_Depth and Jasp_Depth are in feet below ground surface. | 1 | 339
specific capacity test | 409757 | tracking number |  | Jim Hogg | 26.9765 | -98.8401 |  | Jasper | 500 | 700 | 0 | 6.735 | 6.735 | 1634.755 | Screen_Top, Screen_Bot, Chic_Depth, Evan_Depth, Burk_Depth and Jasp_Depth are in feet below ground surface. | 4 | 0.0462
specific capacity test | 409815 | tracking number |  | Victoria | 28.8697 | -96.8492 |  | Chicot | 88 | 98 | 550.214 | 2166.814 | 2602.936 | 4229.186 | Screen_Top, Screen_Bot, Chic_Depth, Evan_Depth, Burk_Depth and Jasp_Depth are in feet below ground surface. | 1 | 49 | drawdown actually was water level. So drawdown was revised.
specific capacity test | 409821 | tracking number |  | Victoria | 28.8711 | -96.8469 |  | Chicot | 100 | 110 | 551.271 | 2167.231 | 2604.422 | 4227.712 | Screen_Top, Screen_Bot, Chic_Depth, Evan_Depth, Burk_Depth and Jasp_Depth are in feet below ground surface. | 1 | 40.1 | drawdown actually was water level. So drawdown was revised.
specific capacity test | 409823 | tracking number |  | Victoria | 28.8712 | -96.847 |  | Chicot | 100 | 110 | 549.621 | 2162.2009 | 2599.5319 | 4223.6819 | Screen_Top, Screen_Bot, Chic_Depth, Evan_Depth, Burk_Depth and Jasp_Depth are in feet below ground surface. | 1 | 40.1 | drawdown actually was water level. So drawdown was revised.
specific capacity test | 409824 | tracking number |  | Victoria | 28.8708 | -96.8464 |  | Chicot | 94 | 104 | 552.526 | 2169.186 | 2607.046 | 4228.0961 | Screen_Top, Screen_Bot, Chic_Depth, Evan_Depth, Burk_Depth and Jasp_Depth are in feet below ground surface. | 1 | 44.1 | drawdown actually was water level. So drawdown was revised.
specific capacity test | 409831 | tracking number |  | Victoria | 28.8703 | -96.8465 |  | Chicot | 100 | 110 | 552.526 | 2169.186 | 2607.046 | 4228.0961 | Screen_Top, Screen_Bot, Chic_Depth, Evan_Depth, Burk_Depth and Jasp_Depth are in feet below ground surface. | 1 | 40.1 | drawdown actually was water level. So drawdown was revised.
specific capacity test | 409833 | tracking number |  | Victoria | 28.8701 | -96.8473 |  | Chicot | 100 | 110 | 551.271 | 2167.231 | 2604.422 | 4227.712 | Screen_Top, Screen_Bot, Chic_Depth, Evan_Depth, Burk_Depth and Jasp_Depth are in feet below ground surface. | 1 | 40.1 | drawdown actually was water level. So drawdown was revised.
specific capacity test | 409835 | tracking number |  | Victoria | 28.9059 | -97.0214 |  | Chicot | 130 | 150 | 238.49 | 1721.15 | 2123.947 | 4173.4871 | Screen_Top, Screen_Bot, Chic_Depth, Evan_Depth, Burk_Depth and Jasp_Depth are in feet below ground surface. | 1 | 4.29 | drawdown actually was water level. So drawdown was revised.
specific capacity test | 409867 | tracking number |  | Brooks | 27.2123 | -98.0538 |  | Evangeline | 480 | 560 | 92.0705 | 2038.1105 | 2573.1965 | 4664.5366 | Screen_Top, Screen_Bot, Chic_Depth, Evan_Depth, Burk_Depth and Jasp_Depth are in feet below ground surface. | 2 | 0.43
specific capacity test | 410022 | tracking number |  | San Patricio | 27.8817 | -97.1717 |  | Chicot | 60 | 80 | 850.158 | 3824.848 | 4574.9529 | 6297.3929 | Screen_Top, Screen_Bot, Chic_Depth, Evan_Depth, Burk_Depth and Jasp_Depth are in feet below ground surface. | 1 | 13.9
specific capacity test | 410130 | tracking number |  | Lavaca | 29.4403 | -97.1619 |  | Jasper | 60 | 130 | 0 | 0 | 0 | 895.534 | Screen_Top, Screen_Bot, Chic_Depth, Evan_Depth, Burk_Depth and Jasp_Depth are in feet below ground surface. | 4 | 2.11
specific capacity test | 410188 | tracking number |  | Wharton | 29.2927 | -96.0021 |  | Chicot | 180 | 500 | 705.182 | 2591.772 | 3178.761 | 5249.9009 | Screen_Top, Screen_Bot, Chic_Depth, Evan_Depth, Burk_Depth and Jasp_Depth are in feet below ground surface. | 1 | 23.3
specific capacity test | 410269 | tracking number |  | Matagorda | 28.9447 | -95.9281 |  | Chicot | 70 | 170 | 1330.64 | 3997.5199 | 4799.9829 | 7065.7529 | Screen_Top, Screen_Bot, Chic_Depth, Evan_Depth, Burk_Depth and Jasp_Depth are in feet below ground surface. | 1 | 118
specific capacity test | 410321 | tracking number |  | Cameron | 26.2494 | -97.7759 |  | Chicot | 560 | 620 | 1153.38 | 4167.9501 | 5018.1861 | 7307.596 | Screen_Top, Screen_Bot, Chic_Depth, Evan_Depth, Burk_Depth and Jasp_Depth are in feet below ground surface. | 1 | 25.3
specific capacity test | 410322 | tracking number |  | Jim Hogg | 27.1891 | -98.9046 |  | Jasper | 400 | 480 | 0 | 11.7662 | 11.7662 | 1008.8482 | Screen_Top, Screen_Bot, Chic_Depth, Evan_Depth, Burk_Depth and Jasp_Depth are in feet below ground surface. | 4 | 1.11
specific capacity test | 410544 | tracking number |  | Hidalgo | 26.4835 | -98.1631 |  | Evangeline | 75 | 95 | 0 | 1053.03 | 1680.3571 | 5408.2469 | Screen_Top, Screen_Bot, Chic_Depth, Evan_Depth, Burk_Depth and Jasp_Depth are in feet below ground surface. | 2 | 5.35
specific capacity test | 410547 | tracking number |  | Hidalgo | 26.4838 | -98.1598 |  | Evangeline | 75 | 95 | 0 | 1065.5699 | 1694.1 | 5396.7399 | Screen_Top, Screen_Bot, Chic_Depth, Evan_Depth, Burk_Depth and Jasp_Depth are in feet below ground surface. | 2 | 37.2
specific capacity test | 410550 | tracking number |  | Starr | 26.4433 | -98.8661 |  | Jasper | 200 | 240 | 0 | 0 | 0 | 325.038 | Screen_Top, Screen_Bot, Chic_Depth, Evan_Depth, Burk_Depth and Jasp_Depth are in feet below ground surface. | 4 | 0.158 | drawdown actually was water level. So drawdown was revised.
specific capacity test | 410553 | tracking number |  | Hidalgo | 26.3135 | -98.4133 |  | Evangeline | 300 | 320 | 0 | 712.363 | 1270.841 | 5868.5012 | Screen_Top, Screen_Bot, Chic_Depth, Evan_Depth, Burk_Depth and Jasp_Depth are in feet below ground surface. | 2 | 2.76
specific capacity test | 410554 | tracking number |  | Hidalgo | 26.3436 | -98.2084 |  | Evangeline | 40 | 60 | 0 | 1360.96 | 1993.467 | 6243.9572 | Screen_Top, Screen_Bot, Chic_Depth, Evan_Depth, Burk_Depth and Jasp_Depth are in feet below ground surface. | 2 | 6.33
specific capacity test | 410560 | tracking number |  | DeWitt | 28.9285 | -97.3124 |  | Evangeline | 180 | 220 | 0 | 746.698 | 1214.914 | 3577.9841 | Screen_Top, Screen_Bot, Chic_Depth, Evan_Depth, Burk_Depth and Jasp_Depth are in feet below ground surface. | 2 | 4.11
specific capacity test | 410580 | tracking number |  | Matagorda | 28.8639 | -95.9042 |  | Chicot | 220 | 240 | 1204.42 | 3942.0201 | 4697.3251 | 7010.5851 | Screen_Top, Screen_Bot, Chic_Depth, Evan_Depth, Burk_Depth and Jasp_Depth are in feet below ground surface. | 1 | 91.9
specific capacity test | 410640 | tracking number |  | Colorado | 29.6587 | -96.3998 |  | Chicot | 180 | 210 | 282.924 | 1093.166 | 1422.471 | 3696.5511 | Screen_Top, Screen_Bot, Chic_Depth, Evan_Depth, Burk_Depth and Jasp_Depth are in feet below ground surface. | 1 | 7.82
specific capacity test | 410641 | tracking number |  | Aransas | 27.9539 | -97.1139 |  | Chicot | 163 | 183 | 858.273 | 4060.3631 | 4667.4251 | 6440.3651 | Screen_Top, Screen_Bot, Chic_Depth, Evan_Depth, Burk_Depth and Jasp_Depth are in feet below ground surface. | 1 | 2.62
specific capacity test | 410643 | tracking number |  | Aransas | 28.0708 | -97.06 |  | Chicot | 160 | 180 | 800.819 | 4060.139 | 4576.165 | 6526.2051 | Screen_Top, Screen_Bot, Chic_Depth, Evan_Depth, Burk_Depth and Jasp_Depth are in feet below ground surface. | 1 | 1.58
specific capacity test | 410646 | tracking number |  | Aransas | 28.0403 | -97.1647 |  | Chicot | 300 | 340 | 635.603 | 3567.0029 | 4016.4179 | 5854.2379 | Screen_Top, Screen_Bot, Chic_Depth, Evan_Depth, Burk_Depth and Jasp_Depth are in feet below ground surface. | 1 | 2.63
specific capacity test | 410753 | tracking number |  | DeWitt | 29.1759 | -97.49 |  | Jasper | 194 | 240 | 0 | 0 | 0 | 660.428 | Screen_Top, Screen_Bot, Chic_Depth, Evan_Depth, Burk_Depth and Jasp_Depth are in feet below ground surface. | 4 | 47.4 | drawdown actually was water level. So drawdown was revised.
specific capacity test | 410860 | tracking number |  | Starr | 26.7092 | -98.7761 |  | Jasper | 450 | 590 | 0 | 0 | 0 | 1773.04 | Screen_Top, Screen_Bot, Chic_Depth, Evan_Depth, Burk_Depth and Jasp_Depth are in feet below ground surface. | 4 | 0.0827 | drawdown actually was water level. So drawdown was revised.
specific capacity test | 410930 | tracking number |  | Starr | 26.4061 | -98.6928 |  | Jasper | 330 | 390 | 0 | 19.6279 | 19.6279 | 2729.6079 | Screen_Top, Screen_Bot, Chic_Depth, Evan_Depth, Burk_Depth and Jasp_Depth are in feet below ground surface. | 4 | 0.0722 | drawdown actually was water level. So drawdown was revised.
specific capacity test | 411032 | tracking number |  | Aransas | 28.0069 | -97.0719 |  | Chicot | 140 | 160 | 859.157 | 4195.2771 | 4732.8731 | 6586.7531 | Screen_Top, Screen_Bot, Chic_Depth, Evan_Depth, Burk_Depth and Jasp_Depth are in feet below ground surface. | 1 | 4.38 | drawdown actually was water level. So drawdown was revised.
specific capacity test | 411171 | tracking number |  | Nueces | 27.6617 | -97.2972 |  | Chicot | 56 | 76 | 939.448 | 3786.5979 | 4413.8639 | 6092.5239 | Screen_Top, Screen_Bot, Chic_Depth, Evan_Depth, Burk_Depth and Jasp_Depth are in feet below ground surface. | 1 | 10.9 | drawdown actually was water level. So drawdown was revised.
specific capacity test | 411188 | tracking number |  | Starr | 26.4067 | -98.6925 |  | Jasper | 400 | 495 | 0 | 19.6279 | 19.6279 | 2729.6079 | Screen_Top, Screen_Bot, Chic_Depth, Evan_Depth, Burk_Depth and Jasp_Depth are in feet below ground surface. | 4 | 0.103
specific capacity test | 411497 | tracking number |  | Lavaca | 29.4522 | -97.0572 |  | Jasper | 310 | 330 | 0 | 0 | 13.1357 | 1090.6257 | Screen_Top, Screen_Bot, Chic_Depth, Evan_Depth, Burk_Depth and Jasp_Depth are in feet below ground surface. | 4 | 67.1
specific capacity test | 411618 | tracking number |  | Nueces | 27.6383 | -97.3369 |  | Chicot | 122 | 142 | 891.712 | 3660.532 | 4240.8911 | 5943.9411 | Screen_Top, Screen_Bot, Chic_Depth, Evan_Depth, Burk_Depth and Jasp_Depth are in feet below ground surface. | 1 | 5.48
specific capacity test | 411682 | tracking number |  | Goliad | 28.8313 | -97.2734 |  | Evangeline | 190 | 235 | 0 | 969.798 | 1461.316 | 3889.856 | Screen_Top, Screen_Bot, Chic_Depth, Evan_Depth, Burk_Depth and Jasp_Depth are in feet below ground surface. | 2 | 6.07
specific capacity test | 411922 | tracking number |  | Lavaca | 29.3803 | -96.9381 |  | Evangeline | 220 | 300 | 0 | 352.187 | 637.188 | 2196.4781 | Screen_Top, Screen_Bot, Chic_Depth, Evan_Depth, Burk_Depth and Jasp_Depth are in feet below ground surface. | 2 | 10.3
specific capacity test | 411923 | tracking number |  | Colorado | 29.7267 | -96.4703 |  | Chicot | 140 | 180 | 202.086 | 899.566 | 1192.782 | 3121.002 | Screen_Top, Screen_Bot, Chic_Depth, Evan_Depth, Burk_Depth and Jasp_Depth are in feet below ground surface. | 1 | 37.2
specific capacity test | 411955 | tracking number |  | Refugio | 28.2031 | -97.3008 |  | Chicot | 97 | 117 | 394.754 | 2593.3541 | 2976.8831 | 5183.4231 | Screen_Top, Screen_Bot, Chic_Depth, Evan_Depth, Burk_Depth and Jasp_Depth are in feet below ground surface. | 1 | 6.84 | drawdown actually was water level. So drawdown was revised.
specific capacity test | 412022 | tracking number |  | Bee | 28.466 | -97.6922 |  | Evangeline | 210 | 250 | 0 | 725.042 | 1247.269 | 3833.3791 | Screen_Top, Screen_Bot, Chic_Depth, Evan_Depth, Burk_Depth and Jasp_Depth are in feet below ground surface. | 2 | 5.06
specific capacity test | 412023 | tracking number |  | Bee | 28.422 | -97.7827 |  | Evangeline | 140 | 180 | 0 | 632.909 | 1127.936 | 3543.636 | Screen_Top, Screen_Bot, Chic_Depth, Evan_Depth, Burk_Depth and Jasp_Depth are in feet below ground surface. | 2 | 6.29
specific capacity test | 412026 | tracking number |  | Bee | 28.3205 | -97.692 |  | Evangeline | 68 | 88 | 51.9446 | 1367.4846 | 1851.1206 | 4382.3806 | Screen_Top, Screen_Bot, Chic_Depth, Evan_Depth, Burk_Depth and Jasp_Depth are in feet below ground surface. | 2 | 38.1
specific capacity test | 412031 | tracking number |  | Hidalgo | 26.3728 | -98.385 |  | Evangeline | 300 | 320 | 5.3371 | 665.0341 | 1195.7091 | 5809.1393 | Screen_Top, Screen_Bot, Chic_Depth, Evan_Depth, Burk_Depth and Jasp_Depth are in feet below ground surface. | 2 | 3.26
specific capacity test | 412032 | tracking number |  | Hidalgo | 26.5003 | -98.1947 |  | Evangeline | 70 | 90 | 0 | 878.285 | 1479.069 | 5385.0189 | Screen_Top, Screen_Bot, Chic_Depth, Evan_Depth, Burk_Depth and Jasp_Depth are in feet below ground surface. | 2 | 8.59
specific capacity test | 412033 | tracking number |  | Hidalgo | 26.3808 | -98.4922 |  | Burkeville | 300 | 375 | 0 | 269.566 | 565.709 | 4806.0791 | Screen_Top, Screen_Bot, Chic_Depth, Evan_Depth, Burk_Depth and Jasp_Depth are in feet below ground surface. | 3 | 0.702
specific capacity test | 412034 | tracking number |  | Hidalgo | 26.3844 | -98.3075 |  | Evangeline | 510 | 530 | 0 | 944.044 | 1516.555 | 6104.765 | Screen_Top, Screen_Bot, Chic_Depth, Evan_Depth, Burk_Depth and Jasp_Depth are in feet below ground surface. | 2 | 3.48
specific capacity test | 412035 | tracking number |  | Starr | 26.6014 | -98.5156 |  | Burkeville | 360 | 420 | 0 | 232.615 | 473.946 | 4340.5859 | Screen_Top, Screen_Bot, Chic_Depth, Evan_Depth, Burk_Depth and Jasp_Depth are in feet below ground surface. | 3 | 1.47 | drawdown actually was water level. So drawdown was revised.
specific capacity test | 412036 | tracking number |  | Hidalgo | 26.2489 | -98.4481 |  | Evangeline | 310 | 330 | 46.4106 | 732.9616 | 1252.6026 | 5787.1324 | Screen_Top, Screen_Bot, Chic_Depth, Evan_Depth, Burk_Depth and Jasp_Depth are in feet below ground surface. | 2 | 3.74
specific capacity test | 412037 | tracking number |  | Hidalgo | 26.3022 | -98.4492 |  | Evangeline | 300 | 320 | 0 | 564.878 | 1069.791 | 5567.5508 | Screen_Top, Screen_Bot, Chic_Depth, Evan_Depth, Burk_Depth and Jasp_Depth are in feet below ground surface. | 2 | 3.55
specific capacity test | 412038 | tracking number |  | Hidalgo | 26.1275 | -97.8883 |  | Chicot | 125 | 145 | 1212.84 | 3874.9501 | 4789.7831 | 7400.6031 | Screen_Top, Screen_Bot, Chic_Depth, Evan_Depth, Burk_Depth and Jasp_Depth are in feet below ground surface. | 1 | 2.62
specific capacity test | 412050 | tracking number |  | Duval | 27.7836 | -98.2335 |  | Evangeline | 2 | 456 | 0 | 1343.99 | 1823.724 | 3525.324 | Screen_Top, Screen_Bot, Chic_Depth, Evan_Depth, Burk_Depth and Jasp_Depth are in feet below ground surface. | 2 | 0.325
specific capacity test | 412054 | tracking number |  | Duval | 27.7869 | -98.3336 |  | Evangeline | 2 | 217 | 0 | 745.642 | 1114.867 | 2976.0171 | Screen_Top, Screen_Bot, Chic_Depth, Evan_Depth, Burk_Depth and Jasp_Depth are in feet below ground surface. | 2 | 0.497
specific capacity test | 412135 | tracking number |  | Jim Hogg | 26.8807 | -98.576 |  | Burkeville | 280 | 340 | 0 | 146.448 | 411.296 | 4554.526 | Screen_Top, Screen_Bot, Chic_Depth, Evan_Depth, Burk_Depth and Jasp_Depth are in feet below ground surface. | 3 | 0.903
specific capacity test | 412172 | tracking number |  | McMullen | 28.1828 | -98.4105 |  | Jasper | 460 | 560 | 0 | 0 | 0 | 1239.26 | Screen_Top, Screen_Bot, Chic_Depth, Evan_Depth, Burk_Depth and Jasp_Depth are in feet below ground surface. | 4 | 631 | drawdown actually was water level. So drawdown was revised.
specific capacity test | 412176 | tracking number |  | Karnes | 28.8561 | -97.9501 |  | Jasper | 270 | 310 | 0 | 0 | 0 | 760.702 | Screen_Top, Screen_Bot, Chic_Depth, Evan_Depth, Burk_Depth and Jasp_Depth are in feet below ground surface. | 4 | 0.943
specific capacity test | 412181 | tracking number |  | Karnes | 28.7777 | -97.8671 |  | Jasper | 300 | 320 | 0 | 0 | 0 | 1603 | Screen_Top, Screen_Bot, Chic_Depth, Evan_Depth, Burk_Depth and Jasp_Depth are in feet below ground surface. | 4 | 9.19
specific capacity test | 412187 | tracking number |  | Goliad | 28.6475 | -97.7006 |  | Burkeville | 230 | 250 | 0 | 156.751 | 566.587 | 2982.5169 | Screen_Top, Screen_Bot, Chic_Depth, Evan_Depth, Burk_Depth and Jasp_Depth are in feet below ground surface. | 3 | 11.4
specific capacity test | 412189 | tracking number |  | Bee | 28.5875 | -97.9517 |  | Jasper | 400 | 420 | 0 | 5.8853 | 5.8853 | 1568.9354 | Screen_Top, Screen_Bot, Chic_Depth, Evan_Depth, Burk_Depth and Jasp_Depth are in feet below ground surface. | 4 | 24.2
specific capacity test | 412193 | tracking number |  | Karnes | 28.9022 | -97.8703 |  | Jasper | 380 | 420 | 0 | 0 | 0 | 783.759 | Screen_Top, Screen_Bot, Chic_Depth, Evan_Depth, Burk_Depth and Jasp_Depth are in feet below ground surface. | 4 | 30.6
specific capacity test | 412461 | tracking number |  | Aransas | 27.9986 | -97.0878 |  | Chicot | 164 | 184 | 844.525 | 4149.3251 | 4668.1021 | 6479.952 | Screen_Top, Screen_Bot, Chic_Depth, Evan_Depth, Burk_Depth and Jasp_Depth are in feet below ground surface. | 1 | 2.62
specific capacity test | 412817 | tracking number |  | Nueces | 27.7178 | -97.1425 |  | Chicot | 17 | 27 | 1082.1801 | 4281.11 | 5020.887 | 6850.4969 | Screen_Top, Screen_Bot, Chic_Depth, Evan_Depth, Burk_Depth and Jasp_Depth are in feet below ground surface. | 1 | 26.6
specific capacity test | 412855 | tracking number |  | Calhoun | 28.6023 | -96.6864 |  | Chicot | 215 | 230 | 691.996 | 3374.1659 | 3815.1869 | 5652.4069 | Screen_Top, Screen_Bot, Chic_Depth, Evan_Depth, Burk_Depth and Jasp_Depth are in feet below ground surface. | 1 | 18
specific capacity test | 412967 | tracking number |  | Nueces | 27.8044 | -97.0767 |  | Chicot | 17 | 27 | 1030.24 | 4403.52 | 5253.132 | 7050.882 | Screen_Top, Screen_Bot, Chic_Depth, Evan_Depth, Burk_Depth and Jasp_Depth are in feet below ground surface. | 1 | 24.8
specific capacity test | 413055 | tracking number |  | Karnes | 28.85 | -97.8667 |  | Jasper | 322 | 402 | 0 | 0 | 0 | 1182.37 | Screen_Top, Screen_Bot, Chic_Depth, Evan_Depth, Burk_Depth and Jasp_Depth are in feet below ground surface. | 4 | 0.39 | drawdown actually was water level. So drawdown was revised.
specific capacity test | 413059 | tracking number |  | Karnes | 28.8286 | -97.8485 |  | Jasper | 318 | 398 | 0 | 0 | 0 | 1435.08 | Screen_Top, Screen_Bot, Chic_Depth, Evan_Depth, Burk_Depth and Jasp_Depth are in feet below ground surface. | 4 | 0.354
specific capacity test | 413060 | tracking number |  | Duval | 27.3439 | -98.6049 |  | Evangeline | 220 | 280 | 0 | 504.518 | 902.266 | 3234.496 | Screen_Top, Screen_Bot, Chic_Depth, Evan_Depth, Burk_Depth and Jasp_Depth are in feet below ground surface. | 2 | 76.4
specific capacity test | 413322 | tracking number |  | Bee | 28.439 | -97.7195 |  | Evangeline | 98 | 138 | 0 | 730.87 | 1245.917 | 3788.3269 | Screen_Top, Screen_Bot, Chic_Depth, Evan_Depth, Burk_Depth and Jasp_Depth are in feet below ground surface. | 2 | 15.1
specific capacity test | 413343 | tracking number |  | DeWitt | 28.9959 | -97.3853 |  | Evangeline | 154 | 194 | 0 | 389.269 | 725.528 | 2902.9279 | Screen_Top, Screen_Bot, Chic_Depth, Evan_Depth, Burk_Depth and Jasp_Depth are in feet below ground surface. | 2 | 5.14
specific capacity test | 413590 | tracking number |  | Brooks | 27.2478 | -98.3447 |  | Evangeline | 280 | 360 | 0 | 1459.86 | 1918.826 | 4592.2459 | Screen_Top, Screen_Bot, Chic_Depth, Evan_Depth, Burk_Depth and Jasp_Depth are in feet below ground surface. | 2 | 0.509
specific capacity test | 413653 | tracking number |  | Goliad | 28.7001 | -97.4264 |  | Evangeline | 200 | 240 | 0 | 826.858 | 1345.857 | 3881.7469 | Screen_Top, Screen_Bot, Chic_Depth, Evan_Depth, Burk_Depth and Jasp_Depth are in feet below ground surface. | 2 | 2.41
specific capacity test | 413668 | tracking number |  | Aransas | 27.9747 | -97.1219 |  | Chicot | 145 | 165 | 818.916 | 4008.2261 | 4552.5231 | 6320.9431 | Screen_Top, Screen_Bot, Chic_Depth, Evan_Depth, Burk_Depth and Jasp_Depth are in feet below ground surface. | 1 | 3.59
specific capacity test | 413707 | tracking number |  | Jim Hogg | 27.0614 | -98.7679 |  | Jasper | 430 | 490 | 0 | 60.6262 | 60.6262 | 2467.5461 | Screen_Top, Screen_Bot, Chic_Depth, Evan_Depth, Burk_Depth and Jasp_Depth are in feet below ground surface. | 4 | 1.25
specific capacity test | 413742 | tracking number |  | San Patricio | 27.9011 | -97.1592 |  | Chicot | 137 | 157 | 848.443 | 3831.403 | 4578.209 | 6305.1489 | Screen_Top, Screen_Bot, Chic_Depth, Evan_Depth, Burk_Depth and Jasp_Depth are in feet below ground surface. | 1 | 1.46
specific capacity test | 413743 | tracking number |  | San Patricio | 27.8878 | -97.1839 |  | Chicot | 137 | 147 | 821.959 | 3755.0691 | 4485.3551 | 6207.8851 | Screen_Top, Screen_Bot, Chic_Depth, Evan_Depth, Burk_Depth and Jasp_Depth are in feet below ground surface. | 1 | 7.19
specific capacity test | 413780 | tracking number |  | Goliad | 28.6641 | -97.4628 |  | Evangeline | 240 | 280 | 0 | 933.695 | 1422.597 | 3898.4371 | Screen_Top, Screen_Bot, Chic_Depth, Evan_Depth, Burk_Depth and Jasp_Depth are in feet below ground surface. | 2 | 8.65
specific capacity test | 414029 | tracking number |  | Wharton | 29.1869 | -96.0069 |  | Chicot | 286 | 296 | 801.21 | 2926.8301 | 3445.1921 | 5488.0221 | Screen_Top, Screen_Bot, Chic_Depth, Evan_Depth, Burk_Depth and Jasp_Depth are in feet below ground surface. | 1 | 649
specific capacity test | 414166 | tracking number |  | Colorado | 29.5611 | -96.5358 |  | Chicot | 150 | 180 | 271.474 | 898.392 | 1344.972 | 3411.1419 | Screen_Top, Screen_Bot, Chic_Depth, Evan_Depth, Burk_Depth and Jasp_Depth are in feet below ground surface. | 1 | 21
specific capacity test | 414202 | tracking number |  | Bee | 28.3349 | -97.6932 |  | Evangeline | 66 | 106 | 51.5863 | 1299.4563 | 1784.2413 | 4323.9913 | Screen_Top, Screen_Bot, Chic_Depth, Evan_Depth, Burk_Depth and Jasp_Depth are in feet below ground surface. | 2 | 27
specific capacity test | 414328 | tracking number |  | Calhoun | 28.394 | -96.7016 |  | Chicot | 200 | 215 | 929.211 | 3812.751 | 4376.195 | 6401.915 | Screen_Top, Screen_Bot, Chic_Depth, Evan_Depth, Burk_Depth and Jasp_Depth are in feet below ground surface. | 1 | 11
specific capacity test | 414329 | tracking number |  | Calhoun | 28.3885 | -96.706 |  | Chicot | 163 | 175 | 931.392 | 3817.642 | 4383.415 | 6404.915 | Screen_Top, Screen_Bot, Chic_Depth, Evan_Depth, Burk_Depth and Jasp_Depth are in feet below ground surface. | 1 | 18.7
specific capacity test | 414366 | tracking number |  | Nueces | 27.6361 | -97.4667 |  | Chicot | 186 | 206 | 799.988 | 3383.998 | 3866.782 | 5462.512 | Screen_Top, Screen_Bot, Chic_Depth, Evan_Depth, Burk_Depth and Jasp_Depth are in feet below ground surface. | 1 | 4.33
specific capacity test | 414427 | tracking number |  | Colorado | 29.6175 | -96.2778 |  | Chicot | 200 | 324 | 386.623 | 1369.466 | 1761.099 | 4331.5289 | Screen_Top, Screen_Bot, Chic_Depth, Evan_Depth, Burk_Depth and Jasp_Depth are in feet below ground surface. | 1 | 39.5
specific capacity test | 414609 | tracking number |  | Calhoun | 28.5167 | -96.6835 |  | Chicot | 250 | 270 | 799.571 | 3608.081 | 4072.597 | 6007.127 | Screen_Top, Screen_Bot, Chic_Depth, Evan_Depth, Burk_Depth and Jasp_Depth are in feet below ground surface. | 1 | 14.4
specific capacity test | 414807 | tracking number |  | Nueces | 27.6644 | -97.4656 |  | Chicot | 179 | 199 | 778.108 | 3304.858 | 3764.132 | 5363.892 | Screen_Top, Screen_Bot, Chic_Depth, Evan_Depth, Burk_Depth and Jasp_Depth are in feet below ground surface. | 1 | 4.33
specific capacity test | 414829 | tracking number |  | Fayette | 30.1086 | -96.675 |  | Jasper | 2 | 214 | 0 | 0 | 0 | 333.248 | Screen_Top, Screen_Bot, Chic_Depth, Evan_Depth, Burk_Depth and Jasp_Depth are in feet below ground surface. | 4 | 3.6
specific capacity test | 414886 | tracking number |  | Wharton | 29.2311 | -96.3299 |  | Chicot | 190 | 210 | 546.97 | 2169.21 | 2804.345 | 4773.625 | Screen_Top, Screen_Bot, Chic_Depth, Evan_Depth, Burk_Depth and Jasp_Depth are in feet below ground surface. | 1 | 8.71
specific capacity test | 414887 | tracking number |  | Wharton | 29.1849 | -96.2193 |  | Chicot | 63 | 82 | 650.397 | 2545.6169 | 3226.882 | 4983.4519 | Screen_Top, Screen_Bot, Chic_Depth, Evan_Depth, Burk_Depth and Jasp_Depth are in feet below ground surface. | 1 | 20.4 | drawdown actually was water level. So drawdown was revised.
specific capacity test | 414942 | tracking number |  | Calhoun | 28.4139 | -96.5517 |  | Chicot | 200 | 210 | 987.48 | 3868.3401 | 4417.2551 | 6826.975 | Screen_Top, Screen_Bot, Chic_Depth, Evan_Depth, Burk_Depth and Jasp_Depth are in feet below ground surface. | 1 | 36.5
specific capacity test | 415134 | tracking number |  | Goliad | 28.8462 | -97.3465 |  | Evangeline | 95 | 135 | 0 | 715.805 | 1236.754 | 3683.9039 | Screen_Top, Screen_Bot, Chic_Depth, Evan_Depth, Burk_Depth and Jasp_Depth are in feet below ground surface. | 2 | 16.4
specific capacity test | 415138 | tracking number |  | Calhoun | 28.4173 | -96.6336 |  | Chicot | 215 | 235 | 938.565 | 3807.305 | 4355.493 | 6497.9129 | Screen_Top, Screen_Bot, Chic_Depth, Evan_Depth, Burk_Depth and Jasp_Depth are in feet below ground surface. | 1 | 5.48
specific capacity test | 415140 | tracking number |  | Calhoun | 28.4092 | -96.6176 |  | Chicot | 165 | 178 | 957.347 | 3832.5469 | 4397.7159 | 6602.0958 | Screen_Top, Screen_Bot, Chic_Depth, Evan_Depth, Burk_Depth and Jasp_Depth are in feet below ground surface. | 1 | 16.4
specific capacity test | 415141 | tracking number |  | Calhoun | 28.4155 | -96.6791 |  | Chicot | 140 | 155 | 917.346 | 3787.866 | 4333.373 | 6377.873 | Screen_Top, Screen_Bot, Chic_Depth, Evan_Depth, Burk_Depth and Jasp_Depth are in feet below ground surface. | 1 | 38.5
specific capacity test | 415228 | tracking number |  | Brooks | 27.2419 | -98.1133 |  | Evangeline | 500 | 580 | 34.9595 | 1937.6396 | 2456.3535 | 4641.3535 | Screen_Top, Screen_Bot, Chic_Depth, Evan_Depth, Burk_Depth and Jasp_Depth are in feet below ground surface. | 2 | 0.693
specific capacity test | 415231 | tracking number |  | DeWitt | 28.9525 | -97.5026 |  | Burkeville | 180 | 220 | 0 | 139.088 | 530.167 | 2699.7771 | Screen_Top, Screen_Bot, Chic_Depth, Evan_Depth, Burk_Depth and Jasp_Depth are in feet below ground surface. | 3 | 12.9
specific capacity test | 415337 | tracking number |  | Aransas | 28.1369 | -96.9953 |  | Chicot | 156 | 176 | 839.799 | 3901.549 | 4464.088 | 6752.5179 | Screen_Top, Screen_Bot, Chic_Depth, Evan_Depth, Burk_Depth and Jasp_Depth are in feet below ground surface. | 1 | 3.67
specific capacity test | 415421 | tracking number |  | Matagorda | 29.0053 | -95.8917 |  | Chicot | 520 | 580 | 1210.28 | 3870.4399 | 4667.288 | 7026.548 | Screen_Top, Screen_Bot, Chic_Depth, Evan_Depth, Burk_Depth and Jasp_Depth are in feet below ground surface. | 1 | 69.1
specific capacity test | 415432 | tracking number |  | Victoria | 28.8987 | -97.2123 |  | Evangeline | 160 | 200 | 0 | 1175.98 | 1608.269 | 3923.6589 | Screen_Top, Screen_Bot, Chic_Depth, Evan_Depth, Burk_Depth and Jasp_Depth are in feet below ground surface. | 2 | 3.55
specific capacity test | 415444 | tracking number |  | Victoria | 28.882 | -97.0481 |  | Evangeline | 190 | 210 | 179.318 | 1747.498 | 2133.0291 | 4299.6091 | Screen_Top, Screen_Bot, Chic_Depth, Evan_Depth, Burk_Depth and Jasp_Depth are in feet below ground surface. | 2 | 246
specific capacity test | 415445 | tracking number |  | Victoria | 28.9427 | -97.0118 |  | Chicot | 178 | 198 | 233.733 | 1593.953 | 2015.452 | 4039.482 | Screen_Top, Screen_Bot, Chic_Depth, Evan_Depth, Burk_Depth and Jasp_Depth are in feet below ground surface. | 1 | 550
specific capacity test | 415446 | tracking number |  | Victoria | 28.7825 | -97.0638 |  | Chicot | 90 | 110 | 268.292 | 1956.422 | 2346.642 | 4406.8219 | Screen_Top, Screen_Bot, Chic_Depth, Evan_Depth, Burk_Depth and Jasp_Depth are in feet below ground surface. | 1 | 65
specific capacity test | 415480 | tracking number |  | Calhoun | 28.5537 | -96.7494 |  | Chicot | 78 | 88 | 735.441 | 3494.6409 | 3971.7209 | 5775.6609 | Screen_Top, Screen_Bot, Chic_Depth, Evan_Depth, Burk_Depth and Jasp_Depth are in feet below ground surface. | 1 | 40.3 | drawdown actually was water level. So drawdown was revised.
specific capacity test | 415481 | tracking number |  | Calhoun | 28.5467 | -96.7608 |  | Chicot | 93 | 103 | 743.153 | 3511.893 | 3998.839 | 5807.079 | Screen_Top, Screen_Bot, Chic_Depth, Evan_Depth, Burk_Depth and Jasp_Depth are in feet below ground surface. | 1 | 36.5 | drawdown actually was water level. So drawdown was revised.
specific capacity test | 415627 | tracking number |  | Lavaca | 29.386 | -96.8083 |  | Evangeline | 130 | 150 | 87.9614 | 671.8454 | 1112.3644 | 2663.2444 | Screen_Top, Screen_Bot, Chic_Depth, Evan_Depth, Burk_Depth and Jasp_Depth are in feet below ground surface. | 2 | 20.8 | drawdown actually was water level. So drawdown was revised.
specific capacity test | 415628 | tracking number |  | Calhoun | 28.5797 | -96.6536 |  | Chicot | 230 | 245 | 740.867 | 3465.847 | 3904.58 | 5842.0199 | Screen_Top, Screen_Bot, Chic_Depth, Evan_Depth, Burk_Depth and Jasp_Depth are in feet below ground surface. | 1 | 11.1
specific capacity test | 415823 | tracking number |  | San Patricio | 27.8972 | -97.1594 |  | Chicot | 140 | 160 | 852.645 | 3838.4851 | 4590.2491 | 6316.2891 | Screen_Top, Screen_Bot, Chic_Depth, Evan_Depth, Burk_Depth and Jasp_Depth are in feet below ground surface. | 1 | 3.05 | drawdown actually was water level. So drawdown was revised.
specific capacity test | 416035 | tracking number |  | Calhoun | 28.5575 | -96.6273 |  | Chicot | 280 | 320 | 791.75 | 3549.4399 | 3983.4599 | 5991.64 | Screen_Top, Screen_Bot, Chic_Depth, Evan_Depth, Burk_Depth and Jasp_Depth are in feet below ground surface. | 1 | 13.9
specific capacity test | 416146 | tracking number |  | Calhoun | 28.5567 | -96.6287 |  | Chicot | 280 | 320 | 790.429 | 3548.2791 | 3982.6361 | 5987.9061 | Screen_Top, Screen_Bot, Chic_Depth, Evan_Depth, Burk_Depth and Jasp_Depth are in feet below ground surface. | 1 | 13.9
specific capacity test | 416365 | tracking number |  | Karnes | 28.8487 | -97.884 |  | Jasper | 320 | 400 | 0 | 0 | 0 | 1108.8199 | Screen_Top, Screen_Bot, Chic_Depth, Evan_Depth, Burk_Depth and Jasp_Depth are in feet below ground surface. | 4 | 1.44
specific capacity test | 416440 | tracking number |  | Victoria | 28.828 | -97.0821 |  | Evangeline | 210 | 250 | 150.491 | 1797.521 | 2179.325 | 4353.065 | Screen_Top, Screen_Bot, Chic_Depth, Evan_Depth, Burk_Depth and Jasp_Depth are in feet below ground surface. | 2 | 7.87
specific capacity test | 416444 | tracking number |  | Lavaca | 29.3739 | -96.9586 |  | Evangeline | 150 | 180 | 0 | 327.036 | 584.241 | 2188.8011 | Screen_Top, Screen_Bot, Chic_Depth, Evan_Depth, Burk_Depth and Jasp_Depth are in feet below ground surface. | 2 | 29.7
specific capacity test | 416562 | tracking number |  | Aransas | 27.9631 | -97.1111 |  | Chicot | 148 | 168 | 853.946 | 4084.666 | 4657.981 | 6434.161 | Screen_Top, Screen_Bot, Chic_Depth, Evan_Depth, Burk_Depth and Jasp_Depth are in feet below ground surface. | 1 | 2.54 | drawdown actually was water level. So drawdown was revised.
specific capacity test | 416563 | tracking number |  | Aransas | 27.9631 | -97.1131 |  | Chicot | 148 | 168 | 851.372 | 4075.2719 | 4649.3789 | 6423.939 | Screen_Top, Screen_Bot, Chic_Depth, Evan_Depth, Burk_Depth and Jasp_Depth are in feet below ground surface. | 1 | 2.24 | drawdown actually was water level. So drawdown was revised.
specific capacity test | 416581 | tracking number |  | Bee | 28.6417 | -97.845 |  | Burkeville | 180 | 220 | 0 | 0 | 255.682 | 2251.342 | Screen_Top, Screen_Bot, Chic_Depth, Evan_Depth, Burk_Depth and Jasp_Depth are in feet below ground surface. | 3 | 37.4 | drawdown actually was water level. So drawdown was revised.
specific capacity test | 416599 | tracking number |  | Bee | 28.6231 | -97.8257 |  | Burkeville | 214 | 334 | 0 | 5 | 398.94 | 2442.61 | Screen_Top, Screen_Bot, Chic_Depth, Evan_Depth, Burk_Depth and Jasp_Depth are in feet below ground surface. | 3 | 0.128
specific capacity test | 416629 | tracking number |  | Cameron | 26.1644 | -97.7633 |  | Chicot | 60 | 70 | 1414.9399 | 4421.3499 | 5293.3279 | 7541.5979 | Screen_Top, Screen_Bot, Chic_Depth, Evan_Depth, Burk_Depth and Jasp_Depth are in feet below ground surface. | 1 | 254
specific capacity test | 416646 | tracking number |  | Jim Hogg | 27.1104 | -98.715 |  | Jasper | 420 | 480 | 0 | 121.166 | 121.166 | 2926.7861 | Screen_Top, Screen_Bot, Chic_Depth, Evan_Depth, Burk_Depth and Jasp_Depth are in feet below ground surface. | 4 | 1.25
specific capacity test | 416753 | tracking number |  | Fayette | 30.0423 | -96.7688 |  | Jasper | 2 | 189 | 0 | 0 | 0 | 239.506 | Screen_Top, Screen_Bot, Chic_Depth, Evan_Depth, Burk_Depth and Jasp_Depth are in feet below ground surface. | 4 | 2.14
specific capacity test | 416823 | tracking number |  | Bee | 28.3849 | -97.7921 |  | Evangeline | 124 | 144 | 5.6052 | 833.9492 | 1323.9052 | 3657.3752 | Screen_Top, Screen_Bot, Chic_Depth, Evan_Depth, Burk_Depth and Jasp_Depth are in feet below ground surface. | 2 | 10.7
specific capacity test | 416923 | tracking number |  | DeWitt | 28.933 | -97.3597 |  | Evangeline | 280 | 320 | 0 | 676.538 | 1152.992 | 3429.432 | Screen_Top, Screen_Bot, Chic_Depth, Evan_Depth, Burk_Depth and Jasp_Depth are in feet below ground surface. | 2 | 7.43
specific capacity test | 416973 | tracking number |  | Wharton | 29.2368 | -95.995 |  | Chicot | 1 | 220 | 774.979 | 2814.439 | 3389.14 | 5357.2099 | Screen_Top, Screen_Bot, Chic_Depth, Evan_Depth, Burk_Depth and Jasp_Depth are in feet below ground surface. | 1 | 20.2
specific capacity test | 417131 | tracking number |  | Aransas | 28.0072 | -97.0706 |  | Chicot | 135 | 155 | 859.308 | 4195.9379 | 4734.1619 | 6590.5419 | Screen_Top, Screen_Bot, Chic_Depth, Evan_Depth, Burk_Depth and Jasp_Depth are in feet below ground surface. | 1 | 1.52
specific capacity test | 417183 | tracking number |  | Victoria | 29.0218 | -97.0413 |  | Evangeline | 140 | 260 | 129.99 | 1196.01 | 1648.956 | 3818.0361 | Screen_Top, Screen_Bot, Chic_Depth, Evan_Depth, Burk_Depth and Jasp_Depth are in feet below ground surface. | 2 | 6.3 | drawdown actually was water level. So drawdown was revised.
specific capacity test | 417316 | tracking number |  | Aransas | 27.9942 | -97.1081 |  | Chicot | 50 | 70 | 814.586 | 4052.3961 | 4560.351 | 6344.1411 | Screen_Top, Screen_Bot, Chic_Depth, Evan_Depth, Burk_Depth and Jasp_Depth are in feet below ground surface. | 1 | 4.99 | drawdown actually was water level. So drawdown was revised.
specific capacity test | 417480 | tracking number |  | Jim Hogg | 26.8297 | -98.4372 |  | Evangeline | 98 | 118 | 0 | 532.776 | 1006.337 | 5506.4268 | Screen_Top, Screen_Bot, Chic_Depth, Evan_Depth, Burk_Depth and Jasp_Depth are in feet below ground surface. | 2 | 1.22
specific capacity test | 417483 | tracking number |  | Brooks | 26.84 | -98.4211 |  | Evangeline | 98 | 118 | 0 | 588.69 | 1060.508 | 5538.4279 | Screen_Top, Screen_Bot, Chic_Depth, Evan_Depth, Burk_Depth and Jasp_Depth are in feet below ground surface. | 2 | 1.44
specific capacity test | 417487 | tracking number |  | Brooks | 26.8581 | -98.4214 |  | Evangeline | 98 | 118 | 0 | 581.755 | 1020.823 | 5458.2532 | Screen_Top, Screen_Bot, Chic_Depth, Evan_Depth, Burk_Depth and Jasp_Depth are in feet below ground surface. | 2 | 6.78
specific capacity test | 417494 | tracking number |  | Jim Hogg | 26.8264 | -98.4553 |  | Evangeline | 98 | 118 | 0 | 465.053 | 917.141 | 5382.7611 | Screen_Top, Screen_Bot, Chic_Depth, Evan_Depth, Burk_Depth and Jasp_Depth are in feet below ground surface. | 2 | 3.25
specific capacity test | 417585 | tracking number |  | Hidalgo | 26.5222 | -98.1067 |  | Evangeline | 100 | 120 | 0 | 1242.0699 | 1861.246 | 5192.006 | Screen_Top, Screen_Bot, Chic_Depth, Evan_Depth, Burk_Depth and Jasp_Depth are in feet below ground surface. | 2 | 6.44
specific capacity test | 417586 | tracking number |  | Hidalgo | 26.4681 | -98.1561 |  | Evangeline | 90 | 110 | 0 | 1124.9 | 1764.899 | 5468.549 | Screen_Top, Screen_Bot, Chic_Depth, Evan_Depth, Burk_Depth and Jasp_Depth are in feet below ground surface. | 2 | 8.59
specific capacity test | 417587 | tracking number |  | Hidalgo | 26.1506 | -98.2111 |  | Chicot | 215 | 235 | 537.735 | 2397.385 | 3061.029 | 7502.759 | Screen_Top, Screen_Bot, Chic_Depth, Evan_Depth, Burk_Depth and Jasp_Depth are in feet below ground surface. | 1 | 7.58
specific capacity test | 417588 | tracking number |  | Hidalgo | 26.2586 | -98.3333 |  | Evangeline | 310 | 330 | 204.264 | 1527.084 | 2157.6469 | 6856.1269 | Screen_Top, Screen_Bot, Chic_Depth, Evan_Depth, Burk_Depth and Jasp_Depth are in feet below ground surface. | 2 | 4.74
specific capacity test | 417589 | tracking number |  | Hidalgo | 26.1267 | -97.8892 |  | Chicot | 125 | 145 | 1209.0601 | 3867.6899 | 4782.6569 | 7398.1269 | Screen_Top, Screen_Bot, Chic_Depth, Evan_Depth, Burk_Depth and Jasp_Depth are in feet below ground surface. | 1 | 0.872
specific capacity test | 417590 | tracking number |  | Bee | 28.4368 | -97.8629 |  | Evangeline | 135 | 175 | 0 | 351.846 | 756.718 | 3063.698 | Screen_Top, Screen_Bot, Chic_Depth, Evan_Depth, Burk_Depth and Jasp_Depth are in feet below ground surface. | 2 | 9.18
specific capacity test | 417651 | tracking number |  | Jim Hogg | 26.8644 | -98.8525 |  | Jasper | 440 | 600 | 0 | 0 | 0 | 1487.36 | Screen_Top, Screen_Bot, Chic_Depth, Evan_Depth, Burk_Depth and Jasp_Depth are in feet below ground surface. | 4 | 0.175
specific capacity test | 417686 | tracking number |  | Fayette | 29.6922 | -96.8247 |  | Burkeville | 140 | 160 | 0 | 39.8191 | 217.1071 | 1224.7371 | Screen_Top, Screen_Bot, Chic_Depth, Evan_Depth, Burk_Depth and Jasp_Depth are in feet below ground surface. | 3 | 26.3
specific capacity test | 417724 | tracking number |  | Refugio | 28.3133 | -97.2875 |  | Chicot | 205 | 225 | 382.565 | 2568.9749 | 3036.7949 | 5294.0149 | Screen_Top, Screen_Bot, Chic_Depth, Evan_Depth, Burk_Depth and Jasp_Depth are in feet below ground surface. | 1 | 3.98
specific capacity test | 417799 | tracking number |  | Victoria | 28.7835 | -97.0538 |  | Chicot | 100 | 140 | 291.311 | 1987.221 | 2373.983 | 4421.073 | Screen_Top, Screen_Bot, Chic_Depth, Evan_Depth, Burk_Depth and Jasp_Depth are in feet below ground surface. | 1 | 8.15
specific capacity test | 418080 | tracking number |  | Kleberg | 27.3488 | -97.7111 |  | Chicot | 3 | 18 | 862.771 | 3829.8311 | 4334.9081 | 5971.9081 | Screen_Top, Screen_Bot, Chic_Depth, Evan_Depth, Burk_Depth and Jasp_Depth are in feet below ground surface. | 1 | 1.11
specific capacity test | 418081 | tracking number |  | Kleberg | 27.3486 | -97.7111 |  | Chicot | 3 | 18 | 862.771 | 3829.8311 | 4334.9081 | 5971.9081 | Screen_Top, Screen_Bot, Chic_Depth, Evan_Depth, Burk_Depth and Jasp_Depth are in feet below ground surface. | 1 | 0.964
specific capacity test | 418088 | tracking number |  | Goliad | 28.6862 | -97.3008 |  | Evangeline | 160 | 200 | 9.0298 | 1135.6197 | 1654.9537 | 4203.1336 | Screen_Top, Screen_Bot, Chic_Depth, Evan_Depth, Burk_Depth and Jasp_Depth are in feet below ground surface. | 2 | 6.31
specific capacity test | 418090 | tracking number |  | Goliad | 28.6872 | -97.3614 |  | Evangeline | 200 | 240 | 0 | 1002.27 | 1528.588 | 4081.088 | Screen_Top, Screen_Bot, Chic_Depth, Evan_Depth, Burk_Depth and Jasp_Depth are in feet below ground surface. | 2 | 7.87
specific capacity test | 418091 | tracking number |  | DeWitt | 28.9606 | -97.3413 |  | Evangeline | 200 | 240 | 0 | 643.667 | 1086.293 | 3335.2229 | Screen_Top, Screen_Bot, Chic_Depth, Evan_Depth, Burk_Depth and Jasp_Depth are in feet below ground surface. | 2 | 7.31
specific capacity test | 418250 | tracking number |  | Victoria | 28.8794 | -97.0476 |  | Chicot | 60 | 80 | 185.344 | 1759.514 | 2144.506 | 4305.7861 | Screen_Top, Screen_Bot, Chic_Depth, Evan_Depth, Burk_Depth and Jasp_Depth are in feet below ground surface. | 1 | 65 | drawdown actually was water level. So drawdown was revised.
specific capacity test | 418272 | tracking number |  | Victoria | 28.837 | -97.1301 |  | Evangeline | 145 | 162 | 47.7073 | 1600.4773 | 1993.0613 | 4191.6815 | Screen_Top, Screen_Bot, Chic_Depth, Evan_Depth, Burk_Depth and Jasp_Depth are in feet below ground surface. | 2 | 9.74
specific capacity test | 419313 | tracking number |  | Bee | 28.2154 | -97.67 |  | Chicot | 57 | 87 | 202.721 | 1878.511 | 2347.682 | 4754.2221 | Screen_Top, Screen_Bot, Chic_Depth, Evan_Depth, Burk_Depth and Jasp_Depth are in feet below ground surface. | 1 | 4.98
specific capacity test | 419332 | tracking number |  | Aransas | 28.0553 | -97.0478 |  | Chicot | 189 | 209 | 840.558 | 4134.098 | 4683.384 | 6720.714 | Screen_Top, Screen_Bot, Chic_Depth, Evan_Depth, Burk_Depth and Jasp_Depth are in feet below ground surface. | 1 | 3.59
specific capacity test | 419505 | tracking number |  | Bee | 28.3396 | -97.7237 |  | Evangeline | 70 | 100 | 24.1939 | 1205.5239 | 1690.9569 | 4152.2269 | Screen_Top, Screen_Bot, Chic_Depth, Evan_Depth, Burk_Depth and Jasp_Depth are in feet below ground surface. | 2 | 13.8
specific capacity test | 419523 | tracking number |  | Bee | 28.6336 | -97.8335 |  | Burkeville | 280 | 300 | 0 | 0 | 328.064 | 2350.854 | Screen_Top, Screen_Bot, Chic_Depth, Evan_Depth, Burk_Depth and Jasp_Depth are in feet below ground surface. | 3 | 6.87
specific capacity test | 419535 | tracking number |  | Victoria | 28.8699 | -96.8475 |  | Chicot | 100 | 110 | 551.271 | 2167.231 | 2604.422 | 4227.712 | Screen_Top, Screen_Bot, Chic_Depth, Evan_Depth, Burk_Depth and Jasp_Depth are in feet below ground surface. | 1 | 68.1 | drawdown actually was water level. So drawdown was revised.
specific capacity test | 419536 | tracking number |  | Victoria | 28.8695 | -96.848 |  | Chicot | 100 | 110 | 551.47 | 2168.77 | 2605.556 | 4229.546 | Screen_Top, Screen_Bot, Chic_Depth, Evan_Depth, Burk_Depth and Jasp_Depth are in feet below ground surface. | 1 | 68.1 | drawdown actually was water level. So drawdown was revised.
specific capacity test | 419537 | tracking number |  | Victoria | 28.8691 | -96.8489 |  | Chicot | 93 | 103 | 551.882 | 2171.892 | 2607.858 | 4233.2781 | Screen_Top, Screen_Bot, Chic_Depth, Evan_Depth, Burk_Depth and Jasp_Depth are in feet below ground surface. | 1 | 68.1 | drawdown actually was water level. So drawdown was revised.
specific capacity test | 419593 | tracking number |  | Nueces | 27.6514 | -97.4181 |  | Chicot | 268 | 298 | 800.304 | 3384.554 | 3888.986 | 5540.176 | Screen_Top, Screen_Bot, Chic_Depth, Evan_Depth, Burk_Depth and Jasp_Depth are in feet below ground surface. | 1 | 2.33
specific capacity test | 419665 | tracking number |  | Aransas | 28.0517 | -97.0792 |  | Chicot | 158 | 178 | 788.254 | 4034.5841 | 4535.5751 | 6413.2051 | Screen_Top, Screen_Bot, Chic_Depth, Evan_Depth, Burk_Depth and Jasp_Depth are in feet below ground surface. | 1 | 1.76
specific capacity test | 419692 | tracking number |  | San Patricio | 28.1728 | -97.8223 |  | Evangeline | 124 | 144 | 34.409 | 1353.929 | 1660.075 | 4240.015 | Screen_Top, Screen_Bot, Chic_Depth, Evan_Depth, Burk_Depth and Jasp_Depth are in feet below ground surface. | 2 | 15.7
specific capacity test | 419821 | tracking number |  | Duval | 27.6336 | -98.4336 |  | Evangeline | 300 | 340 | 0 | 859.842 | 1104.611 | 2922.501 | Screen_Top, Screen_Bot, Chic_Depth, Evan_Depth, Burk_Depth and Jasp_Depth are in feet below ground surface. | 2 | 10.5
specific capacity test | 419862 | tracking number |  | Aransas | 28.0108 | -97.0667 |  | Chicot | 130 | 150 | 862.188 | 4203.6079 | 4746.8839 | 6619.1239 | Screen_Top, Screen_Bot, Chic_Depth, Evan_Depth, Burk_Depth and Jasp_Depth are in feet below ground surface. | 1 | 3.85 | drawdown actually was water level. So drawdown was revised.
specific capacity test | 420001 | tracking number |  | Lavaca | 29.5478 | -97.0936 |  | Jasper | 50 | 60 | 0 | 0 | 0 | 480.443 | Screen_Top, Screen_Bot, Chic_Depth, Evan_Depth, Burk_Depth and Jasp_Depth are in feet below ground surface. | 4 | 109
specific capacity test | 420004 | tracking number |  | Cameron | 26.1961 | -97.7816 |  | Chicot | 130 | 150 | 1332.3 | 4297.5601 | 5177.9471 | 7465.157 | Screen_Top, Screen_Bot, Chic_Depth, Evan_Depth, Burk_Depth and Jasp_Depth are in feet below ground surface. | 1 | 127
specific capacity test | 420228 | tracking number |  | Jim Hogg | 27.2845 | -98.7463 |  | Jasper | 320 | 400 | 0 | 57.7885 | 105.8328 | 1965.9328 | Screen_Top, Screen_Bot, Chic_Depth, Evan_Depth, Burk_Depth and Jasp_Depth are in feet below ground surface. | 4 | 0.395 | drawdown actually was water level. So drawdown was revised.
specific capacity test | 420266 | tracking number |  | Duval | 27.3039 | -98.4523 |  | Evangeline | 260 | 340 | 0 | 1289.3199 | 1748.36 | 4243.87 | Screen_Top, Screen_Bot, Chic_Depth, Evan_Depth, Burk_Depth and Jasp_Depth are in feet below ground surface. | 2 | 0.476
specific capacity test | 420453 | tracking number |  | Live Oak | 28.1804 | -97.8835 |  | Evangeline | 140 | 160 | 0 | 978.098 | 1131.524 | 3983.964 | Screen_Top, Screen_Bot, Chic_Depth, Evan_Depth, Burk_Depth and Jasp_Depth are in feet below ground surface. | 2 | 30.1
specific capacity test | 420555 | tracking number |  | Bee | 28.3224 | -97.7859 |  | Evangeline | 184 | 224 | 0 | 1163.64 | 1637.242 | 3952.3321 | Screen_Top, Screen_Bot, Chic_Depth, Evan_Depth, Burk_Depth and Jasp_Depth are in feet below ground surface. | 2 | 0.676
specific capacity test | 420716 | tracking number |  | Hidalgo | 26.3371 | -97.9638 |  | Evangeline | 280 | 300 | 0 | 2417.3701 | 3190.6381 | 5903.6982 | Screen_Top, Screen_Bot, Chic_Depth, Evan_Depth, Burk_Depth and Jasp_Depth are in feet below ground surface. | 2 | 15
specific capacity test | 420789 | tracking number |  | Aransas | 27.9603 | -97.1172 |  | Chicot | 167 | 187 | 847.156 | 4048.5859 | 4633.6959 | 6404.1759 | Screen_Top, Screen_Bot, Chic_Depth, Evan_Depth, Burk_Depth and Jasp_Depth are in feet below ground surface. | 1 | 2.54 | drawdown actually was water level. So drawdown was revised.
specific capacity test | 420821 | tracking number |  | Jim Wells | 27.6855 | -98.0888 |  | Evangeline | 440 | 530 | 232.047 | 2088.3571 | 2481.3831 | 4027.7831 | Screen_Top, Screen_Bot, Chic_Depth, Evan_Depth, Burk_Depth and Jasp_Depth are in feet below ground surface. | 2 | 8.92
specific capacity test | 420984 | tracking number |  | Aransas | 28.0067 | -97.0686 |  | Chicot | 135 | 155 | 863.342 | 4205.372 | 4747.081 | 6606.481 | Screen_Top, Screen_Bot, Chic_Depth, Evan_Depth, Burk_Depth and Jasp_Depth are in feet below ground surface. | 1 | 7.33 | drawdown actually was water level. So drawdown was revised.
specific capacity test | 421012 | tracking number |  | Starr | 26.6927 | -98.7031 |  | Jasper | 400 | 500 | 0 | 32.1143 | 32.1143 | 2717.7542 | Screen_Top, Screen_Bot, Chic_Depth, Evan_Depth, Burk_Depth and Jasp_Depth are in feet below ground surface. | 4 | 0.796
specific capacity test | 421016 | tracking number |  | Duval | 27.5701 | -98.4493 |  | Evangeline | 320 | 360 | 0 | 1268.89 | 1615.059 | 3304.899 | Screen_Top, Screen_Bot, Chic_Depth, Evan_Depth, Burk_Depth and Jasp_Depth are in feet below ground surface. | 2 | 0.972 | drawdown actually was water level. So drawdown was revised.
specific capacity test | 421054 | tracking number |  | Victoria | 28.7841 | -97.0645 |  | Chicot | 95 | 115 | 263.325 | 1949.955 | 2340.052 | 4403.822 | Screen_Top, Screen_Bot, Chic_Depth, Evan_Depth, Burk_Depth and Jasp_Depth are in feet below ground surface. | 1 | 111
specific capacity test | 421056 | tracking number |  | Goliad | 28.7069 | -97.1926 |  | Evangeline | 210 | 230 | 135.271 | 1507.951 | 1982.287 | 4349.007 | Screen_Top, Screen_Bot, Chic_Depth, Evan_Depth, Burk_Depth and Jasp_Depth are in feet below ground surface. | 2 | 127
specific capacity test | 421161 | tracking number |  | Duval | 27.4502 | -98.2502 |  | Evangeline | 300 | 340 | 29.2509 | 1825.6109 | 2289.6699 | 3991.1198 | Screen_Top, Screen_Bot, Chic_Depth, Evan_Depth, Burk_Depth and Jasp_Depth are in feet below ground surface. | 2 | 3.07
specific capacity test | 421180 | tracking number |  | Jim Wells | 27.3741 | -98.1779 |  | Evangeline | 280 | 320 | 109.37 | 2044.53 | 2534.357 | 4336.797 | Screen_Top, Screen_Bot, Chic_Depth, Evan_Depth, Burk_Depth and Jasp_Depth are in feet below ground surface. | 2 | 5.38
specific capacity test | 421193 | tracking number |  | Aransas | 27.9589 | -97.1172 |  | Chicot | 167 | 187 | 846.762 | 4044.282 | 4631.9371 | 6401.777 | Screen_Top, Screen_Bot, Chic_Depth, Evan_Depth, Burk_Depth and Jasp_Depth are in feet below ground surface. | 1 | 4.33
specific capacity test | 421205 | tracking number |  | Bee | 28.6334 | -97.8169 |  | Jasper | 420 | 460 | 0 | 7.8465 | 357.3915 | 2442.9516 | Screen_Top, Screen_Bot, Chic_Depth, Evan_Depth, Burk_Depth and Jasp_Depth are in feet below ground surface. | 4 | 10.8
specific capacity test | 421216 | tracking number |  | Karnes | 28.8501 | -97.9834 |  | Jasper | 220 | 260 | 0 | 0 | 0 | 655.579 | Screen_Top, Screen_Bot, Chic_Depth, Evan_Depth, Burk_Depth and Jasp_Depth are in feet below ground surface. | 4 | 12.4
specific capacity test | 421309 | tracking number |  | Fayette | 29.8544 | -96.6731 |  | Burkeville | 80 | 100 | 0 | 67.9306 | 125.8256 | 1336.9456 | Screen_Top, Screen_Bot, Chic_Depth, Evan_Depth, Burk_Depth and Jasp_Depth are in feet below ground surface. | 3 | 5.86
specific capacity test | 421313 | tracking number |  | Goliad | 28.8331 | -97.3403 |  | Evangeline | 120 | 140 | 0 | 737.24 | 1260.759 | 3726.299 | Screen_Top, Screen_Bot, Chic_Depth, Evan_Depth, Burk_Depth and Jasp_Depth are in feet below ground surface. | 2 | 115 | drawdown actually was water level. So drawdown was revised.
specific capacity test | 421445 | tracking number |  | Nueces | 27.6861 | -97.4714 |  | Chicot | 185 | 205 | 755.487 | 3241.3669 | 3691.9829 | 5288.7028 | Screen_Top, Screen_Bot, Chic_Depth, Evan_Depth, Burk_Depth and Jasp_Depth are in feet below ground surface. | 1 | 6.66
specific capacity test | 421551 | tracking number |  | Jackson | 28.7977 | -96.565 |  | Chicot | 92 | 102 | 839.557 | 2962.1271 | 3506.761 | 5099.971 | Screen_Top, Screen_Bot, Chic_Depth, Evan_Depth, Burk_Depth and Jasp_Depth are in feet below ground surface. | 1 | 43.1 | drawdown actually was water level. So drawdown was revised.
specific capacity test | 421552 | tracking number |  | Jackson | 28.7808 | -96.5579 |  | Chicot | 90 | 100 | 840.195 | 3039.3849 | 3583.6979 | 5175.4479 | Screen_Top, Screen_Bot, Chic_Depth, Evan_Depth, Burk_Depth and Jasp_Depth are in feet below ground surface. | 1 | 43.1 | drawdown actually was water level. So drawdown was revised.
specific capacity test | 421642 | tracking number |  | Jim Hogg | 27.3177 | -98.6919 |  | Burkeville | 200 | 300 | 0 | 135.854 | 305.53 | 2499 | Screen_Top, Screen_Bot, Chic_Depth, Evan_Depth, Burk_Depth and Jasp_Depth are in feet below ground surface. | 3 | 0.423
specific capacity test | 421690 | tracking number |  | Duval | 27.9858 | -98.2508 |  | Evangeline | 220 | 280 | 0 | 347.763 | 707.965 | 2840.745 | Screen_Top, Screen_Bot, Chic_Depth, Evan_Depth, Burk_Depth and Jasp_Depth are in feet below ground surface. | 2 | 0.662
specific capacity test | 421699 | tracking number |  | Duval | 27.5672 | -98.3836 |  | Evangeline | 240 | 300 | 0 | 1483.9399 | 1855.1989 | 3442.339 | Screen_Top, Screen_Bot, Chic_Depth, Evan_Depth, Burk_Depth and Jasp_Depth are in feet below ground surface. | 2 | 0.739
specific capacity test | 421737 | tracking number |  | Duval | 27.584 | -98.3046 |  | Evangeline | 340 | 380 | 0 | 1550.34 | 1957.858 | 3571.538 | Screen_Top, Screen_Bot, Chic_Depth, Evan_Depth, Burk_Depth and Jasp_Depth are in feet below ground surface. | 2 | 0.976
specific capacity test | 421744 | tracking number |  | Jim Wells | 27.9531 | -98.1578 |  | Evangeline | 460 | 500 | 0 | 920.224 | 1374.04 | 3617.9001 | Screen_Top, Screen_Bot, Chic_Depth, Evan_Depth, Burk_Depth and Jasp_Depth are in feet below ground surface. | 2 | 0.804
specific capacity test | 421795 | tracking number |  | Aransas | 28.0586 | -97.06 |  | Chicot | 160 | 180 | 816.392 | 4092.662 | 4618.938 | 6582.4581 | Screen_Top, Screen_Bot, Chic_Depth, Evan_Depth, Burk_Depth and Jasp_Depth are in feet below ground surface. | 1 | 3.67
specific capacity test | 421896 | tracking number |  | Duval | 27.4498 | -98.2655 |  | Evangeline | 260 | 340 | 15.9353 | 1791.3153 | 2249.5743 | 3957.6843 | Screen_Top, Screen_Bot, Chic_Depth, Evan_Depth, Burk_Depth and Jasp_Depth are in feet below ground surface. | 2 | 0.509
specific capacity test | 421909 | tracking number |  | Hidalgo | 26.5712 | -98.0638 |  | Evangeline | 700 | 780 | 0 | 1554.54 | 2178.15 | 5330.7301 | Screen_Top, Screen_Bot, Chic_Depth, Evan_Depth, Burk_Depth and Jasp_Depth are in feet below ground surface. | 2 | 0.989
specific capacity test | 422094 | tracking number |  | Nueces | 27.6642 | -97.3006 |  | Chicot | 56 | 76 | 930.94 | 3766.9901 | 4389.3721 | 6068.8921 | Screen_Top, Screen_Bot, Chic_Depth, Evan_Depth, Burk_Depth and Jasp_Depth are in feet below ground surface. | 1 | 6.66
specific capacity test | 422267 | tracking number |  | Wharton | 29.2139 | -96.3948 |  | Chicot | 185 | 320 | 523.981 | 2084.591 | 2683.367 | 4657.287 | Screen_Top, Screen_Bot, Chic_Depth, Evan_Depth, Burk_Depth and Jasp_Depth are in feet below ground surface. | 1 | 6.53
specific capacity test | 422273 | tracking number |  | Karnes | 28.8639 | -97.9786 |  | Jasper | 485 | 585 | 0 | 0 | 0 | 591.457 | Screen_Top, Screen_Bot, Chic_Depth, Evan_Depth, Burk_Depth and Jasp_Depth are in feet below ground surface. | 4 | 0.178
specific capacity test | 422367 | tracking number |  | Hidalgo | 26.2803 | -98.2889 |  | Evangeline | 290 | 310 | 207.01 | 1636.3201 | 2272.3251 | 6895.2049 | Screen_Top, Screen_Bot, Chic_Depth, Evan_Depth, Burk_Depth and Jasp_Depth are in feet below ground surface. | 2 | 8.43
specific capacity test | 422372 | tracking number |  | Hidalgo | 26.4178 | -98.3736 |  | Evangeline | 360 | 380 | 0 | 564.622 | 1063.885 | 5677.385 | Screen_Top, Screen_Bot, Chic_Depth, Evan_Depth, Burk_Depth and Jasp_Depth are in feet below ground surface. | 2 | 2
specific capacity test | 422373 | tracking number |  | Jackson | 28.9861 | -96.4892 |  | Chicot | 90 | 100 | 716.851 | 2526.511 | 3090.1271 | 4733.4371 | Screen_Top, Screen_Bot, Chic_Depth, Evan_Depth, Burk_Depth and Jasp_Depth are in feet below ground surface. | 1 | 53.5 | drawdown actually was water level. So drawdown was revised.
specific capacity test | 422375 | tracking number |  | Jackson | 29.0772 | -96.5057 |  | Chicot | 108 | 118 | 596.101 | 2203.921 | 2740.429 | 4469.0289 | Screen_Top, Screen_Bot, Chic_Depth, Evan_Depth, Burk_Depth and Jasp_Depth are in feet below ground surface. | 1 | 36 | drawdown actually was water level. So drawdown was revised.
specific capacity test | 422379 | tracking number |  | Victoria | 28.8702 | -96.8467 |  | Chicot | 105 | 115 | 551.271 | 2167.231 | 2604.422 | 4227.712 | Screen_Top, Screen_Bot, Chic_Depth, Evan_Depth, Burk_Depth and Jasp_Depth are in feet below ground surface. | 1 | 33.8 | drawdown actually was water level. So drawdown was revised.
specific capacity test | 422381 | tracking number |  | Victoria | 28.8692 | -96.8488 |  | Chicot | 95 | 105 | 551.882 | 2171.892 | 2607.858 | 4233.2781 | Screen_Top, Screen_Bot, Chic_Depth, Evan_Depth, Burk_Depth and Jasp_Depth are in feet below ground surface. | 1 | 33.8 | drawdown actually was water level. So drawdown was revised.
specific capacity test | 422383 | tracking number |  | Victoria | 28.8698 | -96.8491 |  | Chicot | 92 | 102 | 550.214 | 2166.814 | 2602.936 | 4229.186 | Screen_Top, Screen_Bot, Chic_Depth, Evan_Depth, Burk_Depth and Jasp_Depth are in feet below ground surface. | 1 | 39.9 | drawdown actually was water level. So drawdown was revised.
specific capacity test | 422384 | tracking number |  | Victoria | 28.8703 | -96.837 |  | Chicot | 102 | 112 | 560.108 | 2181.258 | 2623.232 | 4231.242 | Screen_Top, Screen_Bot, Chic_Depth, Evan_Depth, Burk_Depth and Jasp_Depth are in feet below ground surface. | 1 | 33.8 | drawdown actually was water level. So drawdown was revised.
specific capacity test | 422406 | tracking number |  | DeWitt | 28.9966 | -97.1565 |  | Evangeline | 80 | 100 | 9.4923 | 983.5154 | 1444.4443 | 3711.2844 | Screen_Top, Screen_Bot, Chic_Depth, Evan_Depth, Burk_Depth and Jasp_Depth are in feet below ground surface. | 2 | 11.7 | drawdown actually was water level. So drawdown was revised.
specific capacity test | 422407 | tracking number |  | Wharton | 29.5521 | -96.2136 |  | Chicot | 175 | 205 | 456.812 | 1494.382 | 1886.571 | 4806.401 | Screen_Top, Screen_Bot, Chic_Depth, Evan_Depth, Burk_Depth and Jasp_Depth are in feet below ground surface. | 1 | 12
specific capacity test | 422408 | tracking number |  | DeWitt | 28.9791 | -97.189 |  | Evangeline | 200 | 240 | 0 | 948.36 | 1401.539 | 3682.9189 | Screen_Top, Screen_Bot, Chic_Depth, Evan_Depth, Burk_Depth and Jasp_Depth are in feet below ground surface. | 2 | 6.23
specific capacity test | 422409 | tracking number |  | Colorado | 29.4926 | -96.3952 |  | Chicot | 98 | 118 | 398.723 | 1355.59 | 1786.289 | 4302.4389 | Screen_Top, Screen_Bot, Chic_Depth, Evan_Depth, Burk_Depth and Jasp_Depth are in feet below ground surface. | 1 | 20 | drawdown actually was water level. So drawdown was revised.
specific capacity test | 422410 | tracking number |  | Calhoun | 28.6928 | -96.4681 |  | Chicot | 230 | 250 | 911.039 | 3518.559 | 4099.629 | 5977.5291 | Screen_Top, Screen_Bot, Chic_Depth, Evan_Depth, Burk_Depth and Jasp_Depth are in feet below ground surface. | 1 | 10.7
specific capacity test | 422412 | tracking number |  | Goliad | 28.806 | -97.2938 |  | Evangeline | 160 | 180 | 0 | 912.674 | 1423.568 | 3893.838 | Screen_Top, Screen_Bot, Chic_Depth, Evan_Depth, Burk_Depth and Jasp_Depth are in feet below ground surface. | 2 | 9.67
specific capacity test | 422500 | tracking number |  | Calhoun | 28.6226 | -96.6869 |  | Chicot | 210 | 225 | 674.782 | 3307.832 | 3748.295 | 5559.535 | Screen_Top, Screen_Bot, Chic_Depth, Evan_Depth, Burk_Depth and Jasp_Depth are in feet below ground surface. | 1 | 19
specific capacity test | 422501 | tracking number |  | Calhoun | 28.6295 | -96.6933 |  | Chicot | 205 | 225 | 669.215 | 3281.665 | 3722.04 | 5507.0099 | Screen_Top, Screen_Bot, Chic_Depth, Evan_Depth, Burk_Depth and Jasp_Depth are in feet below ground surface. | 1 | 10.7
specific capacity test | 422503 | tracking number |  | Victoria | 28.8695 | -96.8484 |  | Chicot | 105 | 115 | 551.47 | 2168.77 | 2605.556 | 4229.546 | Screen_Top, Screen_Bot, Chic_Depth, Evan_Depth, Burk_Depth and Jasp_Depth are in feet below ground surface. | 1 | 37.3 | drawdown actually was water level. So drawdown was revised.
specific capacity test | 422513 | tracking number |  | Nueces | 27.6633 | -97.3006 |  | Chicot | 56 | 76 | 930.355 | 3765.4949 | 4386.9199 | 6066.6298 | Screen_Top, Screen_Bot, Chic_Depth, Evan_Depth, Burk_Depth and Jasp_Depth are in feet below ground surface. | 1 | 6.66
specific capacity test | 422579 | tracking number |  | Nueces | 27.6297 | -97.2953 |  | Chicot | 45 | 55 | 963.203 | 3865.8629 | 4485.8719 | 6177.1019 | Screen_Top, Screen_Bot, Chic_Depth, Evan_Depth, Burk_Depth and Jasp_Depth are in feet below ground surface. | 1 | 13.3
specific capacity test | 422586 | tracking number |  | Bee | 28.2689 | -97.6524 |  | Chicot | 66 | 86 | 117.848 | 1711.468 | 2190.793 | 4743.4529 | Screen_Top, Screen_Bot, Chic_Depth, Evan_Depth, Burk_Depth and Jasp_Depth are in feet below ground surface. | 1 | 14.4
specific capacity test | 422589 | tracking number |  | Bee | 28.3871 | -97.7865 |  | Evangeline | 123 | 163 | 5.2667 | 831.1417 | 1322.6507 | 3670.4808 | Screen_Top, Screen_Bot, Chic_Depth, Evan_Depth, Burk_Depth and Jasp_Depth are in feet below ground surface. | 2 | 12.4
specific capacity test | 422600 | tracking number |  | Refugio | 28.3612 | -97.0216 |  | Chicot | 195 | 205 | 680.245 | 3037.4149 | 3487.4249 | 5283.8849 | Screen_Top, Screen_Bot, Chic_Depth, Evan_Depth, Burk_Depth and Jasp_Depth are in feet below ground surface. | 1 | 28.4
specific capacity test | 422601 | tracking number |  | Lavaca | 29.2633 | -96.8859 |  | Evangeline | 175 | 195 | 39.3605 | 825.0245 | 1263.3005 | 3274.5905 | Screen_Top, Screen_Bot, Chic_Depth, Evan_Depth, Burk_Depth and Jasp_Depth are in feet below ground surface. | 2 | 6.4
specific capacity test | 422602 | tracking number |  | Wharton | 29.2773 | -96.0287 |  | Chicot | 175 | 195 | 698.703 | 2581.5131 | 3126.2111 | 5197.2611 | Screen_Top, Screen_Bot, Chic_Depth, Evan_Depth, Burk_Depth and Jasp_Depth are in feet below ground surface. | 1 | 10.6
specific capacity test | 422603 | tracking number |  | Calhoun | 28.4063 | -96.7001 |  | Chicot | 210 | 225 | 915.402 | 3788.3019 | 4337.2819 | 6351.9219 | Screen_Top, Screen_Bot, Chic_Depth, Evan_Depth, Burk_Depth and Jasp_Depth are in feet below ground surface. | 1 | 11.3
specific capacity test | 422605 | tracking number |  | Wharton | 29.0479 | -96.291 |  | Chicot | 90 | 100 | 805.68 | 2841.7 | 3476.066 | 5090.666 | Screen_Top, Screen_Bot, Chic_Depth, Evan_Depth, Burk_Depth and Jasp_Depth are in feet below ground surface. | 1 | 61.7 | drawdown actually was water level. So drawdown was revised.
specific capacity test | 422782 | tracking number |  | Fayette | 29.8297 | -96.6967 |  | Burkeville | 75 | 95 | 0 | 69.2011 | 127.5602 | 1336.3502 | Screen_Top, Screen_Bot, Chic_Depth, Evan_Depth, Burk_Depth and Jasp_Depth are in feet below ground surface. | 3 | 6.84
specific capacity test | 422793 | tracking number |  | Karnes | 28.8703 | -97.7034 |  | Jasper | 135 | 165 | 0 | 0 | 0 | 2032.0601 | Screen_Top, Screen_Bot, Chic_Depth, Evan_Depth, Burk_Depth and Jasp_Depth are in feet below ground surface. | 4 | 1.27
specific capacity test | 422848 | tracking number |  | Colorado | 29.6261 | -96.698 |  | Evangeline | 190 | 230 | 88.7327 | 321.5007 | 700.7687 | 2304.5287 | Screen_Top, Screen_Bot, Chic_Depth, Evan_Depth, Burk_Depth and Jasp_Depth are in feet below ground surface. | 2 | 109
specific capacity test | 423121 | tracking number |  | Aransas | 28.0278 | -97.0697 |  | Chicot | 167 | 187 | 834.774 | 4139.6739 | 4667.3639 | 6557.3739 | Screen_Top, Screen_Bot, Chic_Depth, Evan_Depth, Burk_Depth and Jasp_Depth are in feet below ground surface. | 1 | 2.51
specific capacity test | 423227 | tracking number |  | Brooks | 27.2275 | -98.1533 |  | Evangeline | 406 | 542 | 8.2187 | 1819.2487 | 2336.7157 | 4677.7458 | Screen_Top, Screen_Bot, Chic_Depth, Evan_Depth, Burk_Depth and Jasp_Depth are in feet below ground surface. | 2 | 9.95
specific capacity test | 423234 | tracking number |  | Aransas | 28.04 | -97.0494 |  | Chicot | 163 | 183 | 855.231 | 4172.511 | 4729.3721 | 6746.2721 | Screen_Top, Screen_Bot, Chic_Depth, Evan_Depth, Burk_Depth and Jasp_Depth are in feet below ground surface. | 1 | 2.62
specific capacity test | 423323 | tracking number |  | Matagorda | 28.7633 | -96.2497 |  | Chicot | 90 | 100 | 1012.91 | 3767.91 | 4532.697 | 6620.037 | Screen_Top, Screen_Bot, Chic_Depth, Evan_Depth, Burk_Depth and Jasp_Depth are in feet below ground surface. | 1 | 30.5
specific capacity test | 423413 | tracking number |  | Bee | 28.2233 | -97.8049 |  | Evangeline | 74 | 94 | 50.5706 | 1396.2206 | 1777.8776 | 4282.2675 | Screen_Top, Screen_Bot, Chic_Depth, Evan_Depth, Burk_Depth and Jasp_Depth are in feet below ground surface. | 2 | 34.1
specific capacity test | 423429 | tracking number |  | Aransas | 28.0189 | -97.0644 |  | Chicot | 135 | 155 | 854.017 | 4184.207 | 4724.933 | 6618.793 | Screen_Top, Screen_Bot, Chic_Depth, Evan_Depth, Burk_Depth and Jasp_Depth are in feet below ground surface. | 1 | 5.04 | drawdown actually was water level. So drawdown was revised.
specific capacity test | 423554 | tracking number |  | Nueces | 27.8397 | -97.0583 |  | Chicot | 14 | 20 | 1014.9 | 4433.0499 | 5306.6249 | 7143.4749 | Screen_Top, Screen_Bot, Chic_Depth, Evan_Depth, Burk_Depth and Jasp_Depth are in feet below ground surface. | 1 | 92.5
specific capacity test | 423579 | tracking number |  | Jim Wells | 27.3401 | -98.1144 |  | Evangeline | 430 | 510 | 139.13 | 2184.9301 | 2676.2941 | 4534.3041 | Screen_Top, Screen_Bot, Chic_Depth, Evan_Depth, Burk_Depth and Jasp_Depth are in feet below ground surface. | 2 | 0.624
specific capacity test | 423581 | tracking number |  | Jim Hogg | 26.8107 | -98.8507 |  | Jasper | 490 | 530 | 0 | 5.9495 | 5.9495 | 1110.7995 | Screen_Top, Screen_Bot, Chic_Depth, Evan_Depth, Burk_Depth and Jasp_Depth are in feet below ground surface. | 4 | 1.25
specific capacity test | 423922 | tracking number |  | Colorado | 29.6186 | -96.405 |  | Chicot | 180 | 200 | 300.029 | 1097.726 | 1454.534 | 3827.1141 | Screen_Top, Screen_Bot, Chic_Depth, Evan_Depth, Burk_Depth and Jasp_Depth are in feet below ground surface. | 1 | 31.5
specific capacity test | 424089 | tracking number |  | Kleberg | 27.4281 | -97.8764 |  | Chicot | 500 | 540 | 653.557 | 3402.257 | 3892.5999 | 5173.89 | Screen_Top, Screen_Bot, Chic_Depth, Evan_Depth, Burk_Depth and Jasp_Depth are in feet below ground surface. | 1 | 5.53
specific capacity test | 424104 | tracking number |  | Nueces | 27.8131 | -97.0772 |  | Chicot | 18 | 28 | 1021.07 | 4386.9001 | 5237.9301 | 7034.5401 | Screen_Top, Screen_Bot, Chic_Depth, Evan_Depth, Burk_Depth and Jasp_Depth are in feet below ground surface. | 1 | 28
specific capacity test | 424108 | tracking number |  | Aransas | 28.0133 | -97.0714 |  | Chicot | 135 | 155 | 849.855 | 4174.5449 | 4707.1469 | 6567.6769 | Screen_Top, Screen_Bot, Chic_Depth, Evan_Depth, Burk_Depth and Jasp_Depth are in feet below ground surface. | 1 | 2.51
specific capacity test | 424385 | tracking number |  | Hidalgo | 26.4453 | -98.1731 |  | Evangeline | 80 | 100 | 0 | 1139.0601 | 1782.074 | 5642.7139 | Screen_Top, Screen_Bot, Chic_Depth, Evan_Depth, Burk_Depth and Jasp_Depth are in feet below ground surface. | 2 | 5.35
specific capacity test | 424386 | tracking number |  | Hidalgo | 26.3622 | -98.3967 |  | Evangeline | 290 | 310 | 5.145 | 647.892 | 1178.155 | 5774.7449 | Screen_Top, Screen_Bot, Chic_Depth, Evan_Depth, Burk_Depth and Jasp_Depth are in feet below ground surface. | 2 | 2.1
specific capacity test | 424387 | tracking number |  | Hidalgo | 26.4969 | -98.2158 |  | Evangeline | 80 | 100 | 0 | 816.993 | 1404.897 | 5433.8369 | Screen_Top, Screen_Bot, Chic_Depth, Evan_Depth, Burk_Depth and Jasp_Depth are in feet below ground surface. | 2 | 5.98
specific capacity test | 424508 | tracking number |  | Starr | 26.3172 | -98.6878 |  | Jasper | 350 | 450 | 0 | 19.1845 | 19.1845 | 2616.7846 | Screen_Top, Screen_Bot, Chic_Depth, Evan_Depth, Burk_Depth and Jasp_Depth are in feet below ground surface. | 4 | 0.319
specific capacity test | 424509 | tracking number |  | Hidalgo | 26.4494 | -98.1558 |  | Evangeline | 80 | 100 | 0 | 1187.29 | 1839.541 | 5568.4309 | Screen_Top, Screen_Bot, Chic_Depth, Evan_Depth, Burk_Depth and Jasp_Depth are in feet below ground surface. | 2 | 9.19
specific capacity test | 424511 | tracking number |  | Hidalgo | 26.3206 | -98.4119 |  | Evangeline | 40 | 60 | 0 | 699.072 | 1255.237 | 5850.8869 | Screen_Top, Screen_Bot, Chic_Depth, Evan_Depth, Burk_Depth and Jasp_Depth are in feet below ground surface. | 2 | 8.45 | drawdown actually was water level. So drawdown was revised.
specific capacity test | 424515 | tracking number |  | Hidalgo | 26.2625 | -97.9836 |  | Chicot | 55 | 75 | 375.896 | 2770.946 | 3575.3591 | 6494.4792 | Screen_Top, Screen_Bot, Chic_Depth, Evan_Depth, Burk_Depth and Jasp_Depth are in feet below ground surface. | 1 | 2.11
specific capacity test | 424528 | tracking number |  | Aransas | 27.9358 | -97.14 |  | Chicot | 137 | 157 | 836.687 | 3903.5571 | 4573.9911 | 6321.5512 | Screen_Top, Screen_Bot, Chic_Depth, Evan_Depth, Burk_Depth and Jasp_Depth are in feet below ground surface. | 1 | 3.19
specific capacity test | 424529 | tracking number |  | Aransas | 28.0036 | -97.0767 |  | Chicot | 137 | 157 | 854.24 | 4181.1199 | 4711.8159 | 6549.6259 | Screen_Top, Screen_Bot, Chic_Depth, Evan_Depth, Burk_Depth and Jasp_Depth are in feet below ground surface. | 1 | 4.56
specific capacity test | 424668 | tracking number |  | Hidalgo | 26.3319 | -98.3608 |  | Evangeline | 280 | 300 | 47.8887 | 960.4137 | 1545.9377 | 6208.4475 | Screen_Top, Screen_Bot, Chic_Depth, Evan_Depth, Burk_Depth and Jasp_Depth are in feet below ground surface. | 2 | 2.39
specific capacity test | 424712 | tracking number |  | Hidalgo | 26.2389 | -98.5014 |  | Evangeline | 230 | 310 | 0 | 487.699 | 902.591 | 5141.361 | Screen_Top, Screen_Bot, Chic_Depth, Evan_Depth, Burk_Depth and Jasp_Depth are in feet below ground surface. | 2 | 0.986 | drawdown actually was water level. So drawdown was revised.
specific capacity test | 424883 | tracking number |  | San Patricio | 27.9494 | -97.2056 |  | Chicot | 221 | 241 | 695.742 | 3534.5421 | 4141.9971 | 5916.817 | Screen_Top, Screen_Bot, Chic_Depth, Evan_Depth, Burk_Depth and Jasp_Depth are in feet below ground surface. | 1 | 1.85
specific capacity test | 424913 | tracking number |  | Bee | 28.5668 | -97.8501 |  | Burkeville | 160 | 220 | 0 | 33.4173 | 513.7203 | 2515.9403 | Screen_Top, Screen_Bot, Chic_Depth, Evan_Depth, Burk_Depth and Jasp_Depth are in feet below ground surface. | 3 | 12.4
specific capacity test | 424916 | tracking number |  | Karnes | 28.8501 | -97.9502 |  | Jasper | 540 | 600 | 0 | 0 | 0 | 809.738 | Screen_Top, Screen_Bot, Chic_Depth, Evan_Depth, Burk_Depth and Jasp_Depth are in feet below ground surface. | 4 | 5.84
specific capacity test | 424926 | tracking number |  | Karnes | 28.7501 | -97.7501 |  | Jasper | 190 | 230 | 0 | 0 | 43.9222 | 2380.2323 | Screen_Top, Screen_Bot, Chic_Depth, Evan_Depth, Burk_Depth and Jasp_Depth are in feet below ground surface. | 4 | 13.6
specific capacity test | 425044 | tracking number |  | Aransas | 28.0817 | -97.0636 |  | Chicot | 181 | 201 | 785.218 | 4030.228 | 4534.969 | 6458.229 | Screen_Top, Screen_Bot, Chic_Depth, Evan_Depth, Burk_Depth and Jasp_Depth are in feet below ground surface. | 1 | 1.94
specific capacity test | 425136 | tracking number |  | Goliad | 28.8108 | -97.3169 |  | Evangeline | 180 | 220 | 0 | 824.57 | 1345.306 | 3830.4659 | Screen_Top, Screen_Bot, Chic_Depth, Evan_Depth, Burk_Depth and Jasp_Depth are in feet below ground surface. | 2 | 5.03
specific capacity test | 425161 | tracking number |  | DeWitt | 29.153 | -97.0572 |  | Evangeline | 132 | 152 | 0 | 727.223 | 1100.086 | 3217.816 | Screen_Top, Screen_Bot, Chic_Depth, Evan_Depth, Burk_Depth and Jasp_Depth are in feet below ground surface. | 2 | 9.37 | drawdown actually was water level. So drawdown was revised.
specific capacity test | 425198 | tracking number |  | Aransas | 28.0736 | -97.0647 |  | Chicot | 160 | 180 | 791.145 | 4042.2451 | 4550.6771 | 6478.9772 | Screen_Top, Screen_Bot, Chic_Depth, Evan_Depth, Burk_Depth and Jasp_Depth are in feet below ground surface. | 1 | 2.12 | drawdown actually was water level. So drawdown was revised.
specific capacity test | 425259 | tracking number |  | DeWitt | 28.9948 | -97.1557 |  | Evangeline | 75 | 90 | 9.732 | 994.007 | 1454.615 | 3720.8049 | Screen_Top, Screen_Bot, Chic_Depth, Evan_Depth, Burk_Depth and Jasp_Depth are in feet below ground surface. | 2 | 16.7 | drawdown actually was water level. So drawdown was revised.
specific capacity test | 425327 | tracking number |  | Goliad | 28.6608 | -97.4158 |  | Evangeline | 130 | 170 | 0 | 1038.08 | 1546.146 | 4061.186 | Screen_Top, Screen_Bot, Chic_Depth, Evan_Depth, Burk_Depth and Jasp_Depth are in feet below ground surface. | 2 | 6.17
specific capacity test | 425352 | tracking number |  | Aransas | 28.0081 | -97.0717 |  | Chicot | 137 | 157 | 857.28 | 4191.1699 | 4727.7 | 6582.6399 | Screen_Top, Screen_Bot, Chic_Depth, Evan_Depth, Burk_Depth and Jasp_Depth are in feet below ground surface. | 1 | 4.33 | drawdown actually was water level. So drawdown was revised.
specific capacity test | 425398 | tracking number |  | Brooks | 26.8835 | -98.2002 |  | Evangeline | 2 | 310 | 0 | 1287.5699 | 1901.7029 | 5576.273 | Screen_Top, Screen_Bot, Chic_Depth, Evan_Depth, Burk_Depth and Jasp_Depth are in feet below ground surface. | 2 | 0.153
specific capacity test | 425409 | tracking number |  | Colorado | 29.8017 | -96.7075 |  | Burkeville | 115 | 135 | 0 | 91.2811 | 173.0898 | 1439.0798 | Screen_Top, Screen_Bot, Chic_Depth, Evan_Depth, Burk_Depth and Jasp_Depth are in feet below ground surface. | 3 | 10.1
specific capacity test | 425414 | tracking number |  | Duval | 27.785 | -98.5384 |  | Jasper | 260 | 420 | 0 | 8.545 | 8.545 | 2081.055 | Screen_Top, Screen_Bot, Chic_Depth, Evan_Depth, Burk_Depth and Jasp_Depth are in feet below ground surface. | 4 | 0.152 | drawdown actually was water level. So drawdown was revised.
specific capacity test | 425415 | tracking number |  | Duval | 27.6523 | -98.7263 |  | Jasper | 680 | 780 | 0 | 0 | 0 | 1469.35 | Screen_Top, Screen_Bot, Chic_Depth, Evan_Depth, Burk_Depth and Jasp_Depth are in feet below ground surface. | 4 | 0.168
specific capacity test | 425541 | tracking number |  | Victoria | 28.905 | -97.0224 |  | Chicot | 155 | 170 | 237.058 | 1722.068 | 2124.4 | 4176.86 | Screen_Top, Screen_Bot, Chic_Depth, Evan_Depth, Burk_Depth and Jasp_Depth are in feet below ground surface. | 1 | 7.5
specific capacity test | 425542 | tracking number |  | Victoria | 28.9002 | -96.7924 |  | Chicot | 55 | 70 | 571.728 | 2164.318 | 2625.994 | 4194.984 | Screen_Top, Screen_Bot, Chic_Depth, Evan_Depth, Burk_Depth and Jasp_Depth are in feet below ground surface. | 1 | 30.7 | drawdown actually was water level. So drawdown was revised.
specific capacity test | 425543 | tracking number |  | Victoria | 28.8348 | -96.8619 |  | Chicot | 53 | 68 | 583.033 | 2288.783 | 2711.454 | 4343.7641 | Screen_Top, Screen_Bot, Chic_Depth, Evan_Depth, Burk_Depth and Jasp_Depth are in feet below ground surface. | 1 | 13.7
specific capacity test | 425620 | tracking number |  | Victoria | 28.8886 | -96.8357 |  | Chicot | 100 | 110 | 540.58 | 2118.3801 | 2562.3811 | 4180.0111 | Screen_Top, Screen_Bot, Chic_Depth, Evan_Depth, Burk_Depth and Jasp_Depth are in feet below ground surface. | 1 | 40.2 | drawdown actually was water level. So drawdown was revised.
specific capacity test | 425621 | tracking number |  | Wharton | 29.3586 | -96.1442 |  | Chicot | 235 | 255 | 546.516 | 2040.406 | 2420.912 | 5130.3419 | Screen_Top, Screen_Bot, Chic_Depth, Evan_Depth, Burk_Depth and Jasp_Depth are in feet below ground surface. | 1 | 13.1
specific capacity test | 425644 | tracking number |  | Karnes | 28.7657 | -97.8078 |  | Jasper | 226 | 310 | 0 | 0 | 0 | 1978.41 | Screen_Top, Screen_Bot, Chic_Depth, Evan_Depth, Burk_Depth and Jasp_Depth are in feet below ground surface. | 4 | 11.3
specific capacity test | 425717 | tracking number |  | Calhoun | 28.6612 | -96.7133 |  | Chicot | 43 | 53 | 666.685 | 3151.8349 | 3594.2649 | 5282.8049 | Screen_Top, Screen_Bot, Chic_Depth, Evan_Depth, Burk_Depth and Jasp_Depth are in feet below ground surface. | 1 | 40.9 | drawdown actually was water level. So drawdown was revised.
specific capacity test | 425718 | tracking number |  | Victoria | 28.86 | -96.8171 |  | Chicot | 100 | 110 | 593.861 | 2260.591 | 2712.072 | 4290.202 | Screen_Top, Screen_Bot, Chic_Depth, Evan_Depth, Burk_Depth and Jasp_Depth are in feet below ground surface. | 1 | 34.6 | drawdown actually was water level. So drawdown was revised.
specific capacity test | 425722 | tracking number |  | Jim Hogg | 27.299 | -98.6611 |  | Burkeville | 310 | 350 | 0 | 160.632 | 404.498 | 2751.468 | Screen_Top, Screen_Bot, Chic_Depth, Evan_Depth, Burk_Depth and Jasp_Depth are in feet below ground surface. | 3 | 2.88
specific capacity test | 425773 | tracking number |  | Kenedy | 26.7019 | -97.5158 |  | Chicot | 190 | 200 | 958.072 | 4047.012 | 4835.051 | 7308.0009 | Screen_Top, Screen_Bot, Chic_Depth, Evan_Depth, Burk_Depth and Jasp_Depth are in feet below ground surface. | 1 | 4.65
specific capacity test | 425783 | tracking number |  | Goliad | 28.7763 | -97.5756 |  | Evangeline | 135 | 155 | 0 | 195.008 | 500.74 | 3137.23 | Screen_Top, Screen_Bot, Chic_Depth, Evan_Depth, Burk_Depth and Jasp_Depth are in feet below ground surface. | 2 | 12.1 | drawdown actually was water level. So drawdown was revised.
specific capacity test | 425785 | tracking number |  | Lavaca | 29.1398 | -97.0084 |  | Evangeline | 190 | 210 | 14.7275 | 833.6525 | 1234.1375 | 3347.0874 | Screen_Top, Screen_Bot, Chic_Depth, Evan_Depth, Burk_Depth and Jasp_Depth are in feet below ground surface. | 2 | 9.96
specific capacity test | 426047 | tracking number |  | Aransas | 27.9539 | -97.1367 |  | Chicot | 163 | 183 | 818.726 | 3923.1259 | 4534.0079 | 6290.1279 | Screen_Top, Screen_Bot, Chic_Depth, Evan_Depth, Burk_Depth and Jasp_Depth are in feet below ground surface. | 1 | 4.14
specific capacity test | 426077 | tracking number |  | DeWitt | 29.0636 | -97.3755 |  | Jasper | 320 | 360 | 0 | 53.7464 | 222.3724 | 2292.1925 | Screen_Top, Screen_Bot, Chic_Depth, Evan_Depth, Burk_Depth and Jasp_Depth are in feet below ground surface. | 4 | 1.57
specific capacity test | 426104 | tracking number |  | San Patricio | 27.9011 | -97.1492 |  | Chicot | 120 | 140 | 867.474 | 3876.1139 | 4639.3009 | 6368.7408 | Screen_Top, Screen_Bot, Chic_Depth, Evan_Depth, Burk_Depth and Jasp_Depth are in feet below ground surface. | 1 | 2.74 | drawdown actually was water level. So drawdown was revised.
specific capacity test | 426279 | tracking number |  | Bee | 28.2857 | -97.6249 |  | Evangeline | 141 | 161 | 106.37 | 1720.75 | 2202.359 | 4849.7589 | Screen_Top, Screen_Bot, Chic_Depth, Evan_Depth, Burk_Depth and Jasp_Depth are in feet below ground surface. | 2 | 20.2
specific capacity test | 426294 | tracking number |  | Brooks | 26.8835 | -98.1836 |  | Evangeline | 2 | 327 | 0 | 1367.42 | 1994.188 | 5577.358 | Screen_Top, Screen_Bot, Chic_Depth, Evan_Depth, Burk_Depth and Jasp_Depth are in feet below ground surface. | 2 | 0.319
specific capacity test | 426405 | tracking number |  | Hidalgo | 26.2389 | -98.5014 |  | Evangeline | 70 | 100 | 0 | 487.699 | 902.591 | 5141.361 | Screen_Top, Screen_Bot, Chic_Depth, Evan_Depth, Burk_Depth and Jasp_Depth are in feet below ground surface. | 2 | 5.29
specific capacity test | 426417 | tracking number |  | Victoria | 28.6647 | -96.8656 |  | Chicot | 2 | 220 | 663.244 | 2804.464 | 3205.409 | 4791.909 | Screen_Top, Screen_Bot, Chic_Depth, Evan_Depth, Burk_Depth and Jasp_Depth are in feet below ground surface. | 1 | 12.5
specific capacity test | 427569 | tracking number |  | Goliad | 28.6942 | -97.4256 |  | Evangeline | 215 | 240 | 0 | 851.915 | 1368.925 | 3900.715 | Screen_Top, Screen_Bot, Chic_Depth, Evan_Depth, Burk_Depth and Jasp_Depth are in feet below ground surface. | 2 | 2.3
specific capacity test | 427584 | tracking number |  | Colorado | 29.7013 | -96.7821 |  | Jasper | 512 | 570 | 0 | 54.7435 | 255.9545 | 1425.3245 | Screen_Top, Screen_Bot, Chic_Depth, Evan_Depth, Burk_Depth and Jasp_Depth are in feet below ground surface. | 4 | 9.75
specific capacity test | 427604 | tracking number |  | DeWitt | 29.0274 | -97.5301 |  | Jasper | 218 | 255 | 0 | 0 | 9.6705 | 1887.7404 | Screen_Top, Screen_Bot, Chic_Depth, Evan_Depth, Burk_Depth and Jasp_Depth are in feet below ground surface. | 4 | 5.92
specific capacity test | 427609 | tracking number |  | Aransas | 27.9408 | -97.1422 |  | Chicot | 167 | 187 | 826.003 | 3888.5731 | 4543.4481 | 6291.8581 | Screen_Top, Screen_Bot, Chic_Depth, Evan_Depth, Burk_Depth and Jasp_Depth are in feet below ground surface. | 1 | 1.93
specific capacity test | 427616 | tracking number |  | Starr | 26.7038 | -98.751 |  | Jasper | 440 | 580 | 0 | 5.5968 | 5.5968 | 2110.1468 | Screen_Top, Screen_Bot, Chic_Depth, Evan_Depth, Burk_Depth and Jasp_Depth are in feet below ground surface. | 4 | 0.0333
specific capacity test | 427659 | tracking number |  | Hidalgo | 26.3469 | -98.0633 |  | Evangeline | 253 | 353 | 15.9083 | 1806.3183 | 2508.2704 | 5792.8905 | Screen_Top, Screen_Bot, Chic_Depth, Evan_Depth, Burk_Depth and Jasp_Depth are in feet below ground surface. | 2 | 16.3
specific capacity test | 427663 | tracking number |  | Karnes | 28.8564 | -97.9967 |  | Jasper | 360 | 500 | 0 | 0 | 0 | 541.707 | Screen_Top, Screen_Bot, Chic_Depth, Evan_Depth, Burk_Depth and Jasp_Depth are in feet below ground surface. | 4 | 2.56
specific capacity test | 427698 | tracking number |  | Fayette | 29.8293 | -96.6917 |  | Jasper | 460 | 530 | 0 | 79.9958 | 142.8753 | 1365.1253 | Screen_Top, Screen_Bot, Chic_Depth, Evan_Depth, Burk_Depth and Jasp_Depth are in feet below ground surface. | 4 | 3.29
specific capacity test | 427727 | tracking number |  | Aransas | 27.9597 | -97.1344 |  | Chicot | 163 | 183 | 813.723 | 3931.493 | 4523.338 | 6282.178 | Screen_Top, Screen_Bot, Chic_Depth, Evan_Depth, Burk_Depth and Jasp_Depth are in feet below ground surface. | 1 | 2.62
specific capacity test | 427729 | tracking number |  | Bee | 28.2841 | -97.6254 |  | Evangeline | 132 | 152 | 107.359 | 1724.2989 | 2205.827 | 4844.627 | Screen_Top, Screen_Bot, Chic_Depth, Evan_Depth, Burk_Depth and Jasp_Depth are in feet below ground surface. | 2 | 22.1
specific capacity test | 428043 | tracking number |  | Jackson | 28.9569 | -96.6236 |  | Chicot | 155 | 185 | 618.38 | 2285.34 | 2798.256 | 4337.866 | Screen_Top, Screen_Bot, Chic_Depth, Evan_Depth, Burk_Depth and Jasp_Depth are in feet below ground surface. | 1 | 49.9
specific capacity test | 428044 | tracking number |  | Jackson | 28.9578 | -96.6242 |  | Chicot | 155 | 185 | 616.886 | 2279.276 | 2790.875 | 4330.215 | Screen_Top, Screen_Bot, Chic_Depth, Evan_Depth, Burk_Depth and Jasp_Depth are in feet below ground surface. | 1 | 49.9
specific capacity test | 428045 | tracking number |  | Jackson | 28.9575 | -96.6236 |  | Chicot | 167 | 187 | 617.327 | 2281.657 | 2793.969 | 4334.379 | Screen_Top, Screen_Bot, Chic_Depth, Evan_Depth, Burk_Depth and Jasp_Depth are in feet below ground surface. | 1 | 74.9
specific capacity test | 428046 | tracking number |  | Jackson | 28.9581 | -96.6239 |  | Chicot | 170 | 190 | 616.578 | 2278.6281 | 2790.2841 | 4330.5841 | Screen_Top, Screen_Bot, Chic_Depth, Evan_Depth, Burk_Depth and Jasp_Depth are in feet below ground surface. | 1 | 74.9
specific capacity test | 428061 | tracking number |  | DeWitt | 29.1356 | -97.4986 |  | Jasper | 207 | 247 | 0 | 0 | 0 | 1148.16 | Screen_Top, Screen_Bot, Chic_Depth, Evan_Depth, Burk_Depth and Jasp_Depth are in feet below ground surface. | 4 | 1.62
specific capacity test | 428110 | tracking number |  | Aransas | 28.0144 | -97.0725 |  | Chicot | 130 | 150 | 848.02 | 4170.3501 | 4702.0401 | 6564.2001 | Screen_Top, Screen_Bot, Chic_Depth, Evan_Depth, Burk_Depth and Jasp_Depth are in feet below ground surface. | 1 | 4.27 | drawdown actually was water level. So drawdown was revised.
specific capacity test | 428183 | tracking number |  | Jim Wells | 27.6258 | -98.0955 |  | Evangeline | 360 | 440 | 292.373 | 2206.023 | 2641.233 | 4083.973 | Screen_Top, Screen_Bot, Chic_Depth, Evan_Depth, Burk_Depth and Jasp_Depth are in feet below ground surface. | 2 | 0.401
specific capacity test | 428184 | tracking number |  | Kleberg | 27.5372 | -97.8907 |  | Evangeline | 600 | 680 | 596.591 | 3081.1411 | 3629.3831 | 4819.243 | Screen_Top, Screen_Bot, Chic_Depth, Evan_Depth, Burk_Depth and Jasp_Depth are in feet below ground surface. | 2 | 0.259
specific capacity test | 428265 | tracking number |  | Duval | 27.6515 | -98.4622 |  | Evangeline | 260 | 300 | 0 | 511.867 | 679.682 | 2634.582 | Screen_Top, Screen_Bot, Chic_Depth, Evan_Depth, Burk_Depth and Jasp_Depth are in feet below ground surface. | 2 | 1.93
specific capacity test | 428269 | tracking number |  | Jim Wells | 27.3914 | -98.1964 |  | Evangeline | 305 | 405 | 75.5654 | 1984.3954 | 2470.9654 | 4243.7054 | Screen_Top, Screen_Bot, Chic_Depth, Evan_Depth, Burk_Depth and Jasp_Depth are in feet below ground surface. | 2 | 1.18
specific capacity test | 428367 | tracking number |  | San Patricio | 27.9092 | -97.1569 |  | Chicot | 137 | 157 | 843.504 | 3829.0941 | 4566.1331 | 6295.6131 | Screen_Top, Screen_Bot, Chic_Depth, Evan_Depth, Burk_Depth and Jasp_Depth are in feet below ground surface. | 1 | 3.19
specific capacity test | 428394 | tracking number |  | DeWitt | 29.0088 | -97.2374 |  | Evangeline | 220 | 260 | 0 | 662.111 | 1104.187 | 3379.627 | Screen_Top, Screen_Bot, Chic_Depth, Evan_Depth, Burk_Depth and Jasp_Depth are in feet below ground surface. | 2 | 5.39
specific capacity test | 428546 | tracking number |  | Colorado | 29.5861 | -96.7383 |  | Evangeline | 170 | 210 | 61.5405 | 338.4255 | 737.3815 | 2102.7915 | Screen_Top, Screen_Bot, Chic_Depth, Evan_Depth, Burk_Depth and Jasp_Depth are in feet below ground surface. | 2 | 38.6
specific capacity test | 428603 | tracking number |  | Aransas | 28.0197 | -97.2128 |  | Chicot | 215 | 235 | 565.298 | 3331.608 | 3791.107 | 5689.587 | Screen_Top, Screen_Bot, Chic_Depth, Evan_Depth, Burk_Depth and Jasp_Depth are in feet below ground surface. | 1 | 13.9
specific capacity test | 428640 | tracking number |  | Kenedy | 27.2332 | -97.8015 |  | Evangeline | 645 | 705 | 573.721 | 3292.6409 | 3778.1369 | 5710.2669 | Screen_Top, Screen_Bot, Chic_Depth, Evan_Depth, Burk_Depth and Jasp_Depth are in feet below ground surface. | 2 | 1.97
specific capacity test | 428680 | tracking number |  | Victoria | 28.7468 | -96.9359 |  | Chicot | 220 | 260 | 598.65 | 2425.8 | 2789.8651 | 4508.585 | Screen_Top, Screen_Bot, Chic_Depth, Evan_Depth, Burk_Depth and Jasp_Depth are in feet below ground surface. | 1 | 13.6
specific capacity test | 428844 | tracking number |  | Jackson | 29.0461 | -96.4383 |  | Chicot | 85 | 105 | 708.872 | 2492.332 | 3070.178 | 4746.7679 | Screen_Top, Screen_Bot, Chic_Depth, Evan_Depth, Burk_Depth and Jasp_Depth are in feet below ground surface. | 1 | 19.1
specific capacity test | 428875 | tracking number |  | Kleberg | 27.5408 | -97.373 |  | Chicot | 430 | 460 | 962.067 | 3818.4071 | 4488.3111 | 6249.381 | Screen_Top, Screen_Bot, Chic_Depth, Evan_Depth, Burk_Depth and Jasp_Depth are in feet below ground surface. | 1 | 13
specific capacity test | 428915 | tracking number |  | Victoria | 28.8487 | -97.153 |  | Evangeline | 120 | 160 | 0 | 1481.4301 | 1879.1331 | 4090.3831 | Screen_Top, Screen_Bot, Chic_Depth, Evan_Depth, Burk_Depth and Jasp_Depth are in feet below ground surface. | 2 | 57.3 | drawdown actually was water level. So drawdown was revised.
specific capacity test | 429108 | tracking number |  | Lavaca | 29.4972 | -97.0817 |  | Jasper | 220 | 240 | 0 | 0 | 0 | 746.608 | Screen_Top, Screen_Bot, Chic_Depth, Evan_Depth, Burk_Depth and Jasp_Depth are in feet below ground surface. | 4 | 50.5
specific capacity test | 429110 | tracking number |  | Fayette | 29.6861 | -96.8283 |  | Burkeville | 110 | 130 | 0 | 41.9945 | 224.8945 | 1218.5715 | Screen_Top, Screen_Bot, Chic_Depth, Evan_Depth, Burk_Depth and Jasp_Depth are in feet below ground surface. | 3 | 49
specific capacity test | 429111 | tracking number |  | Lavaca | 29.4769 | -96.7175 |  | Evangeline | 160 | 180 | 116.424 | 806.367 | 1249.911 | 2677.411 | Screen_Top, Screen_Bot, Chic_Depth, Evan_Depth, Burk_Depth and Jasp_Depth are in feet below ground surface. | 2 | 44.6
specific capacity test | 429112 | tracking number |  | Colorado | 29.4794 | -96.5931 |  | Chicot | 120 | 140 | 268.093 | 964.582 | 1400.787 | 3483.307 | Screen_Top, Screen_Bot, Chic_Depth, Evan_Depth, Burk_Depth and Jasp_Depth are in feet below ground surface. | 1 | 73.2
specific capacity test | 429316 | tracking number |  | Jim Hogg | 27.2284 | -98.8285 |  | Jasper | 500 | 580 | 0 | 48.6151 | 48.6151 | 1536.685 | Screen_Top, Screen_Bot, Chic_Depth, Evan_Depth, Burk_Depth and Jasp_Depth are in feet below ground surface. | 4 | 0.548
specific capacity test | 429379 | tracking number |  | Willacy | 26.4902 | -97.7942 |  | Evangeline | 756 | 786 | 359.116 | 3101.6761 | 3749.4151 | 5821.6851 | Screen_Top, Screen_Bot, Chic_Depth, Evan_Depth, Burk_Depth and Jasp_Depth are in feet below ground surface. | 2 | 26.7
specific capacity test | 429715 | tracking number |  | Bee | 28.5121 | -97.9794 |  | Jasper | 500 | 620 | 0 | 12.1888 | 12.1888 | 1733.2489 | Screen_Top, Screen_Bot, Chic_Depth, Evan_Depth, Burk_Depth and Jasp_Depth are in feet below ground surface. | 4 | 2.25
specific capacity test | 429871 | tracking number |  | Live Oak | 28.5026 | -97.9945 |  | Jasper | 180 | 280 | 0 | 0 | 0 | 1694.66 | Screen_Top, Screen_Bot, Chic_Depth, Evan_Depth, Burk_Depth and Jasp_Depth are in feet below ground surface. | 4 | 9.4
specific capacity test | 429874 | tracking number |  | Live Oak | 28.5061 | -98.0066 |  | Jasper | 180 | 260 | 0 | 0 | 0 | 1598.8101 | Screen_Top, Screen_Bot, Chic_Depth, Evan_Depth, Burk_Depth and Jasp_Depth are in feet below ground surface. | 4 | 5
specific capacity test | 429934 | tracking number |  | Hidalgo | 26.4925 | -98.1117 |  | Evangeline | 140 | 180 | 0 | 1253.24 | 1891.02 | 5255.3301 | Screen_Top, Screen_Bot, Chic_Depth, Evan_Depth, Burk_Depth and Jasp_Depth are in feet below ground surface. | 2 | 3.88
specific capacity test | 429935 | tracking number |  | Kenedy | 27.2353 | -97.7853 |  | Evangeline | 665 | 765 | 607.295 | 3372.1251 | 3861.0861 | 5810.7661 | Screen_Top, Screen_Bot, Chic_Depth, Evan_Depth, Burk_Depth and Jasp_Depth are in feet below ground surface. | 2 | 1.18
specific capacity test | 429947 | tracking number |  | Bee | 28.2028 | -97.5479 |  | Chicot | 77 | 97 | 287.814 | 2183.234 | 2643.875 | 5121.065 | Screen_Top, Screen_Bot, Chic_Depth, Evan_Depth, Burk_Depth and Jasp_Depth are in feet below ground surface. | 1 | 33.5
specific capacity test | 429956 | tracking number |  | Cameron | 26.3125 | -97.5192 |  | Chicot | 24 | 32 | 1571.9 | 5009.16 | 5706.186 | 7747.166 | Screen_Top, Screen_Bot, Chic_Depth, Evan_Depth, Burk_Depth and Jasp_Depth are in feet below ground surface. | 1 | 1050
specific capacity test | 429962 | tracking number |  | Cameron | 26.2493 | -97.5544 |  | Chicot | 22 | 32 | 1597.29 | 5122.1899 | 5823.778 | 8078.9779 | Screen_Top, Screen_Bot, Chic_Depth, Evan_Depth, Burk_Depth and Jasp_Depth are in feet below ground surface. | 1 | 254
specific capacity test | 430255 | tracking number |  | Hidalgo | 26.4903 | -98.4378 |  | Burkeville | 400 | 480 | 0 | 333.482 | 757.268 | 5015.558 | Screen_Top, Screen_Bot, Chic_Depth, Evan_Depth, Burk_Depth and Jasp_Depth are in feet below ground surface. | 3 | 0.518
specific capacity test | 430370 | tracking number |  | Kenedy | 27.1656 | -97.7002 |  | Evangeline | 805 | 885 | 697.305 | 3617.325 | 4145.571 | 5911.381 | Screen_Top, Screen_Bot, Chic_Depth, Evan_Depth, Burk_Depth and Jasp_Depth are in feet below ground surface. | 2 | 1.47
specific capacity test | 430450 | tracking number |  | DeWitt | 29.0425 | -97.6212 |  | Jasper | 190 | 230 | 0 | 0 | 0 | 1308.46 | Screen_Top, Screen_Bot, Chic_Depth, Evan_Depth, Burk_Depth and Jasp_Depth are in feet below ground surface. | 4 | 7.11 | drawdown actually was water level. So drawdown was revised.
specific capacity test | 430451 | tracking number |  | DeWitt | 29.088 | -97.6363 |  | Jasper | 260 | 300 | 0 | 0 | 0 | 763.899 | Screen_Top, Screen_Bot, Chic_Depth, Evan_Depth, Burk_Depth and Jasp_Depth are in feet below ground surface. | 4 | 7.95 | drawdown actually was water level. So drawdown was revised.
specific capacity test | 430577 | tracking number |  | Nueces | 27.7286 | -97.4822 |  | Chicot | 142 | 162 | 714.897 | 3139.647 | 3615.94 | 5221.98 | Screen_Top, Screen_Bot, Chic_Depth, Evan_Depth, Burk_Depth and Jasp_Depth are in feet below ground surface. | 1 | 6.66
specific capacity test | 430659 | tracking number |  | Hidalgo | 26.1275 | -97.8886 |  | Chicot | 105 | 145 | 1212.84 | 3874.9501 | 4789.7831 | 7400.6031 | Screen_Top, Screen_Bot, Chic_Depth, Evan_Depth, Burk_Depth and Jasp_Depth are in feet below ground surface. | 1 | 0.685
specific capacity test | 430664 | tracking number |  | Hidalgo | 26.2375 | -98.2886 |  | Chicot | 47 | 57 | 329.193 | 1905.0229 | 2553.746 | 7210.056 | Screen_Top, Screen_Bot, Chic_Depth, Evan_Depth, Burk_Depth and Jasp_Depth are in feet below ground surface. | 1 | 50.2 | drawdown actually was water level. So drawdown was revised.
specific capacity test | 430667 | tracking number |  | Hidalgo | 26.2583 | -98.3706 |  | Evangeline | 255 | 315 | 121.597 | 1239.637 | 1849.9541 | 6550.3339 | Screen_Top, Screen_Bot, Chic_Depth, Evan_Depth, Burk_Depth and Jasp_Depth are in feet below ground surface. | 2 | 3.57
specific capacity test | 430728 | tracking number |  | Bee | 28.2438 | -97.673 |  | Evangeline | 170 | 190 | 149.449 | 1761.799 | 2235.426 | 4704.2361 | Screen_Top, Screen_Bot, Chic_Depth, Evan_Depth, Burk_Depth and Jasp_Depth are in feet below ground surface. | 2 | 17
specific capacity test | 430832 | tracking number |  | Hidalgo | 26.3203 | -98.4331 |  | Evangeline | 280 | 300 | 0 | 596.152 | 1129.73 | 5668.1001 | Screen_Top, Screen_Bot, Chic_Depth, Evan_Depth, Burk_Depth and Jasp_Depth are in feet below ground surface. | 2 | 4.41
specific capacity test | 430833 | tracking number |  | Hidalgo | 26.5242 | -98.0806 |  | Evangeline | 75 | 115 | 0 | 1340.52 | 1956.624 | 5126.0039 | Screen_Top, Screen_Bot, Chic_Depth, Evan_Depth, Burk_Depth and Jasp_Depth are in feet below ground surface. | 2 | 2.92
specific capacity test | 430888 | tracking number |  | Karnes | 28.7747 | -97.9318 |  | Jasper | 320 | 540 | 0 | 0 | 0 | 1288.97 | Screen_Top, Screen_Bot, Chic_Depth, Evan_Depth, Burk_Depth and Jasp_Depth are in feet below ground surface. | 4 | 0.246
specific capacity test | 430973 | tracking number |  | Nueces | 27.6583 | -97.4283 |  | Chicot | 271 | 291 | 788.807 | 3352.837 | 3843.543 | 5482.8231 | Screen_Top, Screen_Bot, Chic_Depth, Evan_Depth, Burk_Depth and Jasp_Depth are in feet below ground surface. | 1 | 6.66
specific capacity test | 431075 | tracking number |  | Bee | 28.3104 | -97.7656 |  | Evangeline | 146 | 186 | 0 | 1237.71 | 1711.197 | 4080.487 | Screen_Top, Screen_Bot, Chic_Depth, Evan_Depth, Burk_Depth and Jasp_Depth are in feet below ground surface. | 2 | 7.22
specific capacity test | 431162 | tracking number |  | Kenedy | 26.6587 | -97.8051 |  | Evangeline | 760 | 800 | 394.01 | 3092.99 | 3695.581 | 5873.081 | Screen_Top, Screen_Bot, Chic_Depth, Evan_Depth, Burk_Depth and Jasp_Depth are in feet below ground surface. | 2 | 23.6
specific capacity test | 431327 | tracking number |  | Aransas | 28.1511 | -96.9867 |  | Chicot | 180 | 200 | 839.587 | 3852.4171 | 4408.1591 | 6692.1691 | Screen_Top, Screen_Bot, Chic_Depth, Evan_Depth, Burk_Depth and Jasp_Depth are in feet below ground surface. | 1 | 3.19
specific capacity test | 431433 | tracking number |  | Goliad | 28.7072 | -97.4525 |  | Evangeline | 220 | 260 | 0 | 737.546 | 1249.429 | 3779.699 | Screen_Top, Screen_Bot, Chic_Depth, Evan_Depth, Burk_Depth and Jasp_Depth are in feet below ground surface. | 2 | 3.77
specific capacity test | 431434 | tracking number |  | Cameron | 26.2411 | -97.8468 |  | Chicot | 35 | 45 | 973.08 | 3826.78 | 4714.674 | 7163.6239 | Screen_Top, Screen_Bot, Chic_Depth, Evan_Depth, Burk_Depth and Jasp_Depth are in feet below ground surface. | 1 | 254
specific capacity test | 431436 | tracking number |  | Willacy | 26.5946 | -97.8376 |  | Evangeline | 765 | 845 | 161.187 | 2789.6269 | 3402.2579 | 5621.098 | Screen_Top, Screen_Bot, Chic_Depth, Evan_Depth, Burk_Depth and Jasp_Depth are in feet below ground surface. | 2 | 1.48
specific capacity test | 431507 | tracking number |  | Bee | 28.3095 | -97.7656 |  | Evangeline | 148 | 188 | 0 | 1241.11 | 1714.552 | 4085.842 | Screen_Top, Screen_Bot, Chic_Depth, Evan_Depth, Burk_Depth and Jasp_Depth are in feet below ground surface. | 2 | 11.1
specific capacity test | 431549 | tracking number |  | Willacy | 26.5485 | -97.9195 |  | Evangeline | 865 | 925 | 0 | 2147.6899 | 2791.4819 | 5221.752 | Screen_Top, Screen_Bot, Chic_Depth, Evan_Depth, Burk_Depth and Jasp_Depth are in feet below ground surface. | 2 | 1.97
specific capacity test | 431770 | tracking number |  | Aransas | 28.0056 | -97.0781 |  | Chicot | 142 | 162 | 850.205 | 4171.985 | 4700.0781 | 6537.158 | Screen_Top, Screen_Bot, Chic_Depth, Evan_Depth, Burk_Depth and Jasp_Depth are in feet below ground surface. | 1 | 5.48 | drawdown actually was water level. So drawdown was revised.
specific capacity test | 431775 | tracking number |  | Aransas | 28 | -97.0775 |  | Chicot | 126 | 146 | 857.988 | 4187.758 | 4719.498 | 6552.858 | Screen_Top, Screen_Bot, Chic_Depth, Evan_Depth, Burk_Depth and Jasp_Depth are in feet below ground surface. | 1 | 4.56
specific capacity test | 431851 | tracking number |  | Fayette | 30.0327 | -96.7273 |  | Jasper | 2 | 218 | 0 | 0 | 0 | 458.801 | Screen_Top, Screen_Bot, Chic_Depth, Evan_Depth, Burk_Depth and Jasp_Depth are in feet below ground surface. | 4 | 1.85
specific capacity test | 431853 | tracking number |  | Fayette | 30.0486 | -96.7681 |  | Jasper | 2 | 223 | 0 | 0 | 0 | 227.384 | Screen_Top, Screen_Bot, Chic_Depth, Evan_Depth, Burk_Depth and Jasp_Depth are in feet below ground surface. | 4 | 2.08
specific capacity test | 431976 | tracking number |  | Kleberg | 27.5534 | -97.4666 |  | Evangeline | 1040 | 1100 | 842.116 | 3658.1661 | 4236.7451 | 5819.4951 | Screen_Top, Screen_Bot, Chic_Depth, Evan_Depth, Burk_Depth and Jasp_Depth are in feet below ground surface. | 2 | 26.1
specific capacity test | 432165 | tracking number |  | Nueces | 27.8094 | -97.0747 |  | Chicot | 18 | 28 | 1026.9399 | 4406.03 | 5260.028 | 7059.928 | Screen_Top, Screen_Bot, Chic_Depth, Evan_Depth, Burk_Depth and Jasp_Depth are in feet below ground surface. | 1 | 51.7
specific capacity test | 432269 | tracking number |  | Webb | 27.5535 | -98.8186 |  | Jasper | 280 | 360 | 0 | 16.9747 | 16.9747 | 1109.8147 | Screen_Top, Screen_Bot, Chic_Depth, Evan_Depth, Burk_Depth and Jasp_Depth are in feet below ground surface. | 4 | 0.3 | drawdown actually was water level. So drawdown was revised.
specific capacity test | 432370 | tracking number |  | Nueces | 27.6403 | -97.3006 |  | Chicot | 50 | 70 | 948.681 | 3818.0609 | 4435.2529 | 6122.3829 | Screen_Top, Screen_Bot, Chic_Depth, Evan_Depth, Burk_Depth and Jasp_Depth are in feet below ground surface. | 1 | 5.25
specific capacity test | 432392 | tracking number |  | Victoria | 28.5302 | -97.0028 |  | Chicot | 100 | 140 | 555.357 | 2491.347 | 2991.014 | 4866.364 | Screen_Top, Screen_Bot, Chic_Depth, Evan_Depth, Burk_Depth and Jasp_Depth are in feet below ground surface. | 1 | 50.6
specific capacity test | 432543 | tracking number |  | Fayette | 29.7667 | -97.0006 |  | Jasper | 180 | 200 | 0 | 0 | 0 | 204.019 | Screen_Top, Screen_Bot, Chic_Depth, Evan_Depth, Burk_Depth and Jasp_Depth are in feet below ground surface. | 4 | 20.1
specific capacity test | 432546 | tracking number |  | Kleberg | 27.2735 | -97.7281 |  | Chicot | 710 | 770 | 782.732 | 3659.012 | 4153.914 | 6088.9441 | Screen_Top, Screen_Bot, Chic_Depth, Evan_Depth, Burk_Depth and Jasp_Depth are in feet below ground surface. | 1 | 5.89
specific capacity test | 432579 | tracking number |  | Bee | 28.282 | -97.6726 |  | Evangeline | 109 | 129 | 91.5585 | 1598.8686 | 2079.0056 | 4616.3056 | Screen_Top, Screen_Bot, Chic_Depth, Evan_Depth, Burk_Depth and Jasp_Depth are in feet below ground surface. | 2 | 45.3
specific capacity test | 432590 | tracking number |  | Bee | 28.417 | -97.7636 |  | Evangeline | 90 | 110 | 0 | 711.877 | 1214.198 | 3659.3579 | Screen_Top, Screen_Bot, Chic_Depth, Evan_Depth, Burk_Depth and Jasp_Depth are in feet below ground surface. | 2 | 3.75
specific capacity test | 432651 | tracking number |  | Cameron | 26.0336 | -97.6168 |  | Chicot | 2 | 110 | 1665.88 | 5277.15 | 6017.62 | 8287.0299 | Screen_Top, Screen_Bot, Chic_Depth, Evan_Depth, Burk_Depth and Jasp_Depth are in feet below ground surface. | 1 | 1.21
specific capacity test | 432684 | tracking number |  | Live Oak | 28.2999 | -98.2563 |  | Jasper | 220 | 280 | 0 | 0 | 0 | 1435.5699 | Screen_Top, Screen_Bot, Chic_Depth, Evan_Depth, Burk_Depth and Jasp_Depth are in feet below ground surface. | 4 | 0.158
specific capacity test | 432714 | tracking number |  | San Patricio | 27.8847 | -97.1806 |  | Chicot | 120 | 140 | 831.527 | 3777.2369 | 4514.2159 | 6236.0359 | Screen_Top, Screen_Bot, Chic_Depth, Evan_Depth, Burk_Depth and Jasp_Depth are in feet below ground surface. | 1 | 5.9 | drawdown actually was water level. So drawdown was revised.
specific capacity test | 432769 | tracking number |  | Willacy | 26.4824 | -97.9831 |  | Evangeline | 560 | 660 | 0 | 1904.92 | 2591.34 | 5266.9201 | Screen_Top, Screen_Bot, Chic_Depth, Evan_Depth, Burk_Depth and Jasp_Depth are in feet below ground surface. | 2 | 1.18
specific capacity test | 432791 | tracking number |  | Fayette | 29.9981 | -96.7389 |  | Jasper | 370 | 395 | 0 | 0 | 0 | 510.776 | Screen_Top, Screen_Bot, Chic_Depth, Evan_Depth, Burk_Depth and Jasp_Depth are in feet below ground surface. | 4 | 11
specific capacity test | 433049 | tracking number |  | Aransas | 27.9839 | -97.0969 |  | Chicot | 167 | 187 | 852.278 | 4150.9179 | 4669.7909 | 6462.9709 | Screen_Top, Screen_Bot, Chic_Depth, Evan_Depth, Burk_Depth and Jasp_Depth are in feet below ground surface. | 1 | 2.25 | drawdown actually was water level. So drawdown was revised.
specific capacity test | 433061 | tracking number |  | Hidalgo | 26.5709 | -98.031 |  | Evangeline | 790 | 830 | 0 | 1676.03 | 2312.202 | 5271.2321 | Screen_Top, Screen_Bot, Chic_Depth, Evan_Depth, Burk_Depth and Jasp_Depth are in feet below ground surface. | 2 | 32
specific capacity test | 433135 | tracking number |  | Hidalgo | 26.1092 | -98.1939 |  | Chicot | 200 | 220 | 512.106 | 2424.226 | 3089.695 | 7426.2248 | Screen_Top, Screen_Bot, Chic_Depth, Evan_Depth, Burk_Depth and Jasp_Depth are in feet below ground surface. | 1 | 4.41
specific capacity test | 433137 | tracking number |  | Hidalgo | 26.5242 | -98.0806 |  | Evangeline | 70 | 100 | 0 | 1340.52 | 1956.624 | 5126.0039 | Screen_Top, Screen_Bot, Chic_Depth, Evan_Depth, Burk_Depth and Jasp_Depth are in feet below ground surface. | 2 | 6.13
specific capacity test | 433329 | tracking number |  | San Patricio | 27.8725 | -97.1731 |  | Chicot | 25 | 65 | 858.215 | 3842.2951 | 4595.7711 | 6317.6011 | Screen_Top, Screen_Bot, Chic_Depth, Evan_Depth, Burk_Depth and Jasp_Depth are in feet below ground surface. | 1 | 4.08 | drawdown actually was water level. So drawdown was revised.
specific capacity test | 433612 | tracking number |  | Kleberg | 27.3365 | -97.8052 |  | Chicot | 665 | 705 | 790.098 | 3745.798 | 4219.816 | 5758.0259 | Screen_Top, Screen_Bot, Chic_Depth, Evan_Depth, Burk_Depth and Jasp_Depth are in feet below ground surface. | 1 | 2.88
specific capacity test | 433844 | tracking number |  | Aransas | 27.9436 | -97.1497 |  | Chicot | 176 | 206 | 807.18 | 3843.8199 | 4485.6749 | 6233.9948 | Screen_Top, Screen_Bot, Chic_Depth, Evan_Depth, Burk_Depth and Jasp_Depth are in feet below ground surface. | 1 | 2.38 | drawdown actually was water level. So drawdown was revised.
specific capacity test | 433902 | tracking number |  | Colorado | 29.8109 | -96.5927 |  | Evangeline | 310 | 350 | 16.6185 | 473.9905 | 673.8135 | 2237.1535 | Screen_Top, Screen_Bot, Chic_Depth, Evan_Depth, Burk_Depth and Jasp_Depth are in feet below ground surface. | 2 | 6.27
specific capacity test | 433923 | tracking number |  | Aransas | 27.9661 | -97.0983 |  | Chicot | 37 | 57 | 873.506 | 4166.0961 | 4724.9701 | 6518.7601 | Screen_Top, Screen_Bot, Chic_Depth, Evan_Depth, Burk_Depth and Jasp_Depth are in feet below ground surface. | 1 | 4.42
specific capacity test | 433927 | tracking number |  | Goliad | 28.745 | -97.5356 |  | Evangeline | 225 | 275 | 0 | 369.861 | 798.266 | 3380.016 | Screen_Top, Screen_Bot, Chic_Depth, Evan_Depth, Burk_Depth and Jasp_Depth are in feet below ground surface. | 2 | 2.82
specific capacity test | 433930 | tracking number |  | Colorado | 29.8141 | -96.585 |  | Evangeline | 410 | 450 | 17.0349 | 490.2769 | 696.9379 | 2274.9879 | Screen_Top, Screen_Bot, Chic_Depth, Evan_Depth, Burk_Depth and Jasp_Depth are in feet below ground surface. | 2 | 11.1
specific capacity test | 433931 | tracking number |  | DeWitt | 28.9275 | -97.4808 |  | Evangeline | 106 | 155 | 0 | 303.107 | 763.451 | 3028.6209 | Screen_Top, Screen_Bot, Chic_Depth, Evan_Depth, Burk_Depth and Jasp_Depth are in feet below ground surface. | 2 | 3.03
specific capacity test | 434056 | tracking number |  | Hidalgo | 26.4578 | -98.2472 |  | Evangeline | 305 | 345 | 0 | 845.416 | 1425.105 | 5716.9351 | Screen_Top, Screen_Bot, Chic_Depth, Evan_Depth, Burk_Depth and Jasp_Depth are in feet below ground surface. | 2 | 3.06
specific capacity test | 434380 | tracking number |  | Goliad | 28.8293 | -97.5195 |  | Evangeline | 150 | 230 | 0 | 330.326 | 711.727 | 3310.937 | Screen_Top, Screen_Bot, Chic_Depth, Evan_Depth, Burk_Depth and Jasp_Depth are in feet below ground surface. | 2 | 4.85
specific capacity test | 434504 | tracking number |  | Bee | 28.3675 | -97.8289 |  | Evangeline | 138 | 178 | 0 | 825.495 | 1301.717 | 3544.5671 | Screen_Top, Screen_Bot, Chic_Depth, Evan_Depth, Burk_Depth and Jasp_Depth are in feet below ground surface. | 2 | 2.26
specific capacity test | 435538 | tracking number |  | Live Oak | 28.1711 | -97.8707 |  | Evangeline | 200 | 220 | 0 | 1089.6 | 1291.083 | 4065.653 | Screen_Top, Screen_Bot, Chic_Depth, Evan_Depth, Burk_Depth and Jasp_Depth are in feet below ground surface. | 2 | 62.8
specific capacity test | 435609 | tracking number |  | Kleberg | 27.3544 | -97.6383 |  | Evangeline | 1040 | 1120 | 881.397 | 3825.7271 | 4365.168 | 5912.2281 | Screen_Top, Screen_Bot, Chic_Depth, Evan_Depth, Burk_Depth and Jasp_Depth are in feet below ground surface. | 2 | 11.6
specific capacity test | 435611 | tracking number |  | Hidalgo | 26.2233 | -98.3717 |  | Evangeline | 200 | 240 | 156.907 | 1353.487 | 1965.343 | 6685.7229 | Screen_Top, Screen_Bot, Chic_Depth, Evan_Depth, Burk_Depth and Jasp_Depth are in feet below ground surface. | 2 | 2.26
specific capacity test | 435612 | tracking number |  | Hidalgo | 26.2117 | -98.3672 |  | Evangeline | 200 | 260 | 182.339 | 1433.429 | 2050.513 | 6783.9129 | Screen_Top, Screen_Bot, Chic_Depth, Evan_Depth, Burk_Depth and Jasp_Depth are in feet below ground surface. | 2 | 2.4
specific capacity test | 435614 | tracking number |  | Hidalgo | 26.2172 | -98.2875 |  | Chicot | 45 | 60 | 350.707 | 1956.747 | 2604.6841 | 7279.7138 | Screen_Top, Screen_Bot, Chic_Depth, Evan_Depth, Burk_Depth and Jasp_Depth are in feet below ground surface. | 1 | 13.2 | drawdown actually was water level. So drawdown was revised.
specific capacity test | 435615 | tracking number |  | Hidalgo | 26.3019 | -98.3619 |  | Chicot | 48 | 55 | 82.2838 | 1101.3438 | 1704.0188 | 6383.449 | Screen_Top, Screen_Bot, Chic_Depth, Evan_Depth, Burk_Depth and Jasp_Depth are in feet below ground surface. | 1 | 32.6 | drawdown actually was water level. So drawdown was revised.
specific capacity test | 435616 | tracking number |  | Hidalgo | 26.3011 | -98.3617 |  | Chicot | 58 | 65 | 82.2838 | 1101.3438 | 1704.0188 | 6383.449 | Screen_Top, Screen_Bot, Chic_Depth, Evan_Depth, Burk_Depth and Jasp_Depth are in feet below ground surface. | 1 | 16.9
specific capacity test | 435618 | tracking number |  | Hidalgo | 26.3533 | -98.3533 |  | Evangeline | 52 | 67 | 25.7958 | 894.3128 | 1466.9348 | 6118.7649 | Screen_Top, Screen_Bot, Chic_Depth, Evan_Depth, Burk_Depth and Jasp_Depth are in feet below ground surface. | 2 | 8.58
specific capacity test | 435647 | tracking number |  | Goliad | 28.6392 | -97.4925 |  | Evangeline | 235 | 295 | 0 | 1001.9 | 1468.913 | 3903.3229 | Screen_Top, Screen_Bot, Chic_Depth, Evan_Depth, Burk_Depth and Jasp_Depth are in feet below ground surface. | 2 | 11.7
specific capacity test | 435648 | tracking number |  | Fayette | 29.7267 | -96.8344 |  | Jasper | 105 | 120 | 0 | 6.9892 | 102.5677 | 1056.9807 | Screen_Top, Screen_Bot, Chic_Depth, Evan_Depth, Burk_Depth and Jasp_Depth are in feet below ground surface. | 4 | 43.9
specific capacity test | 436017 | tracking number |  | Brooks | 26.8844 | -98.1941 |  | Evangeline | 300 | 380 | 0 | 1319.3 | 1938.02 | 5574.5 | Screen_Top, Screen_Bot, Chic_Depth, Evan_Depth, Burk_Depth and Jasp_Depth are in feet below ground surface. | 2 | 0.708
specific capacity test | 436018 | tracking number |  | Brooks | 26.8707 | -98.2258 |  | Evangeline | 320 | 400 | 0 | 1155.78 | 1749.747 | 5579.1469 | Screen_Top, Screen_Bot, Chic_Depth, Evan_Depth, Burk_Depth and Jasp_Depth are in feet below ground surface. | 2 | 0.714
specific capacity test | 436063 | tracking number |  | Aransas | 27.9325 | -97.1425 |  | Chicot | 148 | 168 | 838.076 | 3892.7059 | 4574.1529 | 6319.2228 | Screen_Top, Screen_Bot, Chic_Depth, Evan_Depth, Burk_Depth and Jasp_Depth are in feet below ground surface. | 1 | 2.62
specific capacity test | 436119 | tracking number |  | Aransas | 27.9619 | -97.1303 |  | Chicot | 147 | 187 | 817.709 | 3956.709 | 4538.786 | 6300.056 | Screen_Top, Screen_Bot, Chic_Depth, Evan_Depth, Burk_Depth and Jasp_Depth are in feet below ground surface. | 1 | 2.35 | drawdown actually was water level. So drawdown was revised.
specific capacity test | 436141 | tracking number |  | DeWitt | 28.9838 | -97.1654 |  | Evangeline | 100 | 140 | 0 | 1007.41 | 1464.732 | 3732.782 | Screen_Top, Screen_Bot, Chic_Depth, Evan_Depth, Burk_Depth and Jasp_Depth are in feet below ground surface. | 2 | 5.63
specific capacity test | 436231 | tracking number |  | Jim Hogg | 26.8039 | -98.833 |  | Jasper | 600 | 660 | 0 | 16.9451 | 16.9451 | 1383.8051 | Screen_Top, Screen_Bot, Chic_Depth, Evan_Depth, Burk_Depth and Jasp_Depth are in feet below ground surface. | 4 | 7.57
specific capacity test | 436378 | tracking number |  | Kleberg | 27.3317 | -97.607 |  | Evangeline | 940 | 1040 | 897.649 | 3809.0191 | 4363.7181 | 5931.798 | Screen_Top, Screen_Bot, Chic_Depth, Evan_Depth, Burk_Depth and Jasp_Depth are in feet below ground surface. | 2 | 14.8
specific capacity test | 436417 | tracking number |  | Aransas | 27.9608 | -97.1078 |  | Chicot | 149 | 169 | 862.328 | 4104.108 | 4685.153 | 6465.773 | Screen_Top, Screen_Bot, Chic_Depth, Evan_Depth, Burk_Depth and Jasp_Depth are in feet below ground surface. | 1 | 4.29 | drawdown actually was water level. So drawdown was revised.
specific capacity test | 436555 | tracking number |  | Bee | 28.5666 | -97.8361 |  | Burkeville | 244 | 304 | 0 | 40.4585 | 557.3325 | 2617.8525 | Screen_Top, Screen_Bot, Chic_Depth, Evan_Depth, Burk_Depth and Jasp_Depth are in feet below ground surface. | 3 | 2.31
specific capacity test | 436728 | tracking number |  | Starr | 26.3426 | -98.5623 |  | Jasper | 397 | 437 | 0 | 143.595 | 229.3033 | 4090.7933 | Screen_Top, Screen_Bot, Chic_Depth, Evan_Depth, Burk_Depth and Jasp_Depth are in feet below ground surface. | 4 | 32.2
specific capacity test | 436855 | tracking number |  | Karnes | 28.7775 | -97.7985 |  | Jasper | 435 | 535 | 0 | 0 | 0 | 1988.3 | Screen_Top, Screen_Bot, Chic_Depth, Evan_Depth, Burk_Depth and Jasp_Depth are in feet below ground surface. | 4 | 6.67
specific capacity test | 436931 | tracking number |  | Victoria | 28.9045 | -97.0232 |  | Chicot | 130 | 170 | 235.705 | 1723.165 | 2125.05 | 4180.4499 | Screen_Top, Screen_Bot, Chic_Depth, Evan_Depth, Burk_Depth and Jasp_Depth are in feet below ground surface. | 1 | 6.08 | drawdown actually was water level. So drawdown was revised.
specific capacity test | 436932 | tracking number |  | Victoria | 28.9672 | -97.0549 |  | Evangeline | 165 | 185 | 143.123 | 1397.4231 | 1833.2691 | 3986.3692 | Screen_Top, Screen_Bot, Chic_Depth, Evan_Depth, Burk_Depth and Jasp_Depth are in feet below ground surface. | 2 | 9.33
specific capacity test | 436933 | tracking number |  | Victoria | 28.9037 | -97.0241 |  | Chicot | 153 | 173 | 232.039 | 1720.329 | 2121.9001 | 4182.9901 | Screen_Top, Screen_Bot, Chic_Depth, Evan_Depth, Burk_Depth and Jasp_Depth are in feet below ground surface. | 1 | 8.1 | drawdown actually was water level. So drawdown was revised.
specific capacity test | 436934 | tracking number |  | Victoria | 28.6954 | -97.0904 |  | Chicot | 103 | 120 | 333.501 | 2000.731 | 2427.831 | 4531.6611 | Screen_Top, Screen_Bot, Chic_Depth, Evan_Depth, Burk_Depth and Jasp_Depth are in feet below ground surface. | 1 | 13.3 | drawdown actually was water level. So drawdown was revised.
specific capacity test | 436935 | tracking number |  | Victoria | 28.9036 | -97.0241 |  | Chicot | 133 | 173 | 232.974 | 1725.334 | 2126.296 | 4187.6261 | Screen_Top, Screen_Bot, Chic_Depth, Evan_Depth, Burk_Depth and Jasp_Depth are in feet below ground surface. | 1 | 8.71 | drawdown actually was water level. So drawdown was revised.
specific capacity test | 436936 | tracking number |  | Victoria | 28.6259 | -97.0688 |  | Chicot | 150 | 170 | 442.536 | 2176.3261 | 2601.1 | 4685.5099 | Screen_Top, Screen_Bot, Chic_Depth, Evan_Depth, Burk_Depth and Jasp_Depth are in feet below ground surface. | 1 | 10.9
specific capacity test | 436937 | tracking number |  | Victoria | 28.7009 | -97.126 |  | Chicot | 105 | 115 | 257.612 | 1837.8019 | 2281.873 | 4473.0529 | Screen_Top, Screen_Bot, Chic_Depth, Evan_Depth, Burk_Depth and Jasp_Depth are in feet below ground surface. | 1 | 44.6 | drawdown actually was water level. So drawdown was revised.
specific capacity test | 436951 | tracking number |  | Victoria | 28.9309 | -97.0141 |  | Chicot | 175 | 195 | 239.33 | 1637.3 | 2053.417 | 4075.8669 | Screen_Top, Screen_Bot, Chic_Depth, Evan_Depth, Burk_Depth and Jasp_Depth are in feet below ground surface. | 1 | 8.01
specific capacity test | 436952 | tracking number |  | Victoria | 28.7901 | -96.8721 |  | Chicot | 75 | 85 | 617.491 | 2433.881 | 2837.517 | 4473.0771 | Screen_Top, Screen_Bot, Chic_Depth, Evan_Depth, Burk_Depth and Jasp_Depth are in feet below ground surface. | 1 | 28.1 | drawdown actually was water level. So drawdown was revised.
specific capacity test | 436953 | tracking number |  | Victoria | 28.8499 | -96.7596 |  | Chicot | 42 | 62 | 665.905 | 2433.9451 | 2925.6571 | 4460.2071 | Screen_Top, Screen_Bot, Chic_Depth, Evan_Depth, Burk_Depth and Jasp_Depth are in feet below ground surface. | 1 | 24.3 | drawdown actually was water level. So drawdown was revised.
specific capacity test | 436954 | tracking number |  | Victoria | 28.795 | -97.0674 |  | Chicot | 130 | 150 | 239.366 | 1918.516 | 2307.004 | 4391.0341 | Screen_Top, Screen_Bot, Chic_Depth, Evan_Depth, Burk_Depth and Jasp_Depth are in feet below ground surface. | 1 | 8.62 | drawdown actually was water level. So drawdown was revised.
specific capacity test | 436955 | tracking number |  | Refugio | 28.3254 | -96.7923 |  | Chicot | 200 | 220 | 930.899 | 3835.3189 | 4359.6019 | 6285.0519 | Screen_Top, Screen_Bot, Chic_Depth, Evan_Depth, Burk_Depth and Jasp_Depth are in feet below ground surface. | 1 | 8.08
specific capacity test | 436956 | tracking number |  | Refugio | 28.3254 | -96.8199 |  | Chicot | 265 | 285 | 909.707 | 3770.3469 | 4264.4259 | 6188.0659 | Screen_Top, Screen_Bot, Chic_Depth, Evan_Depth, Burk_Depth and Jasp_Depth are in feet below ground surface. | 1 | 13.9
specific capacity test | 436960 | tracking number |  | Karnes | 28.8335 | -97.8335 |  | Jasper | 120 | 140 | 0 | 0 | 0 | 1482.3 | Screen_Top, Screen_Bot, Chic_Depth, Evan_Depth, Burk_Depth and Jasp_Depth are in feet below ground surface. | 4 | 7.21
specific capacity test | 436961 | tracking number |  | Bee | 28.5503 | -97.8168 |  | Burkeville | 130 | 150 | 0 | 83.9842 | 590.9592 | 2805.2693 | Screen_Top, Screen_Bot, Chic_Depth, Evan_Depth, Burk_Depth and Jasp_Depth are in feet below ground surface. | 3 | 15.2
specific capacity test | 436962 | tracking number |  | Bee | 28.6335 | -97.8502 |  | Burkeville | 140 | 160 | 0 | 0 | 282.474 | 2251.714 | Screen_Top, Screen_Bot, Chic_Depth, Evan_Depth, Burk_Depth and Jasp_Depth are in feet below ground surface. | 3 | 83
specific capacity test | 436963 | tracking number |  | Bee | 28.6335 | -97.8668 |  | Burkeville | 150 | 170 | 0 | 0 | 211.229 | 2134.069 | Screen_Top, Screen_Bot, Chic_Depth, Evan_Depth, Burk_Depth and Jasp_Depth are in feet below ground surface. | 3 | 64.4
specific capacity test | 436964 | tracking number |  | DeWitt | 28.9002 | -97.6501 |  | Jasper | 300 | 340 | 0 | 0 | 0 | 2088.3799 | Screen_Top, Screen_Bot, Chic_Depth, Evan_Depth, Burk_Depth and Jasp_Depth are in feet below ground surface. | 4 | 13.1
specific capacity test | 436965 | tracking number |  | DeWitt | 28.9168 | -97.6667 |  | Jasper | 290 | 330 | 0 | 0 | 0 | 1919.01 | Screen_Top, Screen_Bot, Chic_Depth, Evan_Depth, Burk_Depth and Jasp_Depth are in feet below ground surface. | 4 | 27.1
specific capacity test | 436966 | tracking number |  | DeWitt | 28.9167 | -97.6501 |  | Jasper | 305 | 345 | 0 | 0 | 0 | 1991.0601 | Screen_Top, Screen_Bot, Chic_Depth, Evan_Depth, Burk_Depth and Jasp_Depth are in feet below ground surface. | 4 | 27.1
specific capacity test | 436968 | tracking number |  | DeWitt | 28.9167 | -97.6169 |  | Jasper | 380 | 420 | 0 | 0 | 0 | 2104.8799 | Screen_Top, Screen_Bot, Chic_Depth, Evan_Depth, Burk_Depth and Jasp_Depth are in feet below ground surface. | 4 | 37.2
specific capacity test | 436970 | tracking number |  | Brooks | 27.2322 | -98.3388 |  | Evangeline | 2 | 280 | 0 | 1441.54 | 1904.833 | 4659.593 | Screen_Top, Screen_Bot, Chic_Depth, Evan_Depth, Burk_Depth and Jasp_Depth are in feet below ground surface. | 2 | 0.644
specific capacity test | 436971 | tracking number |  | Calhoun | 28.3963 | -96.7037 |  | Chicot | 195 | 215 | 924.508 | 3804.5681 | 4363.157 | 6381.4371 | Screen_Top, Screen_Bot, Chic_Depth, Evan_Depth, Burk_Depth and Jasp_Depth are in feet below ground surface. | 1 | 8.01
specific capacity test | 437000 | tracking number |  | Aransas | 27.9667 | -97.1289 |  | Chicot | 150 | 170 | 814.485 | 3961.715 | 4531.718 | 6294.5479 | Screen_Top, Screen_Bot, Chic_Depth, Evan_Depth, Burk_Depth and Jasp_Depth are in feet below ground surface. | 1 | 3.75
specific capacity test | 437032 | tracking number |  | Hidalgo | 26.3861 | -98.2394 |  | Evangeline | 480 | 520 | 0 | 1179.1801 | 1787.717 | 6147.4373 | Screen_Top, Screen_Bot, Chic_Depth, Evan_Depth, Burk_Depth and Jasp_Depth are in feet below ground surface. | 2 | 1.31
specific capacity test | 437082 | tracking number |  | San Patricio | 27.9064 | -97.1703 |  | Chicot | 127 | 147 | 823.669 | 3776.429 | 4501.719 | 6229.059 | Screen_Top, Screen_Bot, Chic_Depth, Evan_Depth, Burk_Depth and Jasp_Depth are in feet below ground surface. | 1 | 3.59
specific capacity test | 437137 | tracking number |  | Victoria | 28.673 | -97.0294 |  | Chicot | 63 | 83 | 475.517 | 2257.127 | 2660.062 | 4614.302 | Screen_Top, Screen_Bot, Chic_Depth, Evan_Depth, Burk_Depth and Jasp_Depth are in feet below ground surface. | 1 | 23.8
specific capacity test | 437138 | tracking number |  | Calhoun | 28.4258 | -96.6741 |  | Chicot | 230 | 250 | 908.61 | 3772.7699 | 4306.5749 | 6347.9349 | Screen_Top, Screen_Bot, Chic_Depth, Evan_Depth, Burk_Depth and Jasp_Depth are in feet below ground surface. | 1 | 8.08
specific capacity test | 437143 | tracking number |  | Goliad | 28.7633 | -97.258 |  | Evangeline | 190 | 230 | 0 | 1100.1801 | 1602.9351 | 4064.2051 | Screen_Top, Screen_Bot, Chic_Depth, Evan_Depth, Burk_Depth and Jasp_Depth are in feet below ground surface. | 2 | 6.38
specific capacity test | 437233 | tracking number |  | Victoria | 28.838 | -97.1266 |  | Evangeline | 180 | 200 | 48.105 | 1608.395 | 1999.088 | 4202.2379 | Screen_Top, Screen_Bot, Chic_Depth, Evan_Depth, Burk_Depth and Jasp_Depth are in feet below ground surface. | 2 | 13.8
specific capacity test | 437319 | tracking number |  | Wharton | 29.0858 | -96.2251 |  | Chicot | 90 | 110 | 764.736 | 2843.5961 | 3528.1571 | 5137.8171 | Screen_Top, Screen_Bot, Chic_Depth, Evan_Depth, Burk_Depth and Jasp_Depth are in feet below ground surface. | 1 | 15.4 | drawdown actually was water level. So drawdown was revised.
specific capacity test | 437321 | tracking number |  | Wharton | 29.5283 | -96.1182 |  | Chicot | 135 | 155 | 525.772 | 1659.262 | 2048.233 | 5071.283 | Screen_Top, Screen_Bot, Chic_Depth, Evan_Depth, Burk_Depth and Jasp_Depth are in feet below ground surface. | 1 | 16.3 | drawdown actually was water level. So drawdown was revised.
specific capacity test | 437323 | tracking number |  | Wharton | 29.5259 | -96.1164 |  | Chicot | 135 | 155 | 527.527 | 1664.207 | 2054.33 | 5077.9599 | Screen_Top, Screen_Bot, Chic_Depth, Evan_Depth, Burk_Depth and Jasp_Depth are in feet below ground surface. | 1 | 13.8
specific capacity test | 437329 | tracking number |  | Wharton | 29.3917 | -96.112 |  | Chicot | 140 | 160 | 548.886 | 1985.986 | 2397.127 | 5165.187 | Screen_Top, Screen_Bot, Chic_Depth, Evan_Depth, Burk_Depth and Jasp_Depth are in feet below ground surface. | 1 | 13.8
specific capacity test | 437333 | tracking number |  | Calhoun | 28.6582 | -96.658 |  | Chicot | 233 | 240 | 688.471 | 3223.7911 | 3676.5841 | 5498.0641 | Screen_Top, Screen_Bot, Chic_Depth, Evan_Depth, Burk_Depth and Jasp_Depth are in feet below ground surface. | 1 | 22.9
specific capacity test | 437376 | tracking number |  | Victoria | 28.8366 | -97.1267 |  | Evangeline | 150 | 170 | 50.2567 | 1610.9767 | 2002.2307 | 4202.8208 | Screen_Top, Screen_Bot, Chic_Depth, Evan_Depth, Burk_Depth and Jasp_Depth are in feet below ground surface. | 2 | 16.3 | drawdown actually was water level. So drawdown was revised.
specific capacity test | 437380 | tracking number |  | DeWitt | 28.9418 | -97.3193 |  | Evangeline | 190 | 210 | 0 | 719.071 | 1179.248 | 3501.248 | Screen_Top, Screen_Bot, Chic_Depth, Evan_Depth, Burk_Depth and Jasp_Depth are in feet below ground surface. | 2 | 10.1 | drawdown actually was water level. So drawdown was revised.
specific capacity test | 437439 | tracking number |  | Starr | 26.7192 | -98.5236 |  | Jasper | 510 | 590 | 0 | 148.592 | 498.115 | 4508.2549 | Screen_Top, Screen_Bot, Chic_Depth, Evan_Depth, Burk_Depth and Jasp_Depth are in feet below ground surface. | 4 | 0.383
specific capacity test | 437447 | tracking number |  | Hidalgo | 26.5678 | -98.0364 |  | Evangeline | 700 | 720 | 0 | 1642.66 | 2276.609 | 5263.899 | Screen_Top, Screen_Bot, Chic_Depth, Evan_Depth, Burk_Depth and Jasp_Depth are in feet below ground surface. | 2 | 3.84
specific capacity test | 437448 | tracking number |  | Starr | 26.3267 | -98.6414 |  | Jasper | 235 | 255 | 0 | 39.4097 | 39.4097 | 3079.5298 | Screen_Top, Screen_Bot, Chic_Depth, Evan_Depth, Burk_Depth and Jasp_Depth are in feet below ground surface. | 4 | 1.04
specific capacity test | 437513 | tracking number |  | Jim Hogg | 26.7861 | -98.635 |  | Jasper | 220 | 300 | 0 | 93.1978 | 169.0391 | 3645.4991 | Screen_Top, Screen_Bot, Chic_Depth, Evan_Depth, Burk_Depth and Jasp_Depth are in feet below ground surface. | 4 | 1.71 | drawdown actually was water level. So drawdown was revised.
specific capacity test | 437601 | tracking number |  | Aransas | 27.9889 | -97.1211 |  | Chicot | 156 | 176 | 796.479 | 3980.0891 | 4495.7331 | 6269.6531 | Screen_Top, Screen_Bot, Chic_Depth, Evan_Depth, Burk_Depth and Jasp_Depth are in feet below ground surface. | 1 | 3.05
specific capacity test | 437665 | tracking number |  | Aransas | 28.0058 | -97.065 |  | Chicot | 127 | 147 | 869.622 | 4220.412 | 4768.869 | 6638.2991 | Screen_Top, Screen_Bot, Chic_Depth, Evan_Depth, Burk_Depth and Jasp_Depth are in feet below ground surface. | 1 | 3.59
specific capacity test | 437721 | tracking number |  | Goliad | 28.9067 | -97.4408 |  | Evangeline | 195 | 235 | 0 | 479.497 | 968.219 | 3293.1189 | Screen_Top, Screen_Bot, Chic_Depth, Evan_Depth, Burk_Depth and Jasp_Depth are in feet below ground surface. | 2 | 3.77
specific capacity test | 437735 | tracking number |  | Starr | 26.7064 | -98.6361 |  | Jasper | 310 | 370 | 0 | 66.7257 | 96.8035 | 3450.1336 | Screen_Top, Screen_Bot, Chic_Depth, Evan_Depth, Burk_Depth and Jasp_Depth are in feet below ground surface. | 4 | 0.469
specific capacity test | 437736 | tracking number |  | Hidalgo | 26.3186 | -98.3586 |  | Evangeline | 280 | 300 | 67.0981 | 1038.2571 | 1633.5141 | 6304.4243 | Screen_Top, Screen_Bot, Chic_Depth, Evan_Depth, Burk_Depth and Jasp_Depth are in feet below ground surface. | 2 | 3.14
specific capacity test | 437737 | tracking number |  | Starr | 26.3106 | -98.5622 |  | Jasper | 400 | 420 | 0 | 156.699 | 261.448 | 4060.5481 | Screen_Top, Screen_Bot, Chic_Depth, Evan_Depth, Burk_Depth and Jasp_Depth are in feet below ground surface. | 4 | 0.834
specific capacity test | 437738 | tracking number |  | Hidalgo | 26.4681 | -98.1372 |  | Evangeline | 80 | 100 | 0 | 1202.15 | 1851.153 | 5417.423 | Screen_Top, Screen_Bot, Chic_Depth, Evan_Depth, Burk_Depth and Jasp_Depth are in feet below ground surface. | 2 | 4.41
specific capacity test | 437739 | tracking number |  | Brooks | 26.9192 | -98.2619 |  | Evangeline | 320 | 380 | 0 | 1170.21 | 1687.7729 | 5338.373 | Screen_Top, Screen_Bot, Chic_Depth, Evan_Depth, Burk_Depth and Jasp_Depth are in feet below ground surface. | 2 | 0.722
specific capacity test | 437741 | tracking number |  | Hidalgo | 26.3264 | -98.0839 |  | Evangeline | 260 | 300 | 45.2506 | 1685.8806 | 2340.3996 | 5828.7497 | Screen_Top, Screen_Bot, Chic_Depth, Evan_Depth, Burk_Depth and Jasp_Depth are in feet below ground surface. | 2 | 23.9
specific capacity test | 437776 | tracking number |  | Duval | 27.3502 | -98.3834 |  | Evangeline | 1 | 292 | 0 | 1655.67 | 2093.791 | 4180.5711 | Screen_Top, Screen_Bot, Chic_Depth, Evan_Depth, Burk_Depth and Jasp_Depth are in feet below ground surface. | 2 | 0.606
specific capacity test | 437781 | tracking number |  | Duval | 27.3569 | -98.4152 |  | Evangeline | 2 | 260 | 0 | 1584.17 | 2021.3141 | 4106.774 | Screen_Top, Screen_Bot, Chic_Depth, Evan_Depth, Burk_Depth and Jasp_Depth are in feet below ground surface. | 2 | 0.678
specific capacity test | 437782 | tracking number |  | Duval | 27.5197 | -98.3502 |  | Evangeline | 1 | 305 | 0 | 1592.6801 | 2002.6331 | 3630.0531 | Screen_Top, Screen_Bot, Chic_Depth, Evan_Depth, Burk_Depth and Jasp_Depth are in feet below ground surface. | 2 | 0.577
specific capacity test | 437783 | tracking number |  | Brooks | 27.2612 | -98.3579 |  | Evangeline | 260 | 340 | 0 | 1454.39 | 1905.903 | 4526.2631 | Screen_Top, Screen_Bot, Chic_Depth, Evan_Depth, Burk_Depth and Jasp_Depth are in feet below ground surface. | 2 | 1.7
specific capacity test | 437786 | tracking number |  | Kleberg | 27.4182 | -97.9101 |  | Chicot | 2 | 527 | 543.926 | 3185.8059 | 3670.3319 | 4987.6919 | Screen_Top, Screen_Bot, Chic_Depth, Evan_Depth, Burk_Depth and Jasp_Depth are in feet below ground surface. | 1 | 0.265
specific capacity test | 437813 | tracking number |  | Karnes | 28.8519 | -97.8839 |  | Jasper | 340 | 400 | 0 | 0 | 0 | 1089.47 | Screen_Top, Screen_Bot, Chic_Depth, Evan_Depth, Burk_Depth and Jasp_Depth are in feet below ground surface. | 4 | 1
specific capacity test | 437994 | tracking number |  | Victoria | 28.8503 | -97.1674 |  | Evangeline | 150 | 160 | 0 | 1423.54 | 1830.4771 | 4049.8669 | Screen_Top, Screen_Bot, Chic_Depth, Evan_Depth, Burk_Depth and Jasp_Depth are in feet below ground surface. | 2 | 241 | drawdown actually was water level. So drawdown was revised.
specific capacity test | 438177 | tracking number |  | DeWitt | 29.1622 | -97.4948 |  | Jasper | 260 | 320 | 0 | 0 | 0 | 828.583 | Screen_Top, Screen_Bot, Chic_Depth, Evan_Depth, Burk_Depth and Jasp_Depth are in feet below ground surface. | 4 | 2.04
specific capacity test | 438233 | tracking number |  | Aransas | 27.9689 | -97.0994 |  | Chicot | 127 | 147 | 868.029 | 4157.2289 | 4706.582 | 6496.142 | Screen_Top, Screen_Bot, Chic_Depth, Evan_Depth, Burk_Depth and Jasp_Depth are in feet below ground surface. | 1 | 5.28 | drawdown actually was water level. So drawdown was revised.
specific capacity test | 438275 | tracking number |  | Aransas | 28.0156 | -97.0744 |  | Chicot | 138 | 158 | 841.608 | 4154.9681 | 4681.4241 | 6536.634 | Screen_Top, Screen_Bot, Chic_Depth, Evan_Depth, Burk_Depth and Jasp_Depth are in feet below ground surface. | 1 | 1.85
specific capacity test | 438346 | tracking number |  | Starr | 26.4336 | -98.665 |  | Jasper | 580 | 610 | 0 | 27.0338 | 27.0338 | 3014.6837 | Screen_Top, Screen_Bot, Chic_Depth, Evan_Depth, Burk_Depth and Jasp_Depth are in feet below ground surface. | 4 | 26.2
specific capacity test | 438363 | tracking number |  | Kenedy | 26.7026 | -97.6191 |  | Evangeline | 1110 | 1170 | 766 | 3781.95 | 4385.5649 | 6283.205 | Screen_Top, Screen_Bot, Chic_Depth, Evan_Depth, Burk_Depth and Jasp_Depth are in feet below ground surface. | 2 | 20.3
specific capacity test | 438398 | tracking number |  | Kleberg | 27.3927 | -97.5918 |  | Evangeline | 1030 | 1090 | 920.873 | 3947.873 | 4528.003 | 6097.493 | Screen_Top, Screen_Bot, Chic_Depth, Evan_Depth, Burk_Depth and Jasp_Depth are in feet below ground surface. | 2 | 8.28
specific capacity test | 438549 | tracking number |  | Aransas | 27.945 | -97.1369 |  | Chicot | 162 | 182 | 830.241 | 3924.501 | 4563.433 | 6316.6031 | Screen_Top, Screen_Bot, Chic_Depth, Evan_Depth, Burk_Depth and Jasp_Depth are in feet below ground surface. | 1 | 6.01 | drawdown actually was water level. So drawdown was revised.
specific capacity test | 438569 | tracking number |  | San Patricio | 27.8883 | -97.3375 |  | Chicot | 229 | 269 | 630.542 | 3108.8821 | 3773.0431 | 5473.3231 | Screen_Top, Screen_Bot, Chic_Depth, Evan_Depth, Burk_Depth and Jasp_Depth are in feet below ground surface. | 1 | 4.04
specific capacity test | 438666 | tracking number |  | Duval | 27.2988 | -98.2715 |  | Evangeline | 300 | 380 | 0 | 1737.3199 | 2232.688 | 4458.5979 | Screen_Top, Screen_Bot, Chic_Depth, Evan_Depth, Burk_Depth and Jasp_Depth are in feet below ground surface. | 2 | 1.05 | drawdown actually was water level. So drawdown was revised.
specific capacity test | 438795 | tracking number |  | Cameron | 26.025 | -97.4258 |  | Chicot | 220 | 260 | 1909.1 | 6218.1698 | 7091.4908 | 9843.8807 | Screen_Top, Screen_Bot, Chic_Depth, Evan_Depth, Burk_Depth and Jasp_Depth are in feet below ground surface. | 1 | 31.8
specific capacity test | 438805 | tracking number |  | Aransas | 28.0236 | -97.1114 |  | Chicot | 152 | 172 | 764.006 | 3945.6261 | 4430.3131 | 6230.5531 | Screen_Top, Screen_Bot, Chic_Depth, Evan_Depth, Burk_Depth and Jasp_Depth are in feet below ground surface. | 1 | 4.7
specific capacity test | 438880 | tracking number |  | Wharton | 29.0834 | -96.2834 |  | Chicot | 86 | 96 | 766.807 | 2755.9771 | 3373.4741 | 4982.4841 | Screen_Top, Screen_Bot, Chic_Depth, Evan_Depth, Burk_Depth and Jasp_Depth are in feet below ground surface. | 1 | 181
specific capacity test | 439105 | tracking number |  | Goliad | 28.7363 | -97.2158 |  | Evangeline | 144 | 164 | 48.6702 | 1329.8503 | 1814.0642 | 4215.6941 | Screen_Top, Screen_Bot, Chic_Depth, Evan_Depth, Burk_Depth and Jasp_Depth are in feet below ground surface. | 2 | 8.35 | drawdown actually was water level. So drawdown was revised.
specific capacity test | 439106 | tracking number |  | Calhoun | 28.4204 | -96.6858 |  | Chicot | 188 | 206 | 908.037 | 3774.4869 | 4312.5649 | 6337.4249 | Screen_Top, Screen_Bot, Chic_Depth, Evan_Depth, Burk_Depth and Jasp_Depth are in feet below ground surface. | 1 | 15.3
specific capacity test | 439108 | tracking number |  | Victoria | 28.7661 | -97.0381 |  | Chicot | 120 | 180 | 355.662 | 2072.402 | 2455.816 | 4452.5259 | Screen_Top, Screen_Bot, Chic_Depth, Evan_Depth, Burk_Depth and Jasp_Depth are in feet below ground surface. | 1 | 8.57
specific capacity test | 439161 | tracking number |  | Hidalgo | 26.1481 | -98.1169 |  | Chicot | 280 | 300 | 614.617 | 2698.9471 | 3424.5531 | 7275.8732 | Screen_Top, Screen_Bot, Chic_Depth, Evan_Depth, Burk_Depth and Jasp_Depth are in feet below ground surface. | 1 | 4.52
specific capacity test | 439213 | tracking number |  | Aransas | 28.0161 | -97.1064 |  | Chicot | 145 | 165 | 786.419 | 4002.669 | 4495.932 | 6295.542 | Screen_Top, Screen_Bot, Chic_Depth, Evan_Depth, Burk_Depth and Jasp_Depth are in feet below ground surface. | 1 | 5.7 | drawdown actually was water level. So drawdown was revised.
specific capacity test | 439481 | tracking number |  | Bee | 28.3061 | -97.7643 |  | Evangeline | 93 | 113 | 0 | 1253.61 | 1726.079 | 4102.2689 | Screen_Top, Screen_Bot, Chic_Depth, Evan_Depth, Burk_Depth and Jasp_Depth are in feet below ground surface. | 2 | 19.6
specific capacity test | 439529 | tracking number |  | Kenedy | 27.2149 | -97.7695 |  | Evangeline | 685 | 760 | 609.177 | 3383.447 | 3880.684 | 5844.124 | Screen_Top, Screen_Bot, Chic_Depth, Evan_Depth, Burk_Depth and Jasp_Depth are in feet below ground surface. | 2 | 1.24
specific capacity test | 439618 | tracking number |  | Bee | 28.4749 | -97.8059 |  | Burkeville | 278 | 298 | 0 | 269.12 | 744.225 | 3183.215 | Screen_Top, Screen_Bot, Chic_Depth, Evan_Depth, Burk_Depth and Jasp_Depth are in feet below ground surface. | 3 | 22.2
specific capacity test | 439624 | tracking number |  | Live Oak | 28.1711 | -97.8852 |  | Evangeline | 185 | 205 | 0 | 1016.56 | 1200.752 | 4021.6819 | Screen_Top, Screen_Bot, Chic_Depth, Evan_Depth, Burk_Depth and Jasp_Depth are in feet below ground surface. | 2 | 87.3
specific capacity test | 439687 | tracking number |  | Colorado | 29.4829 | -96.6741 |  | Chicot | 120 | 140 | 192.481 | 943.631 | 1388.684 | 2993.034 | Screen_Top, Screen_Bot, Chic_Depth, Evan_Depth, Burk_Depth and Jasp_Depth are in feet below ground surface. | 1 | 111
specific capacity test | 439814 | tracking number |  | Refugio | 28.0953 | -97.2458 |  | Chicot | 415 | 435 | 449.679 | 2929.239 | 3321.2011 | 5385.8011 | Screen_Top, Screen_Bot, Chic_Depth, Evan_Depth, Burk_Depth and Jasp_Depth are in feet below ground surface. | 1 | 2.3
specific capacity test | 439838 | tracking number |  | Colorado | 29.7347 | -96.7625 |  | Jasper | 225 | 255 | 0 | 67.322 | 180.352 | 1457.872 | Screen_Top, Screen_Bot, Chic_Depth, Evan_Depth, Burk_Depth and Jasp_Depth are in feet below ground surface. | 4 | 22
specific capacity test | 440046 | tracking number |  | Cameron | 26.2298 | -97.7399 |  | Chicot | 45 | 55 | 1308.39 | 4387.7899 | 5220.8999 | 7419.1799 | Screen_Top, Screen_Bot, Chic_Depth, Evan_Depth, Burk_Depth and Jasp_Depth are in feet below ground surface. | 1 | 254
specific capacity test | 440220 | tracking number |  | Kenedy | 26.6867 | -97.7675 |  | Evangeline | 1180 | 1260 | 537.687 | 3308.7971 | 3908.0271 | 6014.5471 | Screen_Top, Screen_Bot, Chic_Depth, Evan_Depth, Burk_Depth and Jasp_Depth are in feet below ground surface. | 2 | 10.3
specific capacity test | 440442 | tracking number |  | Bee | 28.4601 | -97.7211 |  | Evangeline | 129 | 149 | 0 | 634.293 | 1148.966 | 3698.0261 | Screen_Top, Screen_Bot, Chic_Depth, Evan_Depth, Burk_Depth and Jasp_Depth are in feet below ground surface. | 2 | 46
specific capacity test | 440444 | tracking number |  | Jim Wells | 27.364 | -98.1463 |  | Evangeline | 420 | 500 | 161.299 | 2151.7389 | 2641.8359 | 4439.5359 | Screen_Top, Screen_Bot, Chic_Depth, Evan_Depth, Burk_Depth and Jasp_Depth are in feet below ground surface. | 2 | 0.518
specific capacity test | 440579 | tracking number |  | Nueces | 27.5907 | -97.5346 |  | Evangeline | 900 | 960 | 805.404 | 3549.664 | 4061.951 | 5576.351 | Screen_Top, Screen_Bot, Chic_Depth, Evan_Depth, Burk_Depth and Jasp_Depth are in feet below ground surface. | 2 | 7.74
specific capacity test | 440715 | tracking number |  | Goliad | 28.5006 | -97.4353 |  | Evangeline | 180 | 220 | 0 | 1646.8199 | 2156.321 | 4830.9709 | Screen_Top, Screen_Bot, Chic_Depth, Evan_Depth, Burk_Depth and Jasp_Depth are in feet below ground surface. | 2 | 5.29
specific capacity test | 440718 | tracking number |  | Goliad | 28.5006 | -97.4353 |  | Evangeline | 160 | 200 | 0 | 1646.8199 | 2156.321 | 4830.9709 | Screen_Top, Screen_Bot, Chic_Depth, Evan_Depth, Burk_Depth and Jasp_Depth are in feet below ground surface. | 2 | 26.2 | drawdown actually was water level. So drawdown was revised.
specific capacity test | 440721 | tracking number |  | Victoria | 28.8946 | -97.0833 |  | Evangeline | 120 | 160 | 88.7023 | 1626.3824 | 2011.4044 | 4269.0145 | Screen_Top, Screen_Bot, Chic_Depth, Evan_Depth, Burk_Depth and Jasp_Depth are in feet below ground surface. | 2 | 10.8
specific capacity test | 440915 | tracking number |  | Bee | 28.2292 | -97.6396 |  | Chicot | 110 | 130 | 191.914 | 1906.784 | 2380.112 | 4849.382 | Screen_Top, Screen_Bot, Chic_Depth, Evan_Depth, Burk_Depth and Jasp_Depth are in feet below ground surface. | 1 | 58.1
specific capacity test | 441046 | tracking number |  | Duval | 27.4744 | -98.4236 |  | Evangeline | 200 | 300 | 0 | 1481.65 | 1906.447 | 3586.657 | Screen_Top, Screen_Bot, Chic_Depth, Evan_Depth, Burk_Depth and Jasp_Depth are in feet below ground surface. | 2 | 7.31
specific capacity test | 441047 | tracking number |  | Aransas | 28.0119 | -97.1533 |  | Chicot | 147 | 167 | 697.473 | 3717.5931 | 4202.3831 | 6002.3531 | Screen_Top, Screen_Bot, Chic_Depth, Evan_Depth, Burk_Depth and Jasp_Depth are in feet below ground surface. | 1 | 5.7 | drawdown actually was water level. So drawdown was revised.
specific capacity test | 441052 | tracking number |  | Colorado | 29.7572 | -96.5339 |  | Evangeline | 160 | 220 | 84.9436 | 674.3146 | 929.5266 | 2754.2966 | Screen_Top, Screen_Bot, Chic_Depth, Evan_Depth, Burk_Depth and Jasp_Depth are in feet below ground surface. | 2 | 11.9
specific capacity test | 441053 | tracking number |  | Colorado | 29.7058 | -96.4836 |  | Chicot | 140 | 160 | 180.409 | 869.836 | 1168.416 | 3111.476 | Screen_Top, Screen_Bot, Chic_Depth, Evan_Depth, Burk_Depth and Jasp_Depth are in feet below ground surface. | 1 | 47.1
specific capacity test | 441055 | tracking number |  | Lavaca | 29.3542 | -96.8594 |  | Evangeline | 160 | 220 | 16.4331 | 566.8701 | 983.5131 | 2656.5131 | Screen_Top, Screen_Bot, Chic_Depth, Evan_Depth, Burk_Depth and Jasp_Depth are in feet below ground surface. | 2 | 5.59
specific capacity test | 441056 | tracking number |  | Brooks | 26.9192 | -98.2489 |  | Evangeline | 320 | 400 | 0 | 1219.91 | 1754.322 | 5372.3921 | Screen_Top, Screen_Bot, Chic_Depth, Evan_Depth, Burk_Depth and Jasp_Depth are in feet below ground surface. | 2 | 0.641
specific capacity test | 441257 | tracking number |  | Duval | 27.3961 | -98.3657 |  | Evangeline | 260 | 340 | 0 | 1695.86 | 2129.064 | 3962.724 | Screen_Top, Screen_Bot, Chic_Depth, Evan_Depth, Burk_Depth and Jasp_Depth are in feet below ground surface. | 2 | 0.539
specific capacity test | 441413 | tracking number |  | Bee | 28.4799 | -97.6432 |  | Evangeline | 202 | 222 | 0 | 870.991 | 1369.538 | 4035.478 | Screen_Top, Screen_Bot, Chic_Depth, Evan_Depth, Burk_Depth and Jasp_Depth are in feet below ground surface. | 2 | 5.84
specific capacity test | 441548 | tracking number |  | San Patricio | 27.8853 | -97.2061 |  | Chicot | 106 | 126 | 789.838 | 3666.9481 | 4377.3191 | 6100.3691 | Screen_Top, Screen_Bot, Chic_Depth, Evan_Depth, Burk_Depth and Jasp_Depth are in feet below ground surface. | 1 | 3.12 | drawdown actually was water level. So drawdown was revised.
specific capacity test | 441571 | tracking number |  | Lavaca | 29.5625 | -97.1278 |  | Jasper | 150 | 170 | 0 | 0 | 0 | 287.007 | Screen_Top, Screen_Bot, Chic_Depth, Evan_Depth, Burk_Depth and Jasp_Depth are in feet below ground surface. | 4 | 33
specific capacity test | 441723 | tracking number |  | Live Oak | 28.1017 | -97.9155 |  | Evangeline | 320 | 380 | 0 | 1272.4399 | 1659.9119 | 4270.3218 | Screen_Top, Screen_Bot, Chic_Depth, Evan_Depth, Burk_Depth and Jasp_Depth are in feet below ground surface. | 2 | 7.78
specific capacity test | 441926 | tracking number |  | Starr | 26.6861 | -98.8378 |  | Jasper | 580 | 642 | 0 | 0 | 0 | 858.61 | Screen_Top, Screen_Bot, Chic_Depth, Evan_Depth, Burk_Depth and Jasp_Depth are in feet below ground surface. | 4 | 15.3
specific capacity test | 441930 | tracking number |  | Hidalgo | 26.4489 | -98.4794 |  | Burkeville | 320 | 420 | 0 | 242.29 | 592.841 | 4716.6608 | Screen_Top, Screen_Bot, Chic_Depth, Evan_Depth, Burk_Depth and Jasp_Depth are in feet below ground surface. | 3 | 0.678
specific capacity test | 442010 | tracking number |  | Wharton | 29.3174 | -96.3622 |  | Chicot | 120 | 140 | 469.826 | 1858.216 | 2409.107 | 4805.5569 | Screen_Top, Screen_Bot, Chic_Depth, Evan_Depth, Burk_Depth and Jasp_Depth are in feet below ground surface. | 1 | 18.2 | drawdown actually was water level. So drawdown was revised.
specific capacity test | 442011 | tracking number |  | Matagorda | 28.8829 | -96.2545 |  | Chicot | 38 | 58 | 960.507 | 3480.8571 | 4235.5961 | 6091.9962 | Screen_Top, Screen_Bot, Chic_Depth, Evan_Depth, Burk_Depth and Jasp_Depth are in feet below ground surface. | 1 | 16.7 | drawdown actually was water level. So drawdown was revised.
specific capacity test | 442012 | tracking number |  | Wharton | 29.3003 | -96.4489 |  | Chicot | 78 | 98 | 449.176 | 1754.446 | 2277.712 | 4551.3221 | Screen_Top, Screen_Bot, Chic_Depth, Evan_Depth, Burk_Depth and Jasp_Depth are in feet below ground surface. | 1 | 22.3 | drawdown actually was water level. So drawdown was revised.
specific capacity test | 442013 | tracking number |  | Wharton | 29.4469 | -96.3248 |  | Chicot | 190 | 210 | 451.69 | 1542.9901 | 1972.0731 | 4726.243 | Screen_Top, Screen_Bot, Chic_Depth, Evan_Depth, Burk_Depth and Jasp_Depth are in feet below ground surface. | 1 | 11.8
specific capacity test | 442014 | tracking number |  | Victoria | 28.8383 | -97.1273 |  | Evangeline | 180 | 200 | 48.0732 | 1610.0732 | 2000.1672 | 4205.1272 | Screen_Top, Screen_Bot, Chic_Depth, Evan_Depth, Burk_Depth and Jasp_Depth are in feet below ground surface. | 2 | 50.6
specific capacity test | 442015 | tracking number |  | Victoria | 28.8341 | -96.8781 |  | Chicot | 75 | 95 | 566.75 | 2261.4 | 2675.873 | 4335.343 | Screen_Top, Screen_Bot, Chic_Depth, Evan_Depth, Burk_Depth and Jasp_Depth are in feet below ground surface. | 1 | 21.8
specific capacity test | 442016 | tracking number |  | Victoria | 28.9583 | -96.8284 |  | Chicot | 70 | 90 | 460.838 | 1880.278 | 2321.947 | 3994.097 | Screen_Top, Screen_Bot, Chic_Depth, Evan_Depth, Burk_Depth and Jasp_Depth are in feet below ground surface. | 1 | 61.4
specific capacity test | 442017 | tracking number |  | Victoria | 28.959 | -96.8194 |  | Chicot | 65 | 85 | 470.562 | 1899.3721 | 2341.0651 | 3999.3251 | Screen_Top, Screen_Bot, Chic_Depth, Evan_Depth, Burk_Depth and Jasp_Depth are in feet below ground surface. | 1 | 29.6
specific capacity test | 442038 | tracking number |  | Colorado | 29.4192 | -96.375 |  | Chicot | 58 | 78 | 450.739 | 1590.829 | 2061.567 | 4694.4669 | Screen_Top, Screen_Bot, Chic_Depth, Evan_Depth, Burk_Depth and Jasp_Depth are in feet below ground surface. | 1 | 21.3 | drawdown actually was water level. So drawdown was revised.
specific capacity test | 442039 | tracking number |  | Calhoun | 28.6614 | -96.6529 |  | Chicot | 230 | 240 | 694.639 | 3221.5589 | 3676.7809 | 5496.4708 | Screen_Top, Screen_Bot, Chic_Depth, Evan_Depth, Burk_Depth and Jasp_Depth are in feet below ground surface. | 1 | 27.7
specific capacity test | 442040 | tracking number |  | Calhoun | 28.6628 | -96.6504 |  | Chicot | 215 | 225 | 697.082 | 3222.812 | 3678.8289 | 5499.709 | Screen_Top, Screen_Bot, Chic_Depth, Evan_Depth, Burk_Depth and Jasp_Depth are in feet below ground surface. | 1 | 16.2
specific capacity test | 442082 | tracking number |  | San Patricio | 27.8972 | -97.1556 |  | Chicot | 135 | 155 | 859.962 | 3856.5421 | 4614.228 | 6341.348 | Screen_Top, Screen_Bot, Chic_Depth, Evan_Depth, Burk_Depth and Jasp_Depth are in feet below ground surface. | 1 | 5.1 | drawdown actually was water level. So drawdown was revised.
specific capacity test | 442350 | tracking number |  | Victoria | 28.6159 | -97.044 |  | Chicot | 87 | 97 | 483.954 | 2275.804 | 2704.858 | 4712.6879 | Screen_Top, Screen_Bot, Chic_Depth, Evan_Depth, Burk_Depth and Jasp_Depth are in feet below ground surface. | 1 | 35.4 | drawdown actually was water level. So drawdown was revised.
specific capacity test | 442413 | tracking number |  | Colorado | 29.7302 | -96.6054 |  | Evangeline | 90 | 140 | 32.1723 | 470.1493 | 738.2223 | 2437.9723 | Screen_Top, Screen_Bot, Chic_Depth, Evan_Depth, Burk_Depth and Jasp_Depth are in feet below ground surface. | 2 | 26.1
specific capacity test | 442416 | tracking number |  | Colorado | 29.8714 | -96.5558 |  | Evangeline | 100 | 120 | 0 | 259.413 | 448.724 | 2045.684 | Screen_Top, Screen_Bot, Chic_Depth, Evan_Depth, Burk_Depth and Jasp_Depth are in feet below ground surface. | 2 | 11.1
specific capacity test | 442431 | tracking number |  | Duval | 27.6414 | -98.3369 |  | Evangeline | 240 | 280 | 0 | 1308.7 | 1678.019 | 3336.659 | Screen_Top, Screen_Bot, Chic_Depth, Evan_Depth, Burk_Depth and Jasp_Depth are in feet below ground surface. | 2 | 1.09
specific capacity test | 442445 | tracking number |  | Duval | 27.8878 | -98.3208 |  | Burkeville | 360 | 400 | 0 | 288.607 | 699.169 | 2765.379 | Screen_Top, Screen_Bot, Chic_Depth, Evan_Depth, Burk_Depth and Jasp_Depth are in feet below ground surface. | 3 | 1.05 | drawdown actually was water level. So drawdown was revised.
specific capacity test | 442450 | tracking number |  | Duval | 27.8336 | -98.3172 |  | Evangeline | 360 | 400 | 0 | 647.867 | 1104.046 | 2984.816 | Screen_Top, Screen_Bot, Chic_Depth, Evan_Depth, Burk_Depth and Jasp_Depth are in feet below ground surface. | 2 | 2.35 | drawdown actually was water level. So drawdown was revised.
specific capacity test | 442513 | tracking number |  | Starr | 26.4514 | -98.4964 |  | Burkeville | 280 | 380 | 0 | 215.305 | 517.536 | 4563.516 | Screen_Top, Screen_Bot, Chic_Depth, Evan_Depth, Burk_Depth and Jasp_Depth are in feet below ground surface. | 3 | 0.513
specific capacity test | 442754 | tracking number |  | DeWitt | 29.0225 | -97.3126 |  | Evangeline | 120 | 160 | 0 | 406.334 | 771.198 | 2966.448 | Screen_Top, Screen_Bot, Chic_Depth, Evan_Depth, Burk_Depth and Jasp_Depth are in feet below ground surface. | 2 | 66 | drawdown actually was water level. So drawdown was revised.
specific capacity test | 442882 | tracking number |  | Jim Wells | 27.2631 | -98.0954 |  | Evangeline | 580 | 660 | 51.5684 | 2027.4784 | 2540.4385 | 4624.3384 | Screen_Top, Screen_Bot, Chic_Depth, Evan_Depth, Burk_Depth and Jasp_Depth are in feet below ground surface. | 2 | 0.675
specific capacity test | 443096 | tracking number |  | Lavaca | 29.3139 | -96.6519 |  | Chicot | 172 | 192 | 341.573 | 1279.915 | 1763.641 | 3913.601 | Screen_Top, Screen_Bot, Chic_Depth, Evan_Depth, Burk_Depth and Jasp_Depth are in feet below ground surface. | 1 | 11.7
specific capacity test | 443154 | tracking number |  | Bee | 28.4214 | -97.7846 |  | Evangeline | 123 | 163 | 0 | 631.73 | 1125.959 | 3536.699 | Screen_Top, Screen_Bot, Chic_Depth, Evan_Depth, Burk_Depth and Jasp_Depth are in feet below ground surface. | 2 | 15
specific capacity test | 443174 | tracking number |  | Duval | 27.8672 | -98.3183 |  | Evangeline | 2 | 363 | 0 | 412.847 | 824.288 | 2833.308 | Screen_Top, Screen_Bot, Chic_Depth, Evan_Depth, Burk_Depth and Jasp_Depth are in feet below ground surface. | 2 | 1.01
specific capacity test | 443176 | tracking number |  | Duval | 27.5862 | -98.3053 |  | Evangeline | 2 | 392 | 0 | 1542.8199 | 1949.0429 | 3562.6629 | Screen_Top, Screen_Bot, Chic_Depth, Evan_Depth, Burk_Depth and Jasp_Depth are in feet below ground surface. | 2 | 0.139
specific capacity test | 443180 | tracking number |  | Duval | 27.3369 | -98.4198 |  | Evangeline | 2 | 292 | 0 | 1551.66 | 1991.896 | 4214.2959 | Screen_Top, Screen_Bot, Chic_Depth, Evan_Depth, Burk_Depth and Jasp_Depth are in feet below ground surface. | 2 | 0.589
specific capacity test | 443362 | tracking number |  | DeWitt | 28.9976 | -97.6681 |  | Jasper | 310 | 370 | 0 | 0 | 0 | 1527.9301 | Screen_Top, Screen_Bot, Chic_Depth, Evan_Depth, Burk_Depth and Jasp_Depth are in feet below ground surface. | 4 | 0.986
specific capacity test | 443365 | tracking number |  | Duval | 27.5244 | -98.7188 |  | Jasper | 700 | 800 | 0 | 20.1295 | 49.589 | 1972.079 | Screen_Top, Screen_Bot, Chic_Depth, Evan_Depth, Burk_Depth and Jasp_Depth are in feet below ground surface. | 4 | 0.272
specific capacity test | 443366 | tracking number |  | Duval | 27.4097 | -98.3782 |  | Evangeline | 260 | 340 | 0 | 1666.78 | 2093.555 | 3880.045 | Screen_Top, Screen_Bot, Chic_Depth, Evan_Depth, Burk_Depth and Jasp_Depth are in feet below ground surface. | 2 | 0.754
specific capacity test | 443367 | tracking number |  | Jim Hogg | 27.2572 | -98.7764 |  | Jasper | 220 | 300 | 0 | 52.0085 | 59.7655 | 1683.8455 | Screen_Top, Screen_Bot, Chic_Depth, Evan_Depth, Burk_Depth and Jasp_Depth are in feet below ground surface. | 4 | 0.346
specific capacity test | 443411 | tracking number |  | Aransas | 28.0097 | -97.0631 |  | Chicot | 128 | 148 | 868.341 | 4217.9111 | 4767.2521 | 6647.4121 | Screen_Top, Screen_Bot, Chic_Depth, Evan_Depth, Burk_Depth and Jasp_Depth are in feet below ground surface. | 1 | 3.56 | drawdown actually was water level. So drawdown was revised.
specific capacity test | 443588 | tracking number |  | Cameron | 26.2048 | -97.7853 |  | Chicot | 130 | 150 | 1298.87 | 4259.11 | 5138.76 | 7438.0601 | Screen_Top, Screen_Bot, Chic_Depth, Evan_Depth, Burk_Depth and Jasp_Depth are in feet below ground surface. | 1 | 123
specific capacity test | 443765 | tracking number |  | Aransas | 28.0153 | -97.1236 |  | Chicot | 131 | 151 | 752.028 | 3896.6381 | 4382.2021 | 6172.7721 | Screen_Top, Screen_Bot, Chic_Depth, Evan_Depth, Burk_Depth and Jasp_Depth are in feet below ground surface. | 1 | 3.05
specific capacity test | 443769 | tracking number |  | Hidalgo | 26.4198 | -98.367 |  | Evangeline | 480 | 520 | 0 | 586.692 | 1090.441 | 5702.941 | Screen_Top, Screen_Bot, Chic_Depth, Evan_Depth, Burk_Depth and Jasp_Depth are in feet below ground surface. | 2 | 24.9
specific capacity test | 443871 | tracking number |  | DeWitt | 29.1607 | -97.2277 |  | Burkeville | 260 | 300 | 0 | 144.225 | 311.944 | 2363.914 | Screen_Top, Screen_Bot, Chic_Depth, Evan_Depth, Burk_Depth and Jasp_Depth are in feet below ground surface. | 3 | 9.26
specific capacity test | 443888 | tracking number |  | Bee | 28.3335 | -97.7002 |  | Evangeline | 95 | 115 | 44.8467 | 1289.5567 | 1774.0907 | 4292.0706 | Screen_Top, Screen_Bot, Chic_Depth, Evan_Depth, Burk_Depth and Jasp_Depth are in feet below ground surface. | 2 | 19.3
specific capacity test | 443890 | tracking number |  | DeWitt | 28.8911 | -97.4988 |  | Evangeline | 200 | 220 | 0 | 342.594 | 813.595 | 3207.7151 | Screen_Top, Screen_Bot, Chic_Depth, Evan_Depth, Burk_Depth and Jasp_Depth are in feet below ground surface. | 2 | 10.7
specific capacity test | 443893 | tracking number |  | Karnes | 28.8334 | -97.9334 |  | Jasper | 550 | 600 | 0 | 0 | 0 | 991.266 | Screen_Top, Screen_Bot, Chic_Depth, Evan_Depth, Burk_Depth and Jasp_Depth are in feet below ground surface. | 4 | 12
specific capacity test | 443895 | tracking number |  | Victoria | 28.7313 | -96.94 |  | Chicot | 110 | 120 | 604.629 | 2453.5591 | 2819.8081 | 4542.6081 | Screen_Top, Screen_Bot, Chic_Depth, Evan_Depth, Burk_Depth and Jasp_Depth are in feet below ground surface. | 1 | 27.3 | drawdown actually was water level. So drawdown was revised.
specific capacity test | 443943 | tracking number |  | Aransas | 28.1544 | -96.9883 |  | Chicot | 160 | 180 | 837.179 | 3841.159 | 4392.205 | 6656.8849 | Screen_Top, Screen_Bot, Chic_Depth, Evan_Depth, Burk_Depth and Jasp_Depth are in feet below ground surface. | 1 | 4.14
specific capacity test | 443962 | tracking number |  | Bee | 28.3316 | -97.7588 |  | Evangeline | 50 | 90 | 7.3181 | 1173.0381 | 1655.3191 | 4027.509 | Screen_Top, Screen_Bot, Chic_Depth, Evan_Depth, Burk_Depth and Jasp_Depth are in feet below ground surface. | 2 | 9.13
specific capacity test | 443965 | tracking number |  | Bee | 28.2244 | -97.7066 |  | Chicot | 85 | 105 | 165.466 | 1738.0359 | 2201.1169 | 4609.9771 | Screen_Top, Screen_Bot, Chic_Depth, Evan_Depth, Burk_Depth and Jasp_Depth are in feet below ground surface. | 1 | 12.2
specific capacity test | 443982 | tracking number |  | DeWitt | 28.8653 | -97.5675 |  | Burkeville | 180 | 240 | 0 | 146.972 | 366.084 | 2904.134 | Screen_Top, Screen_Bot, Chic_Depth, Evan_Depth, Burk_Depth and Jasp_Depth are in feet below ground surface. | 3 | 3.59
specific capacity test | 444048 | tracking number |  | Aransas | 28.0139 | -97.0711 |  | Chicot | 135 | 155 | 849.855 | 4174.5449 | 4707.1469 | 6567.6769 | Screen_Top, Screen_Bot, Chic_Depth, Evan_Depth, Burk_Depth and Jasp_Depth are in feet below ground surface. | 1 | 1.98 | drawdown actually was water level. So drawdown was revised.
specific capacity test | 444220 | tracking number |  | Colorado | 29.8584 | -96.4913 |  | Evangeline | 300 | 340 | 41.907 | 382.801 | 682.75 | 2503.8101 | Screen_Top, Screen_Bot, Chic_Depth, Evan_Depth, Burk_Depth and Jasp_Depth are in feet below ground surface. | 2 | 2.15
specific capacity test | 444278 | tracking number |  | Duval | 27.5171 | -98.3272 |  | Evangeline | 300 | 380 | 0 | 1608.0699 | 2025.2679 | 3674.658 | Screen_Top, Screen_Bot, Chic_Depth, Evan_Depth, Burk_Depth and Jasp_Depth are in feet below ground surface. | 2 | 0.533
specific capacity test | 444337 | tracking number |  | Fayette | 29.7253 | -96.8648 |  | Jasper | 75 | 95 | 0 | 0 | 74.4315 | 898.0495 | Screen_Top, Screen_Bot, Chic_Depth, Evan_Depth, Burk_Depth and Jasp_Depth are in feet below ground surface. | 4 | 23.1
specific capacity test | 444419 | tracking number |  | Fayette | 29.7336 | -96.9303 |  | Jasper | 200 | 230 | 0 | 0 | 0 | 553.071 | Screen_Top, Screen_Bot, Chic_Depth, Evan_Depth, Burk_Depth and Jasp_Depth are in feet below ground surface. | 4 | 22.7
specific capacity test | 444480 | tracking number |  | DeWitt | 28.8964 | -97.2956 |  | Evangeline | 190 | 210 | 0 | 801.526 | 1284.801 | 3737.9609 | Screen_Top, Screen_Bot, Chic_Depth, Evan_Depth, Burk_Depth and Jasp_Depth are in feet below ground surface. | 2 | 61.5
specific capacity test | 444616 | tracking number |  | DeWitt | 29.1995 | -97.3793 |  | Jasper | 190 | 270 | 0 | 0 | 0 | 1289.51 | Screen_Top, Screen_Bot, Chic_Depth, Evan_Depth, Burk_Depth and Jasp_Depth are in feet below ground surface. | 4 | 3.21
specific capacity test | 444707 | tracking number |  | DeWitt | 29.0561 | -97.5505 |  | Jasper | 200 | 240 | 0 | 0 | 0 | 1602.66 | Screen_Top, Screen_Bot, Chic_Depth, Evan_Depth, Burk_Depth and Jasp_Depth are in feet below ground surface. | 4 | 10.9
specific capacity test | 444802 | tracking number |  | San Patricio | 27.9158 | -97.1739 |  | Chicot | 156 | 176 | 803.738 | 3744.1179 | 4446.2828 | 6178.4028 | Screen_Top, Screen_Bot, Chic_Depth, Evan_Depth, Burk_Depth and Jasp_Depth are in feet below ground surface. | 1 | 2.91 | drawdown actually was water level. So drawdown was revised.
specific capacity test | 444822 | tracking number |  | San Patricio | 27.9119 | -97.15 |  | Chicot | 60 | 80 | 854.695 | 3858.0949 | 4602.2269 | 6333.757 | Screen_Top, Screen_Bot, Chic_Depth, Evan_Depth, Burk_Depth and Jasp_Depth are in feet below ground surface. | 1 | 5.25
specific capacity test | 444962 | tracking number |  | Jim Wells | 27.6395 | -98.2249 |  | Evangeline | 320 | 400 | 26.5247 | 1680.4747 | 2101.5206 | 3679.3606 | Screen_Top, Screen_Bot, Chic_Depth, Evan_Depth, Burk_Depth and Jasp_Depth are in feet below ground surface. | 2 | 0.474
specific capacity test | 444965 | tracking number |  | Jim Wells | 27.3383 | -98.1084 |  | Evangeline | 460 | 540 | 140.207 | 2197.5171 | 2688.571 | 4547.801 | Screen_Top, Screen_Bot, Chic_Depth, Evan_Depth, Burk_Depth and Jasp_Depth are in feet below ground surface. | 2 | 0.769
specific capacity test | 445031 | tracking number |  | Duval | 27.5083 | -98.4067 |  | Evangeline | 200 | 260 | 0 | 1519.38 | 1927.476 | 3555.346 | Screen_Top, Screen_Bot, Chic_Depth, Evan_Depth, Burk_Depth and Jasp_Depth are in feet below ground surface. | 2 | 14.7
specific capacity test | 445366 | tracking number |  | DeWitt | 28.928 | -97.2603 |  | Evangeline | 260 | 300 | 0 | 917.112 | 1368.186 | 3720.2961 | Screen_Top, Screen_Bot, Chic_Depth, Evan_Depth, Burk_Depth and Jasp_Depth are in feet below ground surface. | 2 | 8.43
specific capacity test | 445449 | tracking number |  | Bee | 28.4601 | -97.7222 |  | Evangeline | 124 | 144 | 0 | 634.293 | 1148.966 | 3698.0261 | Screen_Top, Screen_Bot, Chic_Depth, Evan_Depth, Burk_Depth and Jasp_Depth are in feet below ground surface. | 2 | 10.7
specific capacity test | 445549 | tracking number |  | DeWitt | 28.9406 | -97.3799 |  | Evangeline | 134 | 154 | 0 | 653.585 | 1125.003 | 3345.7831 | Screen_Top, Screen_Bot, Chic_Depth, Evan_Depth, Burk_Depth and Jasp_Depth are in feet below ground surface. | 2 | 83.6 | drawdown actually was water level. So drawdown was revised.
specific capacity test | 445748 | tracking number |  | Victoria | 28.808 | -97.0691 |  | Chicot | 75 | 115 | 214.972 | 1885.832 | 2271.351 | 4381.641 | Screen_Top, Screen_Bot, Chic_Depth, Evan_Depth, Burk_Depth and Jasp_Depth are in feet below ground surface. | 1 | 7.49
specific capacity test | 445759 | tracking number |  | Aransas | 28.0729 | -97.0541 |  | Chicot | 160 | 180 | 809.861 | 4072.7709 | 4597.7269 | 6583.757 | Screen_Top, Screen_Bot, Chic_Depth, Evan_Depth, Burk_Depth and Jasp_Depth are in feet below ground surface. | 1 | 3.38
specific capacity test | 445937 | tracking number |  | Calhoun | 28.399 | -96.6893 |  | Chicot | 102 | 132 | 929.565 | 3811.105 | 4373.7891 | 6415.269 | Screen_Top, Screen_Bot, Chic_Depth, Evan_Depth, Burk_Depth and Jasp_Depth are in feet below ground surface. | 1 | 4.55
specific capacity test | 446072 | tracking number |  | Victoria | 28.9474 | -97.0135 |  | Chicot | 190 | 210 | 227.881 | 1573.4411 | 1996.8301 | 4028.0101 | Screen_Top, Screen_Bot, Chic_Depth, Evan_Depth, Burk_Depth and Jasp_Depth are in feet below ground surface. | 1 | 8.71
specific capacity test | 446073 | tracking number |  | Victoria | 28.9275 | -97.0184 |  | Chicot | 176 | 196 | 231.075 | 1640.945 | 2054.96 | 4092.8 | Screen_Top, Screen_Bot, Chic_Depth, Evan_Depth, Burk_Depth and Jasp_Depth are in feet below ground surface. | 1 | 64.5
specific capacity test | 446080 | tracking number |  | Aransas | 28.0752 | -97.0575 |  | Chicot | 161 | 181 | 803.681 | 4062.7211 | 4582.2441 | 6550.2241 | Screen_Top, Screen_Bot, Chic_Depth, Evan_Depth, Burk_Depth and Jasp_Depth are in feet below ground surface. | 1 | 1.57
specific capacity test | 446088 | tracking number |  | Colorado | 29.6303 | -96.6508 |  | Evangeline | 170 | 190 | 110.926 | 446.02 | 829.971 | 2588.571 | Screen_Top, Screen_Bot, Chic_Depth, Evan_Depth, Burk_Depth and Jasp_Depth are in feet below ground surface. | 2 | 15.6
specific capacity test | 446153 | tracking number |  | Victoria | 28.9044 | -97.0252 |  | Chicot | 135 | 175 | 232.039 | 1720.329 | 2121.9001 | 4182.9901 | Screen_Top, Screen_Bot, Chic_Depth, Evan_Depth, Burk_Depth and Jasp_Depth are in feet below ground surface. | 1 | 3.25 | drawdown actually was water level. So drawdown was revised.
specific capacity test | 446154 | tracking number |  | Victoria | 28.905 | -97.0258 |  | Chicot | 140 | 183 | 227.393 | 1712.403 | 2114.296 | 4180.806 | Screen_Top, Screen_Bot, Chic_Depth, Evan_Depth, Burk_Depth and Jasp_Depth are in feet below ground surface. | 1 | 1.73
specific capacity test | 446155 | tracking number |  | Victoria | 28.7481 | -96.9678 |  | Chicot | 53 | 73 | 554.184 | 2341.4641 | 2698.67 | 4486.3501 | Screen_Top, Screen_Bot, Chic_Depth, Evan_Depth, Burk_Depth and Jasp_Depth are in feet below ground surface. | 1 | 157
specific capacity test | 446211 | tracking number |  | DeWitt | 29.152 | -97.5165 |  | Jasper | 240 | 280 | 0 | 0 | 0 | 817.881 | Screen_Top, Screen_Bot, Chic_Depth, Evan_Depth, Burk_Depth and Jasp_Depth are in feet below ground surface. | 4 | 3.01
specific capacity test | 446216 | tracking number |  | Bee | 28.5504 | -97.825 |  | Burkeville | 182 | 222 | 0 | 70.5117 | 574.5947 | 2747.2446 | Screen_Top, Screen_Bot, Chic_Depth, Evan_Depth, Burk_Depth and Jasp_Depth are in feet below ground surface. | 3 | 20.4
specific capacity test | 446282 | tracking number |  | Aransas | 27.9275 | -97.1436 |  | Chicot | 145 | 165 | 843.526 | 3883.316 | 4584.384 | 6325.704 | Screen_Top, Screen_Bot, Chic_Depth, Evan_Depth, Burk_Depth and Jasp_Depth are in feet below ground surface. | 1 | 5.7 | drawdown actually was water level. So drawdown was revised.
specific capacity test | 446303 | tracking number |  | Matagorda | 28.6641 | -95.9629 |  | Chicot | 410 | 427 | 1309.08 | 4403.6801 | 5218.006 | 8425.466 | Screen_Top, Screen_Bot, Chic_Depth, Evan_Depth, Burk_Depth and Jasp_Depth are in feet below ground surface. | 1 | 6.67
specific capacity test | 446371 | tracking number |  | Jim Wells | 27.9144 | -98.0192 |  | Evangeline | 200 | 280 | 146.691 | 1656.981 | 2131.456 | 4179.7761 | Screen_Top, Screen_Bot, Chic_Depth, Evan_Depth, Burk_Depth and Jasp_Depth are in feet below ground surface. | 2 | 0.628 | drawdown actually was water level. So drawdown was revised.
specific capacity test | 446454 | tracking number |  | Calhoun | 28.6916 | -96.6693 |  | Chicot | 225 | 238 | 700.282 | 3112.6619 | 3576.8469 | 5284.4969 | Screen_Top, Screen_Bot, Chic_Depth, Evan_Depth, Burk_Depth and Jasp_Depth are in feet below ground surface. | 1 | 13.4
specific capacity test | 446458 | tracking number |  | Calhoun | 28.6868 | -96.6874 |  | Chicot | 258 | 275 | 688.156 | 3100.0459 | 3557.3699 | 5249.5299 | Screen_Top, Screen_Bot, Chic_Depth, Evan_Depth, Burk_Depth and Jasp_Depth are in feet below ground surface. | 1 | 10.3
specific capacity test | 446459 | tracking number |  | Calhoun | 28.4071 | -96.631 |  | Chicot | 167 | 181 | 953.002 | 3830.772 | 4400.072 | 6571.022 | Screen_Top, Screen_Bot, Chic_Depth, Evan_Depth, Burk_Depth and Jasp_Depth are in feet below ground surface. | 1 | 12.4
specific capacity test | 446483 | tracking number |  | Calhoun | 28.3876 | -96.7033 |  | Chicot | 178 | 188 | 934.393 | 3822.7829 | 4391.8619 | 6420.1319 | Screen_Top, Screen_Bot, Chic_Depth, Evan_Depth, Burk_Depth and Jasp_Depth are in feet below ground surface. | 1 | 16.7
specific capacity test | 446580 | tracking number |  | Colorado | 29.5785 | -96.2385 |  | Chicot | 210 | 235 | 432.512 | 1456.812 | 1856.3951 | 4648.095 | Screen_Top, Screen_Bot, Chic_Depth, Evan_Depth, Burk_Depth and Jasp_Depth are in feet below ground surface. | 1 | 5.28
specific capacity test | 446752 | tracking number |  | Aransas | 27.9678 | -97.1433 |  | Chicot | 12 | 165 | 785.715 | 3870.1049 | 4440.9959 | 6202.2059 | Screen_Top, Screen_Bot, Chic_Depth, Evan_Depth, Burk_Depth and Jasp_Depth are in feet below ground surface. | 1 | 0.328
specific capacity test | 446795 | tracking number |  | Karnes | 28.8994 | -97.8267 |  | Jasper | 320 | 400 | 0 | 0 | 0 | 1066.39 | Screen_Top, Screen_Bot, Chic_Depth, Evan_Depth, Burk_Depth and Jasp_Depth are in feet below ground surface. | 4 | 5.66
specific capacity test | 446969 | tracking number |  | Aransas | 28.0174 | -97.0525 |  | Chicot | 120 | 140 | 876.06 | 4229.7499 | 4794.9449 | 6747.6849 | Screen_Top, Screen_Bot, Chic_Depth, Evan_Depth, Burk_Depth and Jasp_Depth are in feet below ground surface. | 1 | 4.58
specific capacity test | 446977 | tracking number |  | Fayette | 29.6644 | -97.0206 |  | Jasper | 160 | 180 | 0 | 0 | 0 | 651.04 | Screen_Top, Screen_Bot, Chic_Depth, Evan_Depth, Burk_Depth and Jasp_Depth are in feet below ground surface. | 4 | 14.1
specific capacity test | 446979 | tracking number |  | Lavaca | 29.5064 | -97.0475 |  | Jasper | 390 | 430 | 0 | 0 | 12.444 | 803.325 | Screen_Top, Screen_Bot, Chic_Depth, Evan_Depth, Burk_Depth and Jasp_Depth are in feet below ground surface. | 4 | 18.7
specific capacity test | 447055 | tracking number |  | Aransas | 28.0162 | -97.0718 |  | Chicot | 147 | 167 | 844.137 | 4161.2969 | 4690.5569 | 6553.0069 | Screen_Top, Screen_Bot, Chic_Depth, Evan_Depth, Burk_Depth and Jasp_Depth are in feet below ground surface. | 1 | 4.84 | drawdown actually was water level. So drawdown was revised.
specific capacity test | 447182 | tracking number |  | Jim Wells | 27.2653 | -98.2264 |  | Evangeline | 540 | 620 | 0 | 1756.83 | 2275.72 | 4589.51 | Screen_Top, Screen_Bot, Chic_Depth, Evan_Depth, Burk_Depth and Jasp_Depth are in feet below ground surface. | 2 | 0.495
specific capacity test | 447184 | tracking number |  | Jim Wells | 27.2658 | -98.2269 |  | Evangeline | 400 | 480 | 0 | 1754.1801 | 2272.556 | 4589.806 | Screen_Top, Screen_Bot, Chic_Depth, Evan_Depth, Burk_Depth and Jasp_Depth are in feet below ground surface. | 2 | 0.759
specific capacity test | 447295 | tracking number |  | Nueces | 27.7603 | -97.1172 |  | Chicot | 17 | 27 | 1047.75 | 4307.3401 | 5092.3701 | 6887.2501 | Screen_Top, Screen_Bot, Chic_Depth, Evan_Depth, Burk_Depth and Jasp_Depth are in feet below ground surface. | 1 | 24.8
specific capacity test | 447300 | tracking number |  | Nueces | 27.7508 | -97.1206 |  | Chicot | 18 | 28 | 1057.96 | 4311.8201 | 5088.0361 | 6891.6461 | Screen_Top, Screen_Bot, Chic_Depth, Evan_Depth, Burk_Depth and Jasp_Depth are in feet below ground surface. | 1 | 24.8
specific capacity test | 447378 | tracking number |  | Jim Wells | 27.8924 | -98.2015 |  | Evangeline | 300 | 340 | 0 | 1108.15 | 1616.211 | 3586.451 | Screen_Top, Screen_Bot, Chic_Depth, Evan_Depth, Burk_Depth and Jasp_Depth are in feet below ground surface. | 2 | 0.915 | drawdown actually was water level. So drawdown was revised.
specific capacity test | 447443 | tracking number |  | Hidalgo | 26.4439 | -98.155 |  | Evangeline | 75 | 98 | 0 | 1210.49 | 1867.008 | 5597.3681 | Screen_Top, Screen_Bot, Chic_Depth, Evan_Depth, Burk_Depth and Jasp_Depth are in feet below ground surface. | 2 | 6.22
specific capacity test | 447450 | tracking number |  | Hidalgo | 26.4155 | -98.3827 |  | Evangeline | 300 | 340 | 0 | 537.279 | 1030.613 | 5639.2932 | Screen_Top, Screen_Bot, Chic_Depth, Evan_Depth, Burk_Depth and Jasp_Depth are in feet below ground surface. | 2 | 36.9
specific capacity test | 447453 | tracking number |  | Aransas | 28.0752 | -97.0575 |  | Chicot | 127 | 167 | 803.681 | 4062.7211 | 4582.2441 | 6550.2241 | Screen_Top, Screen_Bot, Chic_Depth, Evan_Depth, Burk_Depth and Jasp_Depth are in feet below ground surface. | 1 | 1.58 | drawdown actually was water level. So drawdown was revised.
specific capacity test | 447491 | tracking number |  | Goliad | 28.65 | -97.7001 |  | Burkeville | 300 | 320 | 0 | 151.933 | 557.778 | 2974.028 | Screen_Top, Screen_Bot, Chic_Depth, Evan_Depth, Burk_Depth and Jasp_Depth are in feet below ground surface. | 3 | 5.35
specific capacity test | 447493 | tracking number |  | Goliad | 28.6502 | -97.7001 |  | Burkeville | 280 | 300 | 0 | 151.933 | 557.778 | 2974.028 | Screen_Top, Screen_Bot, Chic_Depth, Evan_Depth, Burk_Depth and Jasp_Depth are in feet below ground surface. | 3 | 24.8
specific capacity test | 447508 | tracking number |  | Duval | 27.8579 | -98.3201 |  | Evangeline | 300 | 340 | 0 | 459.095 | 873.315 | 2857.315 | Screen_Top, Screen_Bot, Chic_Depth, Evan_Depth, Burk_Depth and Jasp_Depth are in feet below ground surface. | 2 | 0.957 | drawdown actually was water level. So drawdown was revised.
specific capacity test | 447585 | tracking number |  | Starr | 26.6639 | -98.7981 |  | Jasper | 660 | 700 | 0 | 0 | 0 | 1398.25 | Screen_Top, Screen_Bot, Chic_Depth, Evan_Depth, Burk_Depth and Jasp_Depth are in feet below ground surface. | 4 | 5.91
specific capacity test | 447692 | tracking number |  | Aransas | 27.9378 | -97.1296 |  | Chicot | 142 | 162 | 853.5 | 3967.0901 | 4634.3321 | 6389.7921 | Screen_Top, Screen_Bot, Chic_Depth, Evan_Depth, Burk_Depth and Jasp_Depth are in feet below ground surface. | 1 | 4.9 | drawdown actually was water level. So drawdown was revised.
specific capacity test | 447702 | tracking number |  | Bee | 28.2958 | -97.8425 |  | Evangeline | 87 | 127 | 5.1408 | 1015.6508 | 1438.7358 | 3856.5459 | Screen_Top, Screen_Bot, Chic_Depth, Evan_Depth, Burk_Depth and Jasp_Depth are in feet below ground surface. | 2 | 3.98
specific capacity test | 447821 | tracking number |  | Hidalgo | 26.14 | -97.9867 |  | Chicot | 25 | 45 | 973.607 | 3428.6671 | 4308.405 | 7317.125 | Screen_Top, Screen_Bot, Chic_Depth, Evan_Depth, Burk_Depth and Jasp_Depth are in feet below ground surface. | 1 | 11.2
specific capacity test | 447822 | tracking number |  | Hidalgo | 26.3217 | -98.4117 |  | Evangeline | 260 | 280 | 0 | 694.813 | 1249.829 | 5844.1991 | Screen_Top, Screen_Bot, Chic_Depth, Evan_Depth, Burk_Depth and Jasp_Depth are in feet below ground surface. | 2 | 2.69
specific capacity test | 447824 | tracking number |  | Starr | 26.6664 | -98.3814 |  | Evangeline | 360 | 400 | 0 | 489.315 | 985.949 | 5229.8689 | Screen_Top, Screen_Bot, Chic_Depth, Evan_Depth, Burk_Depth and Jasp_Depth are in feet below ground surface. | 2 | 0.832
specific capacity test | 447855 | tracking number |  | Hidalgo | 26.2131 | -98.2956 |  | Chicot | 40 | 60 | 340.325 | 1925.465 | 2571.924 | 7267.3542 | Screen_Top, Screen_Bot, Chic_Depth, Evan_Depth, Burk_Depth and Jasp_Depth are in feet below ground surface. | 1 | 15.8 | drawdown actually was water level. So drawdown was revised.
specific capacity test | 447890 | tracking number |  | Starr | 26.69 | -98.8542 |  | Jasper | 420 | 460 | 0 | 0 | 0 | 654.451 | Screen_Top, Screen_Bot, Chic_Depth, Evan_Depth, Burk_Depth and Jasp_Depth are in feet below ground surface. | 4 | 40.6
specific capacity test | 447937 | tracking number |  | Goliad | 28.7167 | -97.2644 |  | Evangeline | 120 | 160 | 9.9198 | 1161.8698 | 1677.6978 | 4205.9077 | Screen_Top, Screen_Bot, Chic_Depth, Evan_Depth, Burk_Depth and Jasp_Depth are in feet below ground surface. | 2 | 9.26
specific capacity test | 448056 | tracking number |  | Bee | 28.4634 | -97.7337 |  | Evangeline | 89 | 109 | 0 | 574.183 | 1083.119 | 3621.2789 | Screen_Top, Screen_Bot, Chic_Depth, Evan_Depth, Burk_Depth and Jasp_Depth are in feet below ground surface. | 2 | 37.4
specific capacity test | 448145 | tracking number |  | Duval | 27.6424 | -98.2401 |  | Evangeline | 340 | 380 | 8.3257 | 1615.5557 | 2032.8317 | 3623.9516 | Screen_Top, Screen_Bot, Chic_Depth, Evan_Depth, Burk_Depth and Jasp_Depth are in feet below ground surface. | 2 | 1.13
specific capacity test | 448155 | tracking number |  | Aransas | 28.0411 | -97.0547 |  | Chicot | 158 | 178 | 844.091 | 4152.551 | 4697.8539 | 6679.6739 | Screen_Top, Screen_Bot, Chic_Depth, Evan_Depth, Burk_Depth and Jasp_Depth are in feet below ground surface. | 1 | 5.04 | drawdown actually was water level. So drawdown was revised.
specific capacity test | 448157 | tracking number |  | Aransas | 28.0411 | -97.0544 |  | Chicot | 165 | 185 | 844.091 | 4152.551 | 4697.8539 | 6679.6739 | Screen_Top, Screen_Bot, Chic_Depth, Evan_Depth, Burk_Depth and Jasp_Depth are in feet below ground surface. | 1 | 2.09
specific capacity test | 448277 | tracking number |  | Kleberg | 27.5184 | -97.9182 |  | Evangeline | 620 | 720 | 552.156 | 2991.7461 | 3533.6701 | 4736.2601 | Screen_Top, Screen_Bot, Chic_Depth, Evan_Depth, Burk_Depth and Jasp_Depth are in feet below ground surface. | 2 | 11.7
specific capacity test | 448299 | tracking number |  | San Patricio | 27.8246 | -97.2173 |  | Chicot | 65 | 85 | 850.322 | 3787.7219 | 4505.8829 | 6231.7629 | Screen_Top, Screen_Bot, Chic_Depth, Evan_Depth, Burk_Depth and Jasp_Depth are in feet below ground surface. | 1 | 3.77 | drawdown actually was water level. So drawdown was revised.
specific capacity test | 448556 | tracking number |  | Jim Hogg | 27.3335 | -98.6754 |  | Burkeville | 240 | 320 | 0 | 194.259 | 407.451 | 2625.911 | Screen_Top, Screen_Bot, Chic_Depth, Evan_Depth, Burk_Depth and Jasp_Depth are in feet below ground surface. | 3 | 0.649
specific capacity test | 448558 | tracking number |  | Starr | 26.4816 | -98.7372 |  | Jasper | 360 | 500 | 0 | 14.9365 | 14.9365 | 2130.5566 | Screen_Top, Screen_Bot, Chic_Depth, Evan_Depth, Burk_Depth and Jasp_Depth are in feet below ground surface. | 4 | 0.141
specific capacity test | 448647 | tracking number |  | Starr | 26.6592 | -98.5979 |  | Jasper | 260 | 460 | 0 | 90.6344 | 194.3504 | 3787.9505 | Screen_Top, Screen_Bot, Chic_Depth, Evan_Depth, Burk_Depth and Jasp_Depth are in feet below ground surface. | 4 | 15.2
specific capacity test | 448676 | tracking number |  | San Patricio | 27.8852 | -97.1778 |  | Chicot | 135 | 175 | 836.408 | 3790.5379 | 4531.0029 | 6253.1429 | Screen_Top, Screen_Bot, Chic_Depth, Evan_Depth, Burk_Depth and Jasp_Depth are in feet below ground surface. | 1 | 2.35
specific capacity test | 448760 | tracking number |  | Matagorda | 28.8536 | -96.2731 |  | Chicot | 63 | 83 | 977.269 | 3543.6489 | 4320.7579 | 6231.3578 | Screen_Top, Screen_Bot, Chic_Depth, Evan_Depth, Burk_Depth and Jasp_Depth are in feet below ground surface. | 1 | 28.1 | drawdown actually was water level. So drawdown was revised.
specific capacity test | 448829 | tracking number |  | Goliad | 28.4983 | -97.445 |  | Evangeline | 90 | 110 | 0 | 1622.67 | 2128.651 | 4816.321 | Screen_Top, Screen_Bot, Chic_Depth, Evan_Depth, Burk_Depth and Jasp_Depth are in feet below ground surface. | 2 | 12.3
specific capacity test | 448864 | tracking number |  | San Patricio | 27.8783 | -97.4249 |  | Chicot | 125 | 145 | 617.632 | 2922.832 | 3553.829 | 5275.879 | Screen_Top, Screen_Bot, Chic_Depth, Evan_Depth, Burk_Depth and Jasp_Depth are in feet below ground surface. | 1 | 7.11 | drawdown actually was water level. So drawdown was revised.
specific capacity test | 448947 | tracking number |  | Bee | 28.4604 | -97.7345 |  | Evangeline | 124 | 144 | 0 | 581.273 | 1090.118 | 3624.378 | Screen_Top, Screen_Bot, Chic_Depth, Evan_Depth, Burk_Depth and Jasp_Depth are in feet below ground surface. | 2 | 37.9
specific capacity test | 448956 | tracking number |  | Victoria | 28.7444 | -97.0722 |  | Chicot | 255 | 295 | 305.822 | 1993.852 | 2396.842 | 4445.322 | Screen_Top, Screen_Bot, Chic_Depth, Evan_Depth, Burk_Depth and Jasp_Depth are in feet below ground surface. | 1 | 10.2
specific capacity test | 448958 | tracking number |  | Lavaca | 29.4608 | -97.1028 |  | Jasper | 160 | 200 | 0 | 0 | 0 | 919.58 | Screen_Top, Screen_Bot, Chic_Depth, Evan_Depth, Burk_Depth and Jasp_Depth are in feet below ground surface. | 4 | 34.1
specific capacity test | 448959 | tracking number |  | Lavaca | 29.3678 | -96.9444 |  | Evangeline | 180 | 220 | 0 | 371.514 | 657.195 | 2281.825 | Screen_Top, Screen_Bot, Chic_Depth, Evan_Depth, Burk_Depth and Jasp_Depth are in feet below ground surface. | 2 | 40.1
specific capacity test | 449425 | tracking number |  | Wharton | 29.2898 | -96.0432 |  | Chicot | 270 | 290 | 672.888 | 2499.488 | 3021.233 | 5172.6329 | Screen_Top, Screen_Bot, Chic_Depth, Evan_Depth, Burk_Depth and Jasp_Depth are in feet below ground surface. | 1 | 7.4
specific capacity test | 449539 | tracking number |  | Cameron | 26.2396 | -97.7862 |  | Chicot | 155 | 175 | 1171.99 | 4161.79 | 5024.188 | 7332.0081 | Screen_Top, Screen_Bot, Chic_Depth, Evan_Depth, Burk_Depth and Jasp_Depth are in feet below ground surface. | 1 | 188
specific capacity test | 449556 | tracking number |  | Hidalgo | 26.2783 | -98.3267 |  | Evangeline | 260 | 280 | 180.639 | 1466.749 | 2094.867 | 6779.0872 | Screen_Top, Screen_Bot, Chic_Depth, Evan_Depth, Burk_Depth and Jasp_Depth are in feet below ground surface. | 2 | 3.63
specific capacity test | 449577 | tracking number |  | Starr | 26.4983 | -98.6411 |  | Jasper | 520 | 600 | 0 | 108.752 | 108.752 | 3183.242 | Screen_Top, Screen_Bot, Chic_Depth, Evan_Depth, Burk_Depth and Jasp_Depth are in feet below ground surface. | 4 | 0.909 | drawdown actually was water level. So drawdown was revised.
specific capacity test | 449578 | tracking number |  | Nueces | 27.6368 | -97.3323 |  | Chicot | 76 | 96 | 901.496 | 3690.736 | 4275.973 | 5979.863 | Screen_Top, Screen_Bot, Chic_Depth, Evan_Depth, Burk_Depth and Jasp_Depth are in feet below ground surface. | 1 | 9.03
specific capacity test | 449654 | tracking number |  | Nueces | 27.6627 | -97.3031 |  | Chicot | 58 | 78 | 927.817 | 3759.4969 | 4379.0259 | 6059.1259 | Screen_Top, Screen_Bot, Chic_Depth, Evan_Depth, Burk_Depth and Jasp_Depth are in feet below ground surface. | 1 | 27.4 | drawdown actually was water level. So drawdown was revised.
specific capacity test | 450732 | tracking number |  | Bee | 28.1934 | -97.6196 |  | Chicot | 68 | 88 | 263.054 | 2083.0039 | 2553.5609 | 4928.6811 | Screen_Top, Screen_Bot, Chic_Depth, Evan_Depth, Burk_Depth and Jasp_Depth are in feet below ground surface. | 1 | 37.9
specific capacity test | 450733 | tracking number |  | Starr | 26.5725 | -98.5417 |  | Burkeville | 310 | 330 | 0 | 223.666 | 366.867 | 4098.4771 | Screen_Top, Screen_Bot, Chic_Depth, Evan_Depth, Burk_Depth and Jasp_Depth are in feet below ground surface. | 3 | 8.79 | drawdown actually was water level. So drawdown was revised.
specific capacity test | 450746 | tracking number |  | Jim Hogg | 26.8043 | -98.629 |  | Jasper | 220 | 300 | 0 | 103.488 | 217.054 | 3789.4439 | Screen_Top, Screen_Bot, Chic_Depth, Evan_Depth, Burk_Depth and Jasp_Depth are in feet below ground surface. | 4 | 0.73 | drawdown actually was water level. So drawdown was revised.
specific capacity test | 450759 | tracking number |  | Jim Hogg | 27.0249 | -98.7397 |  | Jasper | 300 | 380 | 0 | 68.9052 | 68.9052 | 2669.8652 | Screen_Top, Screen_Bot, Chic_Depth, Evan_Depth, Burk_Depth and Jasp_Depth are in feet below ground surface. | 4 | 0.846
specific capacity test | 450766 | tracking number |  | Starr | 26.4121 | -98.7514 |  | Jasper | 440 | 500 | 0 | 8.3952 | 8.3952 | 1845.8852 | Screen_Top, Screen_Bot, Chic_Depth, Evan_Depth, Burk_Depth and Jasp_Depth are in feet below ground surface. | 4 | 21.4
specific capacity test | 450931 | tracking number |  | Nueces | 27.7839 | -97.5526 |  | Chicot | 164 | 184 | 644.345 | 2961.625 | 3454.964 | 5096.124 | Screen_Top, Screen_Bot, Chic_Depth, Evan_Depth, Burk_Depth and Jasp_Depth are in feet below ground surface. | 1 | 6.37
specific capacity test | 450963 | tracking number |  | Aransas | 28.0558 | -97.0469 |  | Chicot | 165 | 185 | 840.558 | 4134.098 | 4683.384 | 6720.714 | Screen_Top, Screen_Bot, Chic_Depth, Evan_Depth, Burk_Depth and Jasp_Depth are in feet below ground surface. | 1 | 1.77 | drawdown actually was water level. So drawdown was revised.
specific capacity test | 451043 | tracking number |  | Aransas | 27.9494 | -97.1297 |  | Chicot | 165 | 185 | 836.912 | 3966.692 | 4590.538 | 6349.038 | Screen_Top, Screen_Bot, Chic_Depth, Evan_Depth, Burk_Depth and Jasp_Depth are in feet below ground surface. | 1 | 3.59
specific capacity test | 451056 | tracking number |  | Wharton | 29.26 | -96.213 |  | Chicot | 185 | 205 | 576.757 | 2264.717 | 2770.923 | 4980.943 | Screen_Top, Screen_Bot, Chic_Depth, Evan_Depth, Burk_Depth and Jasp_Depth are in feet below ground surface. | 1 | 7.4
specific capacity test | 451058 | tracking number |  | Colorado | 29.6683 | -96.3709 |  | Chicot | 200 | 230 | 299.708 | 1159.153 | 1492.704 | 3775.8041 | Screen_Top, Screen_Bot, Chic_Depth, Evan_Depth, Burk_Depth and Jasp_Depth are in feet below ground surface. | 1 | 7.88
specific capacity test | 451059 | tracking number |  | Calhoun | 28.6816 | -96.6832 |  | Chicot | 245 | 258 | 686.869 | 3122.7689 | 3578.8599 | 5288.8599 | Screen_Top, Screen_Bot, Chic_Depth, Evan_Depth, Burk_Depth and Jasp_Depth are in feet below ground surface. | 1 | 13.4
specific capacity test | 451072 | tracking number |  | Duval | 27.4673 | -98.4413 |  | Evangeline | 280 | 360 | 0 | 1421.54 | 1855.121 | 3562.371 | Screen_Top, Screen_Bot, Chic_Depth, Evan_Depth, Burk_Depth and Jasp_Depth are in feet below ground surface. | 2 | 0.698
specific capacity test | 451076 | tracking number |  | Duval | 27.5665 | -98.545 |  | Evangeline | 280 | 380 | 0 | 539.918 | 853.548 | 2857.768 | Screen_Top, Screen_Bot, Chic_Depth, Evan_Depth, Burk_Depth and Jasp_Depth are in feet below ground surface. | 2 | 0.477
specific capacity test | 451077 | tracking number |  | Webb | 27.4313 | -98.8563 |  | Jasper | 200 | 280 | 0 | 63.689 | 63.689 | 1211.7589 | Screen_Top, Screen_Bot, Chic_Depth, Evan_Depth, Burk_Depth and Jasp_Depth are in feet below ground surface. | 4 | 0.265
specific capacity test | 451079 | tracking number |  | Duval | 27.5015 | -98.4599 |  | Evangeline | 220 | 320 | 0 | 1298.92 | 1726.0601 | 3437.9 | Screen_Top, Screen_Bot, Chic_Depth, Evan_Depth, Burk_Depth and Jasp_Depth are in feet below ground surface. | 2 | 1.05 | drawdown actually was water level. So drawdown was revised.
specific capacity test | 451234 | tracking number |  | Calhoun | 28.6735 | -96.654 |  | Chicot | 230 | 250 | 702.316 | 3189.2759 | 3649.7299 | 5429.89 | Screen_Top, Screen_Bot, Chic_Depth, Evan_Depth, Burk_Depth and Jasp_Depth are in feet below ground surface. | 1 | 10
specific capacity test | 451235 | tracking number |  | Wharton | 29.0383 | -96.3852 |  | Chicot | 140 | 160 | 773.954 | 2660.764 | 3259.863 | 4918.483 | Screen_Top, Screen_Bot, Chic_Depth, Evan_Depth, Burk_Depth and Jasp_Depth are in feet below ground surface. | 1 | 12.7
specific capacity test | 451407 | tracking number |  | Colorado | 29.6708 | -96.4758 |  | Chicot | 160 | 210 | 216.318 | 913.599 | 1238.153 | 3281.893 | Screen_Top, Screen_Bot, Chic_Depth, Evan_Depth, Burk_Depth and Jasp_Depth are in feet below ground surface. | 1 | 14
specific capacity test | 451540 | tracking number |  | Aransas | 27.9546 | -97.1457 |  | Chicot | 156 | 176 | 800.764 | 3864.564 | 4475.712 | 6229.822 | Screen_Top, Screen_Bot, Chic_Depth, Evan_Depth, Burk_Depth and Jasp_Depth are in feet below ground surface. | 1 | 1.45 | drawdown actually was water level. So drawdown was revised.
specific capacity test | 451542 | tracking number |  | Duval | 27.4658 | -98.62 |  | Evangeline | 180 | 260 | 0 | 381.471 | 741.79 | 2674.39 | Screen_Top, Screen_Bot, Chic_Depth, Evan_Depth, Burk_Depth and Jasp_Depth are in feet below ground surface. | 2 | 7.49
specific capacity test | 451615 | tracking number |  | Victoria | 28.5831 | -96.9992 |  | Chicot | 70 | 80 | 551.541 | 2461.5811 | 2914.3761 | 4798.5261 | Screen_Top, Screen_Bot, Chic_Depth, Evan_Depth, Burk_Depth and Jasp_Depth are in feet below ground surface. | 1 | 52.5 | drawdown actually was water level. So drawdown was revised.
specific capacity test | 451617 | tracking number |  | Jackson | 28.8266 | -96.6182 |  | Chicot | 80 | 100 | 781.382 | 2746.092 | 3290.634 | 4859.8239 | Screen_Top, Screen_Bot, Chic_Depth, Evan_Depth, Burk_Depth and Jasp_Depth are in feet below ground surface. | 1 | 21.2 | drawdown actually was water level. So drawdown was revised.
specific capacity test | 451966 | tracking number |  | Karnes | 28.757 | -97.8806 |  | Jasper | 520 | 620 | 0 | 0 | 0 | 1623.7 | Screen_Top, Screen_Bot, Chic_Depth, Evan_Depth, Burk_Depth and Jasp_Depth are in feet below ground surface. | 4 | 0.503
specific capacity test | 451974 | tracking number |  | Karnes | 28.757 | -97.8806 |  | Jasper | 380 | 440 | 0 | 0 | 0 | 1623.7 | Screen_Top, Screen_Bot, Chic_Depth, Evan_Depth, Burk_Depth and Jasp_Depth are in feet below ground surface. | 4 | 3
specific capacity test | 452008 | tracking number |  | Aransas | 28.0694 | -97.0497 |  | Chicot | 157 | 177 | 820.884 | 4092.3039 | 4626.6549 | 6639.8149 | Screen_Top, Screen_Bot, Chic_Depth, Evan_Depth, Burk_Depth and Jasp_Depth are in feet below ground surface. | 1 | 3.41 | drawdown actually was water level. So drawdown was revised.
specific capacity test | 452047 | tracking number |  | Starr | 26.6953 | -98.8556 |  | Jasper | 420 | 500 | 0 | 0 | 0 | 641.801 | Screen_Top, Screen_Bot, Chic_Depth, Evan_Depth, Burk_Depth and Jasp_Depth are in feet below ground surface. | 4 | 20.3
specific capacity test | 452058 | tracking number |  | Starr | 26.6732 | -98.8604 |  | Jasper | 380 | 460 | 0 | 0 | 0 | 571.096 | Screen_Top, Screen_Bot, Chic_Depth, Evan_Depth, Burk_Depth and Jasp_Depth are in feet below ground surface. | 4 | 50.9
specific capacity test | 452062 | tracking number |  | DeWitt | 28.9039 | -97.3264 |  | Evangeline | 120 | 160 | 0 | 724.218 | 1215.577 | 3626.047 | Screen_Top, Screen_Bot, Chic_Depth, Evan_Depth, Burk_Depth and Jasp_Depth are in feet below ground surface. | 2 | 52.3 | drawdown actually was water level. So drawdown was revised.
specific capacity test | 452063 | tracking number |  | DeWitt | 28.8969 | -97.3328 |  | Evangeline | 120 | 160 | 0 | 717.926 | 1215.399 | 3626.2291 | Screen_Top, Screen_Bot, Chic_Depth, Evan_Depth, Burk_Depth and Jasp_Depth are in feet below ground surface. | 2 | 8.45
specific capacity test | 452064 | tracking number |  | Hidalgo | 26.4719 | -98.3303 |  | Evangeline | 460 | 510 | 0 | 579.127 | 1065.059 | 5542.5092 | Screen_Top, Screen_Bot, Chic_Depth, Evan_Depth, Burk_Depth and Jasp_Depth are in feet below ground surface. | 2 | 1.12
specific capacity test | 452117 | tracking number |  | Fayette | 29.6925 | -96.9239 |  | Jasper | 170 | 200 | 0 | 0 | 42.7857 | 754.7297 | Screen_Top, Screen_Bot, Chic_Depth, Evan_Depth, Burk_Depth and Jasp_Depth are in feet below ground surface. | 4 | 57.4
specific capacity test | 452119 | tracking number |  | Cameron | 26.1531 | -97.6224 |  | Chicot | 75 | 85 | 1613.73 | 5083.8401 | 5769.8941 | 7801.4341 | Screen_Top, Screen_Bot, Chic_Depth, Evan_Depth, Burk_Depth and Jasp_Depth are in feet below ground surface. | 1 | 254
specific capacity test | 452603 | tracking number |  | Aransas | 28.0153 | -97.0719 |  | Chicot | 138 | 158 | 845.968 | 4165.488 | 4695.624 | 6556.4041 | Screen_Top, Screen_Bot, Chic_Depth, Evan_Depth, Burk_Depth and Jasp_Depth are in feet below ground surface. | 1 | 2.51
specific capacity test | 452687 | tracking number |  | Karnes | 28.944 | -97.82 |  | Jasper | 185 | 205 | 0 | 0 | 0 | 760.661 | Screen_Top, Screen_Bot, Chic_Depth, Evan_Depth, Burk_Depth and Jasp_Depth are in feet below ground surface. | 4 | 46
specific capacity test | 452691 | tracking number |  | Bee | 28.34 | -97.7147 |  | Evangeline | 80 | 100 | 33.221 | 1222.101 | 1707.461 | 4193.5411 | Screen_Top, Screen_Bot, Chic_Depth, Evan_Depth, Burk_Depth and Jasp_Depth are in feet below ground surface. | 2 | 34.5
specific capacity test | 452696 | tracking number |  | Bee | 28.5709 | -97.7692 |  | Burkeville | 230 | 250 | 0 | 164.508 | 646.448 | 2990.3379 | Screen_Top, Screen_Bot, Chic_Depth, Evan_Depth, Burk_Depth and Jasp_Depth are in feet below ground surface. | 3 | 32.5
specific capacity test | 452713 | tracking number |  | DeWitt | 28.9835 | -97.3752 |  | Evangeline | 120 | 140 | 0 | 491.511 | 874.045 | 3055.0049 | Screen_Top, Screen_Bot, Chic_Depth, Evan_Depth, Burk_Depth and Jasp_Depth are in feet below ground surface. | 2 | 11.4
specific capacity test | 452738 | tracking number |  | Bee | 28.3033 | -97.7632 |  | Evangeline | 76 | 96 | 0 | 1264.89 | 1736.835 | 4118.1951 | Screen_Top, Screen_Bot, Chic_Depth, Evan_Depth, Burk_Depth and Jasp_Depth are in feet below ground surface. | 2 | 73.2
specific capacity test | 452957 | tracking number |  | Aransas | 28.1506 | -96.9914 |  | Chicot | 160 | 180 | 835.226 | 3851.476 | 4402.502 | 6659.1021 | Screen_Top, Screen_Bot, Chic_Depth, Evan_Depth, Burk_Depth and Jasp_Depth are in feet below ground surface. | 1 | 5.81
specific capacity test | 452963 | tracking number |  | Bee | 28.3523 | -97.7519 |  | Evangeline | 70 | 90 | 11.1307 | 1085.8707 | 1574.1237 | 3965.1337 | Screen_Top, Screen_Bot, Chic_Depth, Evan_Depth, Burk_Depth and Jasp_Depth are in feet below ground surface. | 2 | 30.1
specific capacity test | 452992 | tracking number |  | Starr | 26.4915 | -98.4915 |  | Burkeville | 400 | 480 | 0 | 236.111 | 547.246 | 4581.6559 | Screen_Top, Screen_Bot, Chic_Depth, Evan_Depth, Burk_Depth and Jasp_Depth are in feet below ground surface. | 3 | 0.664
specific capacity test | 453039 | tracking number |  | Fayette | 30.0953 | -96.635 |  | Jasper | 304 | 324 | 0 | 0 | 0 | 579.466 | Screen_Top, Screen_Bot, Chic_Depth, Evan_Depth, Burk_Depth and Jasp_Depth are in feet below ground surface. | 4 | 62.2
specific capacity test | 453181 | tracking number |  | Hidalgo | 26.3547 | -98.3836 |  | Evangeline | 295 | 315 | 13.218 | 737.485 | 1287.19 | 5912.8302 | Screen_Top, Screen_Bot, Chic_Depth, Evan_Depth, Burk_Depth and Jasp_Depth are in feet below ground surface. | 2 | 3.25
specific capacity test | 453273 | tracking number |  | Lavaca | 29.5372 | -96.8806 |  | Evangeline | 200 | 220 | 0 | 230.871 | 564.221 | 1461.856 | Screen_Top, Screen_Bot, Chic_Depth, Evan_Depth, Burk_Depth and Jasp_Depth are in feet below ground surface. | 2 | 90
specific capacity test | 454400 | tracking number |  | Victoria | 28.8581 | -97.1624 |  | Evangeline | 120 | 160 | 0 | 1445.8199 | 1845.2339 | 4074.6839 | Screen_Top, Screen_Bot, Chic_Depth, Evan_Depth, Burk_Depth and Jasp_Depth are in feet below ground surface. | 2 | 133 | drawdown actually was water level. So drawdown was revised.
specific capacity test | 454409 | tracking number |  | DeWitt | 29.1546 | -97.4531 |  | Jasper | 100 | 140 | 0 | 0 | 0 | 1181.99 | Screen_Top, Screen_Bot, Chic_Depth, Evan_Depth, Burk_Depth and Jasp_Depth are in feet below ground surface. | 4 | 25.7 | drawdown actually was water level. So drawdown was revised.
specific capacity test | 454473 | tracking number |  | Aransas | 28.0353 | -97.0636 |  | Chicot | 130 | 150 | 836.036 | 4140.546 | 4673.968 | 6600.708 | Screen_Top, Screen_Bot, Chic_Depth, Evan_Depth, Burk_Depth and Jasp_Depth are in feet below ground surface. | 1 | 1.23
specific capacity test | 454672 | tracking number |  | Starr | 26.5036 | -98.6181 |  | Jasper | 500 | 600 | 0 | 158.312 | 164.5917 | 3408.9017 | Screen_Top, Screen_Bot, Chic_Depth, Evan_Depth, Burk_Depth and Jasp_Depth are in feet below ground surface. | 4 | 0.528 | drawdown actually was water level. So drawdown was revised.
specific capacity test | 454673 | tracking number |  | Hidalgo | 26.3225 | -98.4428 |  | Evangeline | 280 | 300 | 0 | 545.531 | 1062.072 | 5566.302 | Screen_Top, Screen_Bot, Chic_Depth, Evan_Depth, Burk_Depth and Jasp_Depth are in feet below ground surface. | 2 | 2.39
specific capacity test | 454675 | tracking number |  | Hidalgo | 26.295 | -98.4056 |  | Evangeline | 300 | 360 | 9.2655 | 816.2945 | 1389.1025 | 6018.0527 | Screen_Top, Screen_Bot, Chic_Depth, Evan_Depth, Burk_Depth and Jasp_Depth are in feet below ground surface. | 2 | 0.657
specific capacity test | 454678 | tracking number |  | Hidalgo | 26.2778 | -98.3197 |  | Chicot | 60 | 65 | 191.114 | 1509.5539 | 2140.0569 | 6817.0769 | Screen_Top, Screen_Bot, Chic_Depth, Evan_Depth, Burk_Depth and Jasp_Depth are in feet below ground surface. | 1 | 30.7
specific capacity test | 454827 | tracking number |  | Starr | 26.6789 | -98.4706 |  | Burkeville | 400 | 480 | 0 | 189.356 | 679.852 | 4817.3022 | Screen_Top, Screen_Bot, Chic_Depth, Evan_Depth, Burk_Depth and Jasp_Depth are in feet below ground surface. | 3 | 0.583
specific capacity test | 455075 | tracking number |  | Duval | 27.6242 | -98.3047 |  | Evangeline | 240 | 300 | 0 | 1458.12 | 1853.4 | 3477.4699 | Screen_Top, Screen_Bot, Chic_Depth, Evan_Depth, Burk_Depth and Jasp_Depth are in feet below ground surface. | 2 | 1.28
specific capacity test | 455182 | tracking number |  | Aransas | 27.9363 | -97.1397 |  | Chicot | 146 | 166 | 836.687 | 3903.5571 | 4573.9911 | 6321.5512 | Screen_Top, Screen_Bot, Chic_Depth, Evan_Depth, Burk_Depth and Jasp_Depth are in feet below ground surface. | 1 | 3.4 | drawdown actually was water level. So drawdown was revised.
specific capacity test | 455226 | tracking number |  | Duval | 27.4186 | -98.4347 |  | Evangeline | 300 | 360 | 0 | 1512.95 | 1940.314 | 3719.964 | Screen_Top, Screen_Bot, Chic_Depth, Evan_Depth, Burk_Depth and Jasp_Depth are in feet below ground surface. | 2 | 3.5
specific capacity test | 455274 | tracking number |  | Victoria | 28.6633 | -97.1409 |  | Chicot | 140 | 200 | 305.009 | 1840.8191 | 2296.9511 | 4557.0111 | Screen_Top, Screen_Bot, Chic_Depth, Evan_Depth, Burk_Depth and Jasp_Depth are in feet below ground surface. | 1 | 6.17
specific capacity test | 455517 | tracking number |  | Starr | 26.5936 | -98.7047 |  | Jasper | 320 | 500 | 0 | 54.928 | 54.928 | 2588.2481 | Screen_Top, Screen_Bot, Chic_Depth, Evan_Depth, Burk_Depth and Jasp_Depth are in feet below ground surface. | 4 | 0.8
specific capacity test | 455531 | tracking number |  | Starr | 26.3522 | -98.7181 |  | Jasper | 200 | 500 | 0 | 16.327 | 16.327 | 2282.9371 | Screen_Top, Screen_Bot, Chic_Depth, Evan_Depth, Burk_Depth and Jasp_Depth are in feet below ground surface. | 4 | 6.56
specific capacity test | 455576 | tracking number |  | Starr | 26.6606 | -98.636 |  | Jasper | 360 | 400 | 0 | 76.7823 | 87.456 | 3410.8659 | Screen_Top, Screen_Bot, Chic_Depth, Evan_Depth, Burk_Depth and Jasp_Depth are in feet below ground surface. | 4 | 40.6
specific capacity test | 455871 | tracking number |  | DeWitt | 29.188 | -97.4707 |  | Jasper | 330 | 350 | 0 | 0 | 0 | 634.414 | Screen_Top, Screen_Bot, Chic_Depth, Evan_Depth, Burk_Depth and Jasp_Depth are in feet below ground surface. | 4 | 25.7
specific capacity test | 455897 | tracking number |  | Starr | 26.6682 | -98.6612 |  | Jasper | 340 | 420 | 0 | 60.9599 | 60.9599 | 3161.0099 | Screen_Top, Screen_Bot, Chic_Depth, Evan_Depth, Burk_Depth and Jasp_Depth are in feet below ground surface. | 4 | 0.533 | drawdown actually was water level. So drawdown was revised.
specific capacity test | 455903 | tracking number |  | Starr | 26.6693 | -98.6461 |  | Jasper | 340 | 440 | 0 | 68.1121 | 68.1121 | 3303.9121 | Screen_Top, Screen_Bot, Chic_Depth, Evan_Depth, Burk_Depth and Jasp_Depth are in feet below ground surface. | 4 | 0.471 | drawdown actually was water level. So drawdown was revised.
specific capacity test | 455921 | tracking number |  | Goliad | 28.6806 | -97.6919 |  | Burkeville | 175 | 215 | 0 | 111.989 | 481.764 | 2930.6341 | Screen_Top, Screen_Bot, Chic_Depth, Evan_Depth, Burk_Depth and Jasp_Depth are in feet below ground surface. | 3 | 3.66
specific capacity test | 456025 | tracking number |  | Wharton | 29.3935 | -96.1689 |  | Chicot | 140 | 160 | 520.312 | 1869.672 | 2253.904 | 5118.3539 | Screen_Top, Screen_Bot, Chic_Depth, Evan_Depth, Burk_Depth and Jasp_Depth are in feet below ground surface. | 1 | 8.35 | drawdown actually was water level. So drawdown was revised.
specific capacity test | 456026 | tracking number |  | Refugio | 28.4848 | -97.0166 |  | Chicot | 95 | 115 | 558.886 | 2536.136 | 3071.34 | 4931.0399 | Screen_Top, Screen_Bot, Chic_Depth, Evan_Depth, Burk_Depth and Jasp_Depth are in feet below ground surface. | 1 | 20 | drawdown actually was water level. So drawdown was revised.
specific capacity test | 456027 | tracking number |  | Victoria | 28.7962 | -96.8097 |  | Chicot | 180 | 190 | 669.407 | 2542.6169 | 2985.8679 | 4556.248 | Screen_Top, Screen_Bot, Chic_Depth, Evan_Depth, Burk_Depth and Jasp_Depth are in feet below ground surface. | 1 | 22.9 | drawdown actually was water level. So drawdown was revised.
specific capacity test | 456030 | tracking number |  | Calhoun | 28.3933 | -96.6073 |  | Chicot | 170 | 186 | 983.624 | 3875.844 | 4482.802 | 6758.9919 | Screen_Top, Screen_Bot, Chic_Depth, Evan_Depth, Burk_Depth and Jasp_Depth are in feet below ground surface. | 1 | 10.9
specific capacity test | 456041 | tracking number |  | San Patricio | 27.8747 | -97.1892 |  | Chicot | 60 | 80 | 829.731 | 3766.1409 | 4500.6859 | 6221.1659 | Screen_Top, Screen_Bot, Chic_Depth, Evan_Depth, Burk_Depth and Jasp_Depth are in feet below ground surface. | 1 | 5.81 | drawdown actually was water level. So drawdown was revised.
specific capacity test | 456055 | tracking number |  | Bee | 28.5352 | -97.9296 |  | Jasper | 225 | 245 | 0 | 40.2581 | 72.7718 | 1906.4218 | Screen_Top, Screen_Bot, Chic_Depth, Evan_Depth, Burk_Depth and Jasp_Depth are in feet below ground surface. | 4 | 9.3
specific capacity test | 456063 | tracking number |  | Calhoun | 28.6475 | -96.4202 |  | Chicot | 205 | 225 | 949.982 | 3714.8719 | 4326.4579 | 6297.2579 | Screen_Top, Screen_Bot, Chic_Depth, Evan_Depth, Burk_Depth and Jasp_Depth are in feet below ground surface. | 1 | 16.5
specific capacity test | 456068 | tracking number |  | Bee | 28.5373 | -97.8736 |  | Burkeville | 91 | 111 | 0 | 51.9075 | 411.7505 | 2439.9105 | Screen_Top, Screen_Bot, Chic_Depth, Evan_Depth, Burk_Depth and Jasp_Depth are in feet below ground surface. | 3 | 30
specific capacity test | 456076 | tracking number |  | Goliad | 28.6767 | -97.7092 |  | Burkeville | 175 | 220 | 0 | 93.0216 | 442.2256 | 2860.2156 | Screen_Top, Screen_Bot, Chic_Depth, Evan_Depth, Burk_Depth and Jasp_Depth are in feet below ground surface. | 3 | 4.47
specific capacity test | 456078 | tracking number |  | Goliad | 28.6694 | -97.6967 |  | Burkeville | 130 | 170 | 0 | 123.046 | 504.523 | 2936.6031 | Screen_Top, Screen_Bot, Chic_Depth, Evan_Depth, Burk_Depth and Jasp_Depth are in feet below ground surface. | 3 | 6.31
specific capacity test | 456088 | tracking number |  | Nueces | 27.8103 | -97.0769 |  | Chicot | 14 | 24 | 1023.63 | 4391.67 | 5242.4111 | 7039.1811 | Screen_Top, Screen_Bot, Chic_Depth, Evan_Depth, Burk_Depth and Jasp_Depth are in feet below ground surface. | 1 | 27.7 | drawdown actually was water level. So drawdown was revised.
specific capacity test | 456103 | tracking number |  | Nueces | 27.8039 | -97.0769 |  | Chicot | 14 | 24 | 1030.24 | 4403.52 | 5253.132 | 7050.882 | Screen_Top, Screen_Bot, Chic_Depth, Evan_Depth, Burk_Depth and Jasp_Depth are in feet below ground surface. | 1 | 27.7 | drawdown actually was water level. So drawdown was revised.
specific capacity test | 456104 | tracking number |  | Nueces | 27.8036 | -97.0769 |  | Chicot | 14 | 24 | 1030.24 | 4403.52 | 5253.132 | 7050.882 | Screen_Top, Screen_Bot, Chic_Depth, Evan_Depth, Burk_Depth and Jasp_Depth are in feet below ground surface. | 1 | 27.7 | drawdown actually was water level. So drawdown was revised.
specific capacity test | 456129 | tracking number |  | Duval | 27.4156 | -98.3802 |  | Evangeline | 270 | 330 | 0 | 1658.15 | 2083.533 | 3849.553 | Screen_Top, Screen_Bot, Chic_Depth, Evan_Depth, Burk_Depth and Jasp_Depth are in feet below ground surface. | 2 | 1.97
specific capacity test | 456130 | tracking number |  | Cameron | 26.115 | -97.6964 |  | Chicot | 125 | 145 | 1553.3101 | 4784.8101 | 5559.855 | 7709.515 | Screen_Top, Screen_Bot, Chic_Depth, Evan_Depth, Burk_Depth and Jasp_Depth are in feet below ground surface. | 1 | 492
specific capacity test | 456729 | tracking number |  | Victoria | 28.861 | -96.8183 |  | Chicot | 110 | 130 | 592.089 | 2256.189 | 2707.264 | 4286.324 | Screen_Top, Screen_Bot, Chic_Depth, Evan_Depth, Burk_Depth and Jasp_Depth are in feet below ground surface. | 1 | 15.8 | drawdown actually was water level. So drawdown was revised.
specific capacity test | 456730 | tracking number |  | Calhoun | 28.4927 | -96.8682 |  | Chicot | 108 | 118 | 718.399 | 3219.7789 | 3725.0409 | 5553.7508 | Screen_Top, Screen_Bot, Chic_Depth, Evan_Depth, Burk_Depth and Jasp_Depth are in feet below ground surface. | 1 | 59.5
specific capacity test | 456732 | tracking number |  | Calhoun | 28.4814 | -96.8616 |  | Chicot | 113 | 123 | 734.388 | 3280.2081 | 3786.5301 | 5626.5701 | Screen_Top, Screen_Bot, Chic_Depth, Evan_Depth, Burk_Depth and Jasp_Depth are in feet below ground surface. | 1 | 59.5
specific capacity test | 456735 | tracking number |  | DeWitt | 29.1122 | -97.5536 |  | Jasper | 220 | 260 | 0 | 0 | 0 | 1126.4 | Screen_Top, Screen_Bot, Chic_Depth, Evan_Depth, Burk_Depth and Jasp_Depth are in feet below ground surface. | 4 | 27.6 | drawdown actually was water level. So drawdown was revised.
specific capacity test | 456748 | tracking number |  | Calhoun | 28.3849 | -96.7012 |  | Chicot | 175 | 190 | 938.037 | 3829.4169 | 4402.5729 | 6436.5529 | Screen_Top, Screen_Bot, Chic_Depth, Evan_Depth, Burk_Depth and Jasp_Depth are in feet below ground surface. | 1 | 9.17
specific capacity test | 456749 | tracking number |  | Calhoun | 28.3852 | -96.7015 |  | Chicot | 178 | 188 | 936.929 | 3827.459 | 4399.3511 | 6431.191 | Screen_Top, Screen_Bot, Chic_Depth, Evan_Depth, Burk_Depth and Jasp_Depth are in feet below ground surface. | 1 | 13.8
specific capacity test | 456750 | tracking number |  | Victoria | 28.933 | -97.02 |  | Chicot | 80 | 100 | 224.357 | 1615.317 | 2032.017 | 4076.027 | Screen_Top, Screen_Bot, Chic_Depth, Evan_Depth, Burk_Depth and Jasp_Depth are in feet below ground surface. | 1 | 94
specific capacity test | 456751 | tracking number |  | Victoria | 28.9405 | -97.0122 |  | Chicot | 185 | 203 | 234.254 | 1600.764 | 2021.386 | 4045.6861 | Screen_Top, Screen_Bot, Chic_Depth, Evan_Depth, Burk_Depth and Jasp_Depth are in feet below ground surface. | 1 | 216
specific capacity test | 456752 | tracking number |  | Goliad | 28.7412 | -97.3186 |  | Evangeline | 140 | 160 | 0 | 915.782 | 1447.011 | 3999.3311 | Screen_Top, Screen_Bot, Chic_Depth, Evan_Depth, Burk_Depth and Jasp_Depth are in feet below ground surface. | 2 | 127
specific capacity test | 456754 | tracking number |  | Aransas | 28.149 | -96.9893 |  | Chicot | 155 | 175 | 838.489 | 3858.7891 | 4414.488 | 6693.3979 | Screen_Top, Screen_Bot, Chic_Depth, Evan_Depth, Burk_Depth and Jasp_Depth are in feet below ground surface. | 1 | 3.44 | drawdown actually was water level. So drawdown was revised.
specific capacity test | 456982 | tracking number |  | DeWitt | 28.9941 | -97.6937 |  | Jasper | 280 | 320 | 0 | 0 | 0 | 1407.36 | Screen_Top, Screen_Bot, Chic_Depth, Evan_Depth, Burk_Depth and Jasp_Depth are in feet below ground surface. | 4 | 5.61 | drawdown actually was water level. So drawdown was revised.
specific capacity test | 457000 | tracking number |  | Aransas | 27.9442 | -97.1233 |  | Chicot | 145 | 185 | 855.78 | 4004.8901 | 4649.7541 | 6412.4142 | Screen_Top, Screen_Bot, Chic_Depth, Evan_Depth, Burk_Depth and Jasp_Depth are in feet below ground surface. | 1 | 0.853
specific capacity test | 457026 | tracking number |  | DeWitt | 28.9994 | -97.2535 |  | Evangeline | 200 | 220 | 0 | 666.289 | 1100.168 | 3376.7281 | Screen_Top, Screen_Bot, Chic_Depth, Evan_Depth, Burk_Depth and Jasp_Depth are in feet below ground surface. | 2 | 14.2 | drawdown actually was water level. So drawdown was revised.
specific capacity test | 457027 | tracking number |  | Victoria | 28.8108 | -97.1576 |  | Evangeline | 135 | 155 | 45.5188 | 1507.3988 | 1927.6548 | 4106.6248 | Screen_Top, Screen_Bot, Chic_Depth, Evan_Depth, Burk_Depth and Jasp_Depth are in feet below ground surface. | 2 | 10 | drawdown actually was water level. So drawdown was revised.
specific capacity test | 457029 | tracking number |  | Victoria | 28.933 | -97.0246 |  | Chicot | 175 | 185 | 211.84 | 1604.07 | 2020.249 | 4083.519 | Screen_Top, Screen_Bot, Chic_Depth, Evan_Depth, Burk_Depth and Jasp_Depth are in feet below ground surface. | 1 | 8.18 | drawdown actually was water level. So drawdown was revised.
specific capacity test | 457089 | tracking number |  | Fayette | 29.6808 | -96.9753 |  | Jasper | 100 | 120 | 0 | 0 | 0 | 654.85 | Screen_Top, Screen_Bot, Chic_Depth, Evan_Depth, Burk_Depth and Jasp_Depth are in feet below ground surface. | 4 | 27.3
specific capacity test | 457091 | tracking number |  | Colorado | 29.7514 | -96.6528 |  | Evangeline | 90 | 105 | 0 | 292.42 | 499.154 | 2039.384 | Screen_Top, Screen_Bot, Chic_Depth, Evan_Depth, Burk_Depth and Jasp_Depth are in feet below ground surface. | 2 | 111
specific capacity test | 457175 | tracking number |  | Aransas | 28.0308 | -97.0686 |  | Chicot | 145 | 165 | 831.613 | 4132.183 | 4658.9371 | 6555.8071 | Screen_Top, Screen_Bot, Chic_Depth, Evan_Depth, Burk_Depth and Jasp_Depth are in feet below ground surface. | 1 | 5.57 | drawdown actually was water level. So drawdown was revised.
specific capacity test | 457176 | tracking number |  | Aransas | 28.0319 | -97.0684 |  | Chicot | 145 | 165 | 831.943 | 4132.8131 | 4660.2731 | 6560.8631 | Screen_Top, Screen_Bot, Chic_Depth, Evan_Depth, Burk_Depth and Jasp_Depth are in feet below ground surface. | 1 | 5.57 | drawdown actually was water level. So drawdown was revised.
specific capacity test | 457177 | tracking number |  | Aransas | 28.0322 | -97.0684 |  | Chicot | 145 | 165 | 830.221 | 4128.8111 | 4655.4451 | 6557.4851 | Screen_Top, Screen_Bot, Chic_Depth, Evan_Depth, Burk_Depth and Jasp_Depth are in feet below ground surface. | 1 | 5.57 | drawdown actually was water level. So drawdown was revised.
specific capacity test | 457205 | tracking number |  | Wharton | 29.2433 | -96.4669 |  | Chicot | 190 | 390 | 470.407 | 1854.417 | 2386.871 | 4502.2509 | Screen_Top, Screen_Bot, Chic_Depth, Evan_Depth, Burk_Depth and Jasp_Depth are in feet below ground surface. | 1 | 4.48
specific capacity test | 457206 | tracking number |  | Wharton | 29.2434 | -96.4669 |  | Chicot | 53 | 73 | 470.407 | 1854.417 | 2386.871 | 4502.2509 | Screen_Top, Screen_Bot, Chic_Depth, Evan_Depth, Burk_Depth and Jasp_Depth are in feet below ground surface. | 1 | 22.9 | drawdown actually was water level. So drawdown was revised.
specific capacity test | 457224 | tracking number |  | Cameron | 26.2444 | -97.6269 |  | Chicot | 40 | 50 | 1467.51 | 4835.8501 | 5547.3371 | 7693.0671 | Screen_Top, Screen_Bot, Chic_Depth, Evan_Depth, Burk_Depth and Jasp_Depth are in feet below ground surface. | 1 | 254
specific capacity test | 457394 | tracking number |  | Starr | 26.6774 | -98.6729 |  | Jasper | 300 | 380 | 0 | 51.9153 | 51.9153 | 3043.0452 | Screen_Top, Screen_Bot, Chic_Depth, Evan_Depth, Burk_Depth and Jasp_Depth are in feet below ground surface. | 4 | 0.804
specific capacity test | 457465 | tracking number |  | Starr | 26.6578 | -98.5925 |  | Jasper | 280 | 380 | 0 | 93.1144 | 217.4504 | 3850.9104 | Screen_Top, Screen_Bot, Chic_Depth, Evan_Depth, Burk_Depth and Jasp_Depth are in feet below ground surface. | 4 | 1.39 | drawdown actually was water level. So drawdown was revised.
specific capacity test | 457559 | tracking number |  | Victoria | 28.44 | -97.03 |  | Chicot | 134 | 154 | 587.602 | 2679.4221 | 3213.2881 | 5059.2181 | Screen_Top, Screen_Bot, Chic_Depth, Evan_Depth, Burk_Depth and Jasp_Depth are in feet below ground surface. | 1 | 15
specific capacity test | 457667 | tracking number |  | Duval | 27.4317 | -98.3622 |  | Evangeline | 260 | 300 | 0 | 1676.73 | 2105.836 | 3835.586 | Screen_Top, Screen_Bot, Chic_Depth, Evan_Depth, Burk_Depth and Jasp_Depth are in feet below ground surface. | 2 | 15.4
specific capacity test | 457679 | tracking number |  | Duval | 27.6343 | -98.252 |  | Evangeline | 320 | 400 | 0 | 1588.87 | 2004.396 | 3600.886 | Screen_Top, Screen_Bot, Chic_Depth, Evan_Depth, Burk_Depth and Jasp_Depth are in feet below ground surface. | 2 | 0.995
specific capacity test | 457698 | tracking number |  | Cameron | 26.2269 | -97.7386 |  | Chicot | 50 | 60 | 1316.6 | 4397.8199 | 5231.153 | 7426.443 | Screen_Top, Screen_Bot, Chic_Depth, Evan_Depth, Burk_Depth and Jasp_Depth are in feet below ground surface. | 1 | 254
specific capacity test | 457895 | tracking number |  | Nueces | 27.6272 | -97.3264 |  | Chicot | 105 | 125 | 915.801 | 3737.1411 | 4326.9301 | 6038.4702 | Screen_Top, Screen_Bot, Chic_Depth, Evan_Depth, Burk_Depth and Jasp_Depth are in feet below ground surface. | 1 | 10.2
specific capacity test | 457901 | tracking number |  | Victoria | 28.9097 | -97.2007 |  | Evangeline | 135 | 160 | 0 | 1195.0699 | 1622.8179 | 3922.908 | Screen_Top, Screen_Bot, Chic_Depth, Evan_Depth, Burk_Depth and Jasp_Depth are in feet below ground surface. | 2 | 52 | drawdown actually was water level. So drawdown was revised.
specific capacity test | 457964 | tracking number |  | Nueces | 27.6369 | -97.3325 |  | Chicot | 72 | 92 | 899.99 | 3686.1101 | 4270.7001 | 5974.2001 | Screen_Top, Screen_Bot, Chic_Depth, Evan_Depth, Burk_Depth and Jasp_Depth are in feet below ground surface. | 1 | 31.7 | drawdown actually was water level. So drawdown was revised.
specific capacity test | 457967 | tracking number |  | Bee | 28.3833 | -97.7782 |  | Evangeline | 160 | 180 | 5.4497 | 873.0997 | 1365.9697 | 3724.9997 | Screen_Top, Screen_Bot, Chic_Depth, Evan_Depth, Burk_Depth and Jasp_Depth are in feet below ground surface. | 2 | 19.6
specific capacity test | 458128 | tracking number |  | Victoria | 28.8631 | -97.2727 |  | Evangeline | 160 | 200 | 0 | 939.318 | 1420.331 | 3840.881 | Screen_Top, Screen_Bot, Chic_Depth, Evan_Depth, Burk_Depth and Jasp_Depth are in feet below ground surface. | 2 | 3.97
specific capacity test | 458185 | tracking number |  | Lavaca | 29.4331 | -96.8772 |  | Evangeline | 195 | 215 | 0 | 392.414 | 746.465 | 1973.955 | Screen_Top, Screen_Bot, Chic_Depth, Evan_Depth, Burk_Depth and Jasp_Depth are in feet below ground surface. | 2 | 80.2
specific capacity test | 458267 | tracking number |  | Hidalgo | 26.5136 | -98.1642 |  | Evangeline | 60 | 80 | 0 | 988.231 | 1600.116 | 5285.9561 | Screen_Top, Screen_Bot, Chic_Depth, Evan_Depth, Burk_Depth and Jasp_Depth are in feet below ground surface. | 2 | 6.78
specific capacity test | 458317 | tracking number |  | Nueces | 27.6447 | -97.3256 |  | Chicot | 104 | 124 | 903.058 | 3695.828 | 4285.457 | 5980.837 | Screen_Top, Screen_Bot, Chic_Depth, Evan_Depth, Burk_Depth and Jasp_Depth are in feet below ground surface. | 1 | 8.43 | drawdown actually was water level. So drawdown was revised.
specific capacity test | 458333 | tracking number |  | Brooks | 26.8797 | -98.2886 |  | Evangeline | 340 | 400 | 0 | 969.981 | 1487.872 | 5427.2819 | Screen_Top, Screen_Bot, Chic_Depth, Evan_Depth, Burk_Depth and Jasp_Depth are in feet below ground surface. | 2 | 0.854
specific capacity test | 458479 | tracking number |  | Karnes | 28.7323 | -97.844 |  | Jasper | 320 | 420 | 0 | 0 | 0 | 1894.46 | Screen_Top, Screen_Bot, Chic_Depth, Evan_Depth, Burk_Depth and Jasp_Depth are in feet below ground surface. | 4 | 3.32
specific capacity test | 458691 | tracking number |  | Jim Hogg | 27.2691 | -98.7043 |  | Jasper | 240 | 320 | 0 | 74.7078 | 199.9448 | 2360.5049 | Screen_Top, Screen_Bot, Chic_Depth, Evan_Depth, Burk_Depth and Jasp_Depth are in feet below ground surface. | 4 | 0.603 | drawdown actually was water level. So drawdown was revised.
specific capacity test | 458692 | tracking number |  | Webb | 27.4492 | -98.8247 |  | Jasper | 180 | 280 | 0 | 55.345 | 55.345 | 1417.1649 | Screen_Top, Screen_Bot, Chic_Depth, Evan_Depth, Burk_Depth and Jasp_Depth are in feet below ground surface. | 4 | 0.209 | drawdown actually was water level. So drawdown was revised.
specific capacity test | 458693 | tracking number |  | Jim Hogg | 27.3274 | -98.6848 |  | Burkeville | 200 | 280 | 0 | 160.459 | 345.477 | 2545.8969 | Screen_Top, Screen_Bot, Chic_Depth, Evan_Depth, Burk_Depth and Jasp_Depth are in feet below ground surface. | 3 | 0.536 | drawdown actually was water level. So drawdown was revised.
specific capacity test | 458694 | tracking number |  | Jim Hogg | 27.2567 | -98.7916 |  | Jasper | 180 | 280 | 0 | 51.713 | 51.713 | 1569.093 | Screen_Top, Screen_Bot, Chic_Depth, Evan_Depth, Burk_Depth and Jasp_Depth are in feet below ground surface. | 4 | 0.217
specific capacity test | 459125 | tracking number |  | Starr | 26.6156 | -98.5411 |  | Jasper | 400 | 420 | 0 | 173.367 | 392.729 | 4198.0791 | Screen_Top, Screen_Bot, Chic_Depth, Evan_Depth, Burk_Depth and Jasp_Depth are in feet below ground surface. | 4 | 15.3 | drawdown actually was water level. So drawdown was revised.
specific capacity test | 459239 | tracking number |  | Duval | 27.9379 | -98.574 |  | Jasper | 220 | 300 | 0 | 0 | 0 | 1494.7 | Screen_Top, Screen_Bot, Chic_Depth, Evan_Depth, Burk_Depth and Jasp_Depth are in feet below ground surface. | 4 | 0.141 | drawdown actually was water level. So drawdown was revised.
specific capacity test | 459580 | tracking number |  | Starr | 26.6367 | -98.4575 |  | Burkeville | 300 | 340 | 0 | 190.943 | 686.274 | 4785.5538 | Screen_Top, Screen_Bot, Chic_Depth, Evan_Depth, Burk_Depth and Jasp_Depth are in feet below ground surface. | 3 | 0.924
specific capacity test | 459581 | tracking number |  | Bee | 28.4319 | -97.7299 |  | Evangeline | 222 | 262 | 0 | 728.13 | 1239.267 | 3759.1271 | Screen_Top, Screen_Bot, Chic_Depth, Evan_Depth, Burk_Depth and Jasp_Depth are in feet below ground surface. | 2 | 11.1
specific capacity test | 459625 | tracking number |  | Bee | 28.669 | -98.0185 |  | Jasper | 370 | 410 | 0 | 0 | 0 | 882.781 | Screen_Top, Screen_Bot, Chic_Depth, Evan_Depth, Burk_Depth and Jasp_Depth are in feet below ground surface. | 4 | 2.66
specific capacity test | 459635 | tracking number |  | Karnes | 28.7851 | -97.7266 |  | Jasper | 250 | 270 | 0 | 0 | 0 | 2424.72 | Screen_Top, Screen_Bot, Chic_Depth, Evan_Depth, Burk_Depth and Jasp_Depth are in feet below ground surface. | 4 | 50.7
specific capacity test | 459641 | tracking number |  | Karnes | 28.7819 | -97.7305 |  | Jasper | 210 | 230 | 0 | 0 | 0 | 2413.6899 | Screen_Top, Screen_Bot, Chic_Depth, Evan_Depth, Burk_Depth and Jasp_Depth are in feet below ground surface. | 4 | 111
specific capacity test | 459644 | tracking number |  | Karnes | 28.858 | -97.8412 |  | Jasper | 100 | 120 | 0 | 0 | 0 | 1279.09 | Screen_Top, Screen_Bot, Chic_Depth, Evan_Depth, Burk_Depth and Jasp_Depth are in feet below ground surface. | 4 | 17
specific capacity test | 459687 | tracking number |  | Hidalgo | 26.6431 | -98.3336 |  | Evangeline | 105 | 145 | 0 | 540.783 | 1038.96 | 5230.0699 | Screen_Top, Screen_Bot, Chic_Depth, Evan_Depth, Burk_Depth and Jasp_Depth are in feet below ground surface. | 2 | 15.5
specific capacity test | 460292 | tracking number |  | Wharton | 29.394 | -96.211 |  | Chicot | 118 | 138 | 508.856 | 1800.876 | 2196.921 | 5059.3009 | Screen_Top, Screen_Bot, Chic_Depth, Evan_Depth, Burk_Depth and Jasp_Depth are in feet below ground surface. | 1 | 13.9
specific capacity test | 460332 | tracking number |  | Calhoun | 28.4152 | -96.6984 |  | Chicot | 210 | 230 | 907.206 | 3774.676 | 4315.327 | 6324.507 | Screen_Top, Screen_Bot, Chic_Depth, Evan_Depth, Burk_Depth and Jasp_Depth are in feet below ground surface. | 1 | 8.65
specific capacity test | 460334 | tracking number |  | Jackson | 29.089 | -96.7342 |  | Chicot | 105 | 125 | 414.595 | 1690.075 | 2150.735 | 4010.1949 | Screen_Top, Screen_Bot, Chic_Depth, Evan_Depth, Burk_Depth and Jasp_Depth are in feet below ground surface. | 1 | 9.99 | drawdown actually was water level. So drawdown was revised.
specific capacity test | 460353 | tracking number |  | DeWitt | 29.2358 | -97.4119 |  | Jasper | 220 | 260 | 0 | 0 | 0 | 666.792 | Screen_Top, Screen_Bot, Chic_Depth, Evan_Depth, Burk_Depth and Jasp_Depth are in feet below ground surface. | 4 | 1.35
specific capacity test | 460487 | tracking number |  | DeWitt | 29.1561 | -97.2533 |  | Jasper | 260 | 300 | 0 | 53.1971 | 193.4611 | 2228.0611 | Screen_Top, Screen_Bot, Chic_Depth, Evan_Depth, Burk_Depth and Jasp_Depth are in feet below ground surface. | 4 | 11.7
specific capacity test | 460653 | tracking number |  | Fayette | 30.0452 | -96.7179 |  | Jasper | 2 | 190 | 0 | 0 | 0 | 450.284 | Screen_Top, Screen_Bot, Chic_Depth, Evan_Depth, Burk_Depth and Jasp_Depth are in feet below ground surface. | 4 | 10.1
specific capacity test | 461069 | tracking number |  | Wharton | 29.2458 | -96.3292 |  | Chicot | 177 | 197 | 534.237 | 2127.377 | 2747.927 | 4797.3269 | Screen_Top, Screen_Bot, Chic_Depth, Evan_Depth, Burk_Depth and Jasp_Depth are in feet below ground surface. | 1 | 124
specific capacity test | 461070 | tracking number |  | Wharton | 29.1308 | -96.3045 |  | Chicot | 85 | 95 | 696.461 | 2556.371 | 3160.859 | 4793.759 | Screen_Top, Screen_Bot, Chic_Depth, Evan_Depth, Burk_Depth and Jasp_Depth are in feet below ground surface. | 1 | 181
specific capacity test | 461360 | tracking number |  | Bee | 28.2482 | -97.665 |  | Evangeline | 198 | 238 | 145.588 | 1763.708 | 2238.782 | 4725.1221 | Screen_Top, Screen_Bot, Chic_Depth, Evan_Depth, Burk_Depth and Jasp_Depth are in feet below ground surface. | 2 | 9.78
specific capacity test | 461627 | tracking number |  | Hidalgo | 26.3153 | -98.3919 |  | Evangeline | 350 | 370 | 23.7164 | 835.7834 | 1410.9774 | 6049.4676 | Screen_Top, Screen_Bot, Chic_Depth, Evan_Depth, Burk_Depth and Jasp_Depth are in feet below ground surface. | 2 | 3.67
specific capacity test | 461628 | tracking number |  | Hidalgo | 26.3247 | -98.4508 |  | Evangeline | 300 | 320 | 0 | 505.883 | 997.655 | 5470.425 | Screen_Top, Screen_Bot, Chic_Depth, Evan_Depth, Burk_Depth and Jasp_Depth are in feet below ground surface. | 2 | 3.76
specific capacity test | 461629 | tracking number |  | Hidalgo | 26.6525 | -98.3603 |  | Evangeline | 65 | 85 | 0 | 504.892 | 999.876 | 5221.7159 | Screen_Top, Screen_Bot, Chic_Depth, Evan_Depth, Burk_Depth and Jasp_Depth are in feet below ground surface. | 2 | 2.02
specific capacity test | 461630 | tracking number |  | Hidalgo | 26.5183 | -98.1842 |  | Evangeline | 60 | 80 | 0 | 889.121 | 1488.309 | 5291.2789 | Screen_Top, Screen_Bot, Chic_Depth, Evan_Depth, Burk_Depth and Jasp_Depth are in feet below ground surface. | 2 | 7.81
specific capacity test | 461631 | tracking number |  | Hidalgo | 26.2739 | -98.3144 |  | Chicot | 48 | 68 | 213.202 | 1579.372 | 2213.7621 | 6886.3021 | Screen_Top, Screen_Bot, Chic_Depth, Evan_Depth, Burk_Depth and Jasp_Depth are in feet below ground surface. | 1 | 8.59
specific capacity test | 461638 | tracking number |  | Hidalgo | 26.4472 | -98.4781 |  | Burkeville | 300 | 420 | 0 | 243.525 | 596.226 | 4723.976 | Screen_Top, Screen_Bot, Chic_Depth, Evan_Depth, Burk_Depth and Jasp_Depth are in feet below ground surface. | 3 | 0.438
specific capacity test | 461858 | tracking number |  | Victoria | 28.8997 | -96.7941 |  | Chicot | 80 | 90 | 570.496 | 2162.616 | 2623.485 | 4194.625 | Screen_Top, Screen_Bot, Chic_Depth, Evan_Depth, Burk_Depth and Jasp_Depth are in feet below ground surface. | 1 | 21.7 | drawdown actually was water level. So drawdown was revised.
specific capacity test | 462035 | tracking number |  | Duval | 27.6133 | -98.4969 |  | Evangeline | 320 | 360 | 0 | 564.777 | 779.144 | 2790.054 | Screen_Top, Screen_Bot, Chic_Depth, Evan_Depth, Burk_Depth and Jasp_Depth are in feet below ground surface. | 2 | 1.81 | drawdown actually was water level. So drawdown was revised.
specific capacity test | 462051 | tracking number |  | Duval | 27.8247 | -98.2569 |  | Evangeline | 420 | 460 | 0 | 1049.01 | 1550.473 | 3348.603 | Screen_Top, Screen_Bot, Chic_Depth, Evan_Depth, Burk_Depth and Jasp_Depth are in feet below ground surface. | 2 | 1.71 | drawdown actually was water level. So drawdown was revised.
specific capacity test | 462059 | tracking number |  | Duval | 27.6256 | -98.5042 |  | Evangeline | 320 | 360 | 0 | 388.298 | 548.639 | 2601.859 | Screen_Top, Screen_Bot, Chic_Depth, Evan_Depth, Burk_Depth and Jasp_Depth are in feet below ground surface. | 2 | 0.832
specific capacity test | 462260 | tracking number |  | Lavaca | 29.3325 | -96.7464 |  | Chicot | 160 | 200 | 289.944 | 978.953 | 1474.891 | 3448.1109 | Screen_Top, Screen_Bot, Chic_Depth, Evan_Depth, Burk_Depth and Jasp_Depth are in feet below ground surface. | 1 | 40.1
specific capacity test | 462344 | tracking number |  | Bee | 28.3674 | -97.702 |  | Evangeline | 104 | 144 | 49.0853 | 1125.3453 | 1611.8423 | 4146.9624 | Screen_Top, Screen_Bot, Chic_Depth, Evan_Depth, Burk_Depth and Jasp_Depth are in feet below ground surface. | 2 | 9.13
specific capacity test | 462387 | tracking number |  | Goliad | 28.6781 | -97.4306 |  | Evangeline | 235 | 255 | 0 | 927.287 | 1435.827 | 3950.877 | Screen_Top, Screen_Bot, Chic_Depth, Evan_Depth, Burk_Depth and Jasp_Depth are in feet below ground surface. | 2 | 15.9
specific capacity test | 462564 | tracking number |  | Wharton | 29.1149 | -96.3427 |  | Chicot | 80 | 90 | 700.028 | 2513.798 | 3109.2241 | 4766.704 | Screen_Top, Screen_Bot, Chic_Depth, Evan_Depth, Burk_Depth and Jasp_Depth are in feet below ground surface. | 1 | 177
specific capacity test | 462565 | tracking number |  | Wharton | 29.0586 | -96.2272 |  | Chicot | 65 | 75 | 797.186 | 2923.426 | 3616.1119 | 5221.5919 | Screen_Top, Screen_Bot, Chic_Depth, Evan_Depth, Burk_Depth and Jasp_Depth are in feet below ground surface. | 1 | 177
specific capacity test | 462592 | tracking number |  | DeWitt | 29.0389 | -97.4856 |  | Jasper | 260 | 280 | 0 | 0 | 61.5074 | 2160.3475 | Screen_Top, Screen_Bot, Chic_Depth, Evan_Depth, Burk_Depth and Jasp_Depth are in feet below ground surface. | 4 | 2.4 | drawdown actually was water level. So drawdown was revised.
specific capacity test | 462668 | tracking number |  | Colorado | 29.4079 | -96.3835 |  | Chicot | 140 | 180 | 453.924 | 1620.644 | 2103.635 | 4724.0051 | Screen_Top, Screen_Bot, Chic_Depth, Evan_Depth, Burk_Depth and Jasp_Depth are in feet below ground surface. | 1 | 62.5
specific capacity test | 462714 | tracking number |  | Wharton | 29.0949 | -96.1636 |  | Chicot | 85 | 95 | 755.891 | 2871.371 | 3571.772 | 5241.762 | Screen_Top, Screen_Bot, Chic_Depth, Evan_Depth, Burk_Depth and Jasp_Depth are in feet below ground surface. | 1 | 216
specific capacity test | 462737 | tracking number |  | Goliad | 28.8542 | -97.3585 |  | Evangeline | 180 | 220 | 0 | 687.312 | 1209.217 | 3646.3569 | Screen_Top, Screen_Bot, Chic_Depth, Evan_Depth, Burk_Depth and Jasp_Depth are in feet below ground surface. | 2 | 7.63
specific capacity test | 462840 | tracking number |  | Cameron | 26.2416 | -97.8465 |  | Chicot | 40 | 50 | 963.166 | 3819.186 | 4706.0601 | 7154.3601 | Screen_Top, Screen_Bot, Chic_Depth, Evan_Depth, Burk_Depth and Jasp_Depth are in feet below ground surface. | 1 | 254
specific capacity test | 463032 | tracking number |  | Colorado | 29.727 | -96.3207 |  | Chicot | 180 | 230 | 308.04 | 1203.37 | 1536.567 | 3766.4271 | Screen_Top, Screen_Bot, Chic_Depth, Evan_Depth, Burk_Depth and Jasp_Depth are in feet below ground surface. | 1 | 19.3
specific capacity test | 463176 | tracking number |  | Starr | 26.3624 | -98.7614 |  | Jasper | 460 | 520 | 0 | 0 | 0 | 1512.29 | Screen_Top, Screen_Bot, Chic_Depth, Evan_Depth, Burk_Depth and Jasp_Depth are in feet below ground surface. | 4 | 2.05
specific capacity test | 463180 | tracking number |  | Starr | 26.6942 | -98.8364 |  | Jasper | 440 | 560 | 0 | 0 | 0 | 881.562 | Screen_Top, Screen_Bot, Chic_Depth, Evan_Depth, Burk_Depth and Jasp_Depth are in feet below ground surface. | 4 | 16.4
specific capacity test | 463214 | tracking number |  | Colorado | 29.8617 | -96.5935 |  | Burkeville | 316 | 325 | 5.3979 | 247.8669 | 397.4969 | 1873.927 | Screen_Top, Screen_Bot, Chic_Depth, Evan_Depth, Burk_Depth and Jasp_Depth are in feet below ground surface. | 3 | 34.3
specific capacity test | 463227 | tracking number |  | Lavaca | 29.5206 | -97.0989 |  | Jasper | 190 | 230 | 0 | 0 | 0 | 572.639 | Screen_Top, Screen_Bot, Chic_Depth, Evan_Depth, Burk_Depth and Jasp_Depth are in feet below ground surface. | 4 | 13.4
specific capacity test | 463228 | tracking number |  | Lavaca | 29.5642 | -97.1325 |  | Jasper | 120 | 150 | 0 | 0 | 0 | 265.486 | Screen_Top, Screen_Bot, Chic_Depth, Evan_Depth, Burk_Depth and Jasp_Depth are in feet below ground surface. | 4 | 37.6
specific capacity test | 463367 | tracking number |  | DeWitt | 29.001 | -97.6122 |  | Jasper | 310 | 350 | 0 | 0 | 0 | 1662.48 | Screen_Top, Screen_Bot, Chic_Depth, Evan_Depth, Burk_Depth and Jasp_Depth are in feet below ground surface. | 4 | 24.4 | drawdown actually was water level. So drawdown was revised.
specific capacity test | 463370 | tracking number |  | DeWitt | 29.0997 | -97.593 |  | Jasper | 320 | 400 | 0 | 0 | 0 | 947.712 | Screen_Top, Screen_Bot, Chic_Depth, Evan_Depth, Burk_Depth and Jasp_Depth are in feet below ground surface. | 4 | 5.45 | drawdown actually was water level. So drawdown was revised.
specific capacity test | 463645 | tracking number |  | Bee | 28.6663 | -98.0002 |  | Jasper | 75 | 95 | 0 | 0 | 0 | 1030.91 | Screen_Top, Screen_Bot, Chic_Depth, Evan_Depth, Burk_Depth and Jasp_Depth are in feet below ground surface. | 4 | 28.8
specific capacity test | 463648 | tracking number |  | Live Oak | 28.2458 | -97.9243 |  | Evangeline | 240 | 260 | 0 | 613.062 | 877.793 | 3671.823 | Screen_Top, Screen_Bot, Chic_Depth, Evan_Depth, Burk_Depth and Jasp_Depth are in feet below ground surface. | 2 | 25.7
specific capacity test | 463651 | tracking number |  | Karnes | 28.8519 | -97.8362 |  | Jasper | 125 | 145 | 0 | 0 | 0 | 1347.84 | Screen_Top, Screen_Bot, Chic_Depth, Evan_Depth, Burk_Depth and Jasp_Depth are in feet below ground surface. | 4 | 18.6
specific capacity test | 463653 | tracking number |  | Bee | 28.2652 | -97.6502 |  | Chicot | 80 | 100 | 122.543 | 1733.7231 | 2212.5721 | 4763.0721 | Screen_Top, Screen_Bot, Chic_Depth, Evan_Depth, Burk_Depth and Jasp_Depth are in feet below ground surface. | 1 | 30
specific capacity test | 463842 | tracking number |  | Aransas | 28.1558 | -96.9864 |  | Chicot | 162 | 182 | 838.373 | 3835.393 | 4386.305 | 6655.055 | Screen_Top, Screen_Bot, Chic_Depth, Evan_Depth, Burk_Depth and Jasp_Depth are in feet below ground surface. | 1 | 3.1 | drawdown actually was water level. So drawdown was revised.
specific capacity test | 463930 | tracking number |  | DeWitt | 29.0506 | -97.245 |  | Evangeline | 134 | 180 | 0 | 573.363 | 1009.474 | 3202.1439 | Screen_Top, Screen_Bot, Chic_Depth, Evan_Depth, Burk_Depth and Jasp_Depth are in feet below ground surface. | 2 | 10.9
specific capacity test | 464051 | tracking number |  | Karnes | 28.9066 | -97.6705 |  | Jasper | 260 | 300 | 0 | 0 | 0 | 1963.89 | Screen_Top, Screen_Bot, Chic_Depth, Evan_Depth, Burk_Depth and Jasp_Depth are in feet below ground surface. | 4 | 4.78
specific capacity test | 464096 | tracking number |  | DeWitt | 28.8744 | -97.5237 |  | Evangeline | 135 | 180 | 0 | 287.634 | 682.737 | 3168.0671 | Screen_Top, Screen_Bot, Chic_Depth, Evan_Depth, Burk_Depth and Jasp_Depth are in feet below ground surface. | 2 | 4.93
specific capacity test | 464199 | tracking number |  | Cameron | 26.2448 | -97.7414 |  | Chicot | 40 | 50 | 1251.34 | 4324.9899 | 5151.9159 | 7362.9159 | Screen_Top, Screen_Bot, Chic_Depth, Evan_Depth, Burk_Depth and Jasp_Depth are in feet below ground surface. | 1 | 254
specific capacity test | 464352 | tracking number |  | Aransas | 28.1484 | -96.9866 |  | Chicot | 164 | 184 | 841.358 | 3859.158 | 4418.102 | 6715.7021 | Screen_Top, Screen_Bot, Chic_Depth, Evan_Depth, Burk_Depth and Jasp_Depth are in feet below ground surface. | 1 | 3.1 | drawdown actually was water level. So drawdown was revised.
specific capacity test | 464354 | tracking number |  | Aransas | 28.1475 | -96.9869 |  | Chicot | 166 | 186 | 840.661 | 3863.4811 | 4422.3871 | 6716.4972 | Screen_Top, Screen_Bot, Chic_Depth, Evan_Depth, Burk_Depth and Jasp_Depth are in feet below ground surface. | 1 | 3.1 | drawdown actually was water level. So drawdown was revised.
specific capacity test | 464638 | tracking number |  | Wharton | 29.5574 | -96.2408 |  | Chicot | 140 | 180 | 441.172 | 1461.872 | 1865.811 | 4715.291 | Screen_Top, Screen_Bot, Chic_Depth, Evan_Depth, Burk_Depth and Jasp_Depth are in feet below ground surface. | 1 | 629
specific capacity test | 464686 | tracking number |  | Bee | 28.3709 | -97.8631 |  | Evangeline | 172 | 212 | 0 | 624.803 | 1084.864 | 3357.874 | Screen_Top, Screen_Bot, Chic_Depth, Evan_Depth, Burk_Depth and Jasp_Depth are in feet below ground surface. | 2 | 9.78
specific capacity test | 464713 | tracking number |  | Calhoun | 28.6538 | -96.6584 |  | Chicot | 220 | 240 | 685.464 | 3234.9039 | 3685.9339 | 5520.7739 | Screen_Top, Screen_Bot, Chic_Depth, Evan_Depth, Burk_Depth and Jasp_Depth are in feet below ground surface. | 1 | 8.71
specific capacity test | 464714 | tracking number |  | Victoria | 28.8557 | -97.1262 |  | Evangeline | 140 | 160 | 23.0845 | 1579.8245 | 1962.9775 | 4202.3276 | Screen_Top, Screen_Bot, Chic_Depth, Evan_Depth, Burk_Depth and Jasp_Depth are in feet below ground surface. | 2 | 8.53 | drawdown actually was water level. So drawdown was revised.
specific capacity test | 464716 | tracking number |  | Jackson | 29.012 | -96.5292 |  | Chicot | 120 | 140 | 643.923 | 2340.803 | 2880.894 | 4515.124 | Screen_Top, Screen_Bot, Chic_Depth, Evan_Depth, Burk_Depth and Jasp_Depth are in feet below ground surface. | 1 | 21.1
specific capacity test | 464717 | tracking number |  | Victoria | 28.8595 | -96.8192 |  | Chicot | 108 | 118 | 592.185 | 2259.485 | 2709.1981 | 4289.7581 | Screen_Top, Screen_Bot, Chic_Depth, Evan_Depth, Burk_Depth and Jasp_Depth are in feet below ground surface. | 1 | 28.5 | drawdown actually was water level. So drawdown was revised.
specific capacity test | 464718 | tracking number |  | Jackson | 29.0451 | -96.5391 |  | Chicot | 115 | 135 | 604.153 | 2221.893 | 2750.504 | 4424.4041 | Screen_Top, Screen_Bot, Chic_Depth, Evan_Depth, Burk_Depth and Jasp_Depth are in feet below ground surface. | 1 | 26.2 | drawdown actually was water level. So drawdown was revised.
specific capacity test | 464794 | tracking number |  | Jim Hogg | 26.8511 | -98.5916 |  | Burkeville | 300 | 380 | 0 | 137.166 | 382.075 | 4352.9051 | Screen_Top, Screen_Bot, Chic_Depth, Evan_Depth, Burk_Depth and Jasp_Depth are in feet below ground surface. | 3 | 0.92 | drawdown actually was water level. So drawdown was revised.
specific capacity test | 464913 | tracking number |  | Goliad | 28.6791 | -97.4195 |  | Evangeline | 260 | 280 | 0 | 945.371 | 1458.364 | 3981.7241 | Screen_Top, Screen_Bot, Chic_Depth, Evan_Depth, Burk_Depth and Jasp_Depth are in feet below ground surface. | 2 | 4.48
specific capacity test | 464918 | tracking number |  | Calhoun | 28.4253 | -96.6678 |  | Chicot | 132 | 152 | 911.276 | 3775.3761 | 4309.3311 | 6361.5811 | Screen_Top, Screen_Bot, Chic_Depth, Evan_Depth, Burk_Depth and Jasp_Depth are in feet below ground surface. | 1 | 14.3
specific capacity test | 464920 | tracking number |  | Calhoun | 28.4204 | -96.6788 |  | Chicot | 175 | 190 | 911.439 | 3778.419 | 4317.425 | 6355.265 | Screen_Top, Screen_Bot, Chic_Depth, Evan_Depth, Burk_Depth and Jasp_Depth are in feet below ground surface. | 1 | 11.6
specific capacity test | 464921 | tracking number |  | Calhoun | 28.5559 | -96.63 |  | Chicot | 290 | 320 | 790.561 | 3550.1411 | 3984.8911 | 5988.251 | Screen_Top, Screen_Bot, Chic_Depth, Evan_Depth, Burk_Depth and Jasp_Depth are in feet below ground surface. | 1 | 31
specific capacity test | 464965 | tracking number |  | Jim Hogg | 27.0406 | -98.831 |  | Jasper | 690 | 830 | 0 | 11.9096 | 11.9096 | 1718.2096 | Screen_Top, Screen_Bot, Chic_Depth, Evan_Depth, Burk_Depth and Jasp_Depth are in feet below ground surface. | 4 | 0.404
specific capacity test | 465027 | tracking number |  | Calhoun | 28.418 | -96.6848 |  | Chicot | 170 | 190 | 911.654 | 3779.934 | 4321.269 | 6351.8091 | Screen_Top, Screen_Bot, Chic_Depth, Evan_Depth, Burk_Depth and Jasp_Depth are in feet below ground surface. | 1 | 9.35
specific capacity test | 465028 | tracking number |  | Calhoun | 28.5421 | -96.7724 |  | Chicot | 73 | 93 | 747.707 | 3520.9269 | 4016.8519 | 5827.142 | Screen_Top, Screen_Bot, Chic_Depth, Evan_Depth, Burk_Depth and Jasp_Depth are in feet below ground surface. | 1 | 26.9 | drawdown actually was water level. So drawdown was revised.
specific capacity test | 465064 | tracking number |  | Calhoun | 28.3816 | -96.6989 |  | Chicot | 170 | 198 | 942.787 | 3838.037 | 4416.734 | 6458.744 | Screen_Top, Screen_Bot, Chic_Depth, Evan_Depth, Burk_Depth and Jasp_Depth are in feet below ground surface. | 1 | 5.96
specific capacity test | 465066 | tracking number |  | Calhoun | 28.3846 | -96.7005 |  | Chicot | 180 | 200 | 939.146 | 3831.376 | 4405.81 | 6441.95 | Screen_Top, Screen_Bot, Chic_Depth, Evan_Depth, Burk_Depth and Jasp_Depth are in feet below ground surface. | 1 | 8.35
specific capacity test | 465068 | tracking number |  | Calhoun | 28.3849 | -96.7008 |  | Chicot | 177 | 196 | 939.146 | 3831.376 | 4405.81 | 6441.95 | Screen_Top, Screen_Bot, Chic_Depth, Evan_Depth, Burk_Depth and Jasp_Depth are in feet below ground surface. | 1 | 8.78
specific capacity test | 465124 | tracking number |  | Calhoun | 28.5031 | -96.8695 |  | Chicot | 88 | 98 | 712.115 | 3203.635 | 3708.58 | 5529.72 | Screen_Top, Screen_Bot, Chic_Depth, Evan_Depth, Burk_Depth and Jasp_Depth are in feet below ground surface. | 1 | 98.2
specific capacity test | 465125 | tracking number |  | Calhoun | 28.6536 | -96.6573 |  | Chicot | 230 | 240 | 686.519 | 3236.4389 | 3687.7809 | 5525.7309 | Screen_Top, Screen_Bot, Chic_Depth, Evan_Depth, Burk_Depth and Jasp_Depth are in feet below ground surface. | 1 | 16.7
specific capacity test | 465139 | tracking number |  | Goliad | 28.8431 | -97.305 |  | Evangeline | 140 | 160 | 0 | 833.498 | 1339.147 | 3785.9771 | Screen_Top, Screen_Bot, Chic_Depth, Evan_Depth, Burk_Depth and Jasp_Depth are in feet below ground surface. | 2 | 10.8
specific capacity test | 465147 | tracking number |  | Starr | 26.7477 | -98.4969 |  | Evangeline | 90 | 130 | 0 | 237.641 | 588.282 | 4736.1419 | Screen_Top, Screen_Bot, Chic_Depth, Evan_Depth, Burk_Depth and Jasp_Depth are in feet below ground surface. | 2 | 1.05
specific capacity test | 465165 | tracking number |  | Karnes | 28.8308 | -97.9428 |  | Jasper | 380 | 420 | 0 | 0 | 0 | 969.218 | Screen_Top, Screen_Bot, Chic_Depth, Evan_Depth, Burk_Depth and Jasp_Depth are in feet below ground surface. | 4 | 0.862
specific capacity test | 465168 | tracking number |  | Goliad | 28.6589 | -97.7122 |  | Burkeville | 400 | 440 | 0 | 113.255 | 488.952 | 2888.6419 | Screen_Top, Screen_Bot, Chic_Depth, Evan_Depth, Burk_Depth and Jasp_Depth are in feet below ground surface. | 3 | 12.2
specific capacity test | 465172 | tracking number |  | DeWitt | 29.0741 | -97.6425 |  | Jasper | 300 | 340 | 0 | 0 | 0 | 869.66 | Screen_Top, Screen_Bot, Chic_Depth, Evan_Depth, Burk_Depth and Jasp_Depth are in feet below ground surface. | 4 | 0.777
specific capacity test | 465175 | tracking number |  | Bee | 28.6567 | -97.7699 |  | Burkeville | 305 | 345 | 0 | 42.9098 | 346.7608 | 2600.7108 | Screen_Top, Screen_Bot, Chic_Depth, Evan_Depth, Burk_Depth and Jasp_Depth are in feet below ground surface. | 3 | 18.7
specific capacity test | 465252 | tracking number |  | Lavaca | 29.5564 | -97.0656 |  | Jasper | 105 | 125 | 0 | 0 | 0 | 552.5 | Screen_Top, Screen_Bot, Chic_Depth, Evan_Depth, Burk_Depth and Jasp_Depth are in feet below ground surface. | 4 | 40.3
specific capacity test | 465263 | tracking number |  | DeWitt | 28.9692 | -97.1865 |  | Evangeline | 155 | 175 | 0 | 1004.75 | 1455.441 | 3734.641 | Screen_Top, Screen_Bot, Chic_Depth, Evan_Depth, Burk_Depth and Jasp_Depth are in feet below ground surface. | 2 | 25.7
specific capacity test | 465419 | tracking number |  | Duval | 27.3136 | -98.3614 |  | Evangeline | 260 | 360 | 0 | 1616.8199 | 2065.8 | 4356.1701 | Screen_Top, Screen_Bot, Chic_Depth, Evan_Depth, Burk_Depth and Jasp_Depth are in feet below ground surface. | 2 | 0.909
specific capacity test | 465505 | tracking number |  | Bee | 28.3841 | -97.7913 |  | Evangeline | 126 | 146 | 5.5612 | 841.9663 | 1331.8013 | 3663.0012 | Screen_Top, Screen_Bot, Chic_Depth, Evan_Depth, Burk_Depth and Jasp_Depth are in feet below ground surface. | 2 | 46
specific capacity test | 465630 | tracking number |  | Hidalgo | 26.4294 | -98.3961 |  | Burkeville | 480 | 500 | 0 | 454.645 | 924.875 | 5512.5952 | Screen_Top, Screen_Bot, Chic_Depth, Evan_Depth, Burk_Depth and Jasp_Depth are in feet below ground surface. | 3 | 2.11
specific capacity test | 465632 | tracking number |  | Hidalgo | 26.2536 | -98.3033 |  | Chicot | 55 | 75 | 293.529 | 1789.899 | 2435.64 | 7108.2401 | Screen_Top, Screen_Bot, Chic_Depth, Evan_Depth, Burk_Depth and Jasp_Depth are in feet below ground surface. | 1 | 29.4 | drawdown actually was water level. So drawdown was revised.
specific capacity test | 465633 | tracking number |  | Hidalgo | 26.5208 | -98.1094 |  | Evangeline | 100 | 120 | 0 | 1233.4301 | 1853.4711 | 5195.7911 | Screen_Top, Screen_Bot, Chic_Depth, Evan_Depth, Burk_Depth and Jasp_Depth are in feet below ground surface. | 2 | 12.4
specific capacity test | 465636 | tracking number |  | Hidalgo | 26.3158 | -98.4378 |  | Evangeline | 280 | 300 | 0 | 582.731 | 1109.08 | 5634.8998 | Screen_Top, Screen_Bot, Chic_Depth, Evan_Depth, Burk_Depth and Jasp_Depth are in feet below ground surface. | 2 | 2.56
specific capacity test | 465638 | tracking number |  | Hidalgo | 26.3019 | -98.5406 |  | Evangeline | 145 | 165 | 0 | 229.654 | 425.856 | 4411.866 | Screen_Top, Screen_Bot, Chic_Depth, Evan_Depth, Burk_Depth and Jasp_Depth are in feet below ground surface. | 2 | 1.89
specific capacity test | 465640 | tracking number |  | Hidalgo | 26.3214 | -98.4028 |  | Evangeline | 335 | 355 | 7.5859 | 748.8389 | 1312.1429 | 5927.2029 | Screen_Top, Screen_Bot, Chic_Depth, Evan_Depth, Burk_Depth and Jasp_Depth are in feet below ground surface. | 2 | 2.58
specific capacity test | 465644 | tracking number |  | Hidalgo | 26.3439 | -98.3592 |  | Evangeline | 40 | 60 | 36.344 | 910.08 | 1486.682 | 6142.3422 | Screen_Top, Screen_Bot, Chic_Depth, Evan_Depth, Burk_Depth and Jasp_Depth are in feet below ground surface. | 2 | 11.6 | drawdown actually was water level. So drawdown was revised.
specific capacity test | 465667 | tracking number |  | Hidalgo | 26.5422 | -98.1844 |  | Evangeline | 43 | 63 | 0 | 861.24 | 1450.866 | 5225.7161 | Screen_Top, Screen_Bot, Chic_Depth, Evan_Depth, Burk_Depth and Jasp_Depth are in feet below ground surface. | 2 | 16.8 | drawdown actually was water level. So drawdown was revised.
specific capacity test | 465668 | tracking number |  | Aransas | 27.9319 | -97.1428 |  | Chicot | 143 | 163 | 837.662 | 3885.2421 | 4570.8951 | 6314.6851 | Screen_Top, Screen_Bot, Chic_Depth, Evan_Depth, Burk_Depth and Jasp_Depth are in feet below ground surface. | 1 | 3.33 | drawdown actually was water level. So drawdown was revised.
specific capacity test | 465671 | tracking number |  | Aransas | 28.015 | -97.0717 |  | Chicot | 142 | 162 | 848.24 | 4171 | 4703.362 | 6568.632 | Screen_Top, Screen_Bot, Chic_Depth, Evan_Depth, Burk_Depth and Jasp_Depth are in feet below ground surface. | 1 | 4.54 | drawdown actually was water level. So drawdown was revised.
specific capacity test | 465673 | tracking number |  | San Patricio | 27.8972 | -97.1883 |  | Chicot | 103 | 123 | 803.028 | 3715.3181 | 4430.847 | 6156.4071 | Screen_Top, Screen_Bot, Chic_Depth, Evan_Depth, Burk_Depth and Jasp_Depth are in feet below ground surface. | 1 | 5.25
specific capacity test | 465677 | tracking number |  | San Patricio | 27.8864 | -97.1722 |  | Chicot | 147 | 167 | 843.63 | 3809.88 | 4555.624 | 6278.334 | Screen_Top, Screen_Bot, Chic_Depth, Evan_Depth, Burk_Depth and Jasp_Depth are in feet below ground surface. | 1 | 3.05
specific capacity test | 465679 | tracking number |  | Nueces | 27.5639 | -97.3367 |  | Chicot | 147 | 167 | 982.443 | 3893.933 | 4552.85 | 6321.51 | Screen_Top, Screen_Bot, Chic_Depth, Evan_Depth, Burk_Depth and Jasp_Depth are in feet below ground surface. | 1 | 5.95
specific capacity test | 465832 | tracking number |  | San Patricio | 27.9033 | -97.1922 |  | Chicot | 109 | 129 | 788.798 | 3685.6581 | 4389.7221 | 6118.2521 | Screen_Top, Screen_Bot, Chic_Depth, Evan_Depth, Burk_Depth and Jasp_Depth are in feet below ground surface. | 1 | 4.56
specific capacity test | 465925 | tracking number |  | Bee | 28.2925 | -97.7032 |  | Evangeline | 105 | 125 | 55.151 | 1463.351 | 1942.4009 | 4431.011 | Screen_Top, Screen_Bot, Chic_Depth, Evan_Depth, Burk_Depth and Jasp_Depth are in feet below ground surface. | 2 | 46
specific capacity test | 465995 | tracking number |  | Aransas | 28.0636 | -97.0397 |  | Chicot | 150 | 170 | 842.817 | 4127.557 | 4682.872 | 6763.882 | Screen_Top, Screen_Bot, Chic_Depth, Evan_Depth, Burk_Depth and Jasp_Depth are in feet below ground surface. | 1 | 2.24 | drawdown actually was water level. So drawdown was revised.
specific capacity test | 466018 | tracking number |  | DeWitt | 28.915 | -97.4867 |  | Evangeline | 215 | 280 | 0 | 328.375 | 809.948 | 3114.8579 | Screen_Top, Screen_Bot, Chic_Depth, Evan_Depth, Burk_Depth and Jasp_Depth are in feet below ground surface. | 2 | 3.46
specific capacity test | 466019 | tracking number |  | DeWitt | 29.3028 | -97.2044 |  | Jasper | 140 | 180 | 0 | 0 | 22.5557 | 1563.2057 | Screen_Top, Screen_Bot, Chic_Depth, Evan_Depth, Burk_Depth and Jasp_Depth are in feet below ground surface. | 4 | 8.39
specific capacity test | 466064 | tracking number |  | Kleberg | 27.4574 | -97.5619 |  | Evangeline | 1000 | 1040 | 885.968 | 3955.958 | 4553.107 | 6096.977 | Screen_Top, Screen_Bot, Chic_Depth, Evan_Depth, Burk_Depth and Jasp_Depth are in feet below ground surface. | 2 | 23
specific capacity test | 466129 | tracking number |  | Kleberg | 27.4574 | -97.5619 |  | Evangeline | 1000 | 1040 | 885.968 | 3955.958 | 4553.107 | 6096.977 | Screen_Top, Screen_Bot, Chic_Depth, Evan_Depth, Burk_Depth and Jasp_Depth are in feet below ground surface. | 2 | 31.5
specific capacity test | 466142 | tracking number |  | Kleberg | 27.4609 | -97.459 |  | Evangeline | 1060 | 1100 | 944.284 | 4149.4139 | 4803.2269 | 6421.6668 | Screen_Top, Screen_Bot, Chic_Depth, Evan_Depth, Burk_Depth and Jasp_Depth are in feet below ground surface. | 2 | 11.1
specific capacity test | 466148 | tracking number |  | Aransas | 27.9272 | -97.15 |  | Chicot | 143 | 163 | 833.921 | 3856.151 | 4552.838 | 6292.358 | Screen_Top, Screen_Bot, Chic_Depth, Evan_Depth, Burk_Depth and Jasp_Depth are in feet below ground surface. | 1 | 2.37 | drawdown actually was water level. So drawdown was revised.
specific capacity test | 466334 | tracking number |  | Duval | 27.6025 | -98.4022 |  | Evangeline | 300 | 340 | 0 | 1262.38 | 1590.455 | 3248.855 | Screen_Top, Screen_Bot, Chic_Depth, Evan_Depth, Burk_Depth and Jasp_Depth are in feet below ground surface. | 2 | 4.58
specific capacity test | 466341 | tracking number |  | Duval | 27.4681 | -98.4653 |  | Evangeline | 300 | 340 | 0 | 1296.41 | 1743.413 | 3487.5731 | Screen_Top, Screen_Bot, Chic_Depth, Evan_Depth, Burk_Depth and Jasp_Depth are in feet below ground surface. | 2 | 3.46
specific capacity test | 466350 | tracking number |  | Duval | 27.5095 | -98.7418 |  | Jasper | 260 | 300 | 0 | 18.4543 | 30.7204 | 1873.1304 | Screen_Top, Screen_Bot, Chic_Depth, Evan_Depth, Burk_Depth and Jasp_Depth are in feet below ground surface. | 4 | 10.8
specific capacity test | 466360 | tracking number |  | Duval | 27.45 | -98.5544 |  | Evangeline | 260 | 300 | 0 | 728.036 | 1217.181 | 3097.441 | Screen_Top, Screen_Bot, Chic_Depth, Evan_Depth, Burk_Depth and Jasp_Depth are in feet below ground surface. | 2 | 10.4
specific capacity test | 466365 | tracking number |  | Duval | 27.5875 | -98.5761 |  | Burkeville | 240 | 300 | 0 | 181.908 | 331.869 | 2405.389 | Screen_Top, Screen_Bot, Chic_Depth, Evan_Depth, Burk_Depth and Jasp_Depth are in feet below ground surface. | 3 | 6.92
specific capacity test | 466800 | tracking number |  | Duval | 27.3191 | -98.3876 |  | Evangeline | 280 | 360 | 0 | 1587.76 | 2027.782 | 4325.6819 | Screen_Top, Screen_Bot, Chic_Depth, Evan_Depth, Burk_Depth and Jasp_Depth are in feet below ground surface. | 2 | 0.885 | drawdown actually was water level. So drawdown was revised.
specific capacity test | 466806 | tracking number |  | Bee | 28.3659 | -97.7849 |  | Evangeline | 133 | 153 | 5.1739 | 964.481 | 1452.972 | 3767.772 | Screen_Top, Screen_Bot, Chic_Depth, Evan_Depth, Burk_Depth and Jasp_Depth are in feet below ground surface. | 2 | 14.4
specific capacity test | 466916 | tracking number |  | Kleberg | 27.4839 | -97.7946 |  | Chicot | 400 | 420 | 819.36 | 3683.7699 | 4202.2759 | 5502.5459 | Screen_Top, Screen_Bot, Chic_Depth, Evan_Depth, Burk_Depth and Jasp_Depth are in feet below ground surface. | 1 | 3.84
specific capacity test | 467030 | tracking number |  | Bee | 28.4374 | -97.7107 |  | Evangeline | 77 | 97 | 0 | 763.379 | 1280.584 | 3836.544 | Screen_Top, Screen_Bot, Chic_Depth, Evan_Depth, Burk_Depth and Jasp_Depth are in feet below ground surface. | 2 | 22.1
specific capacity test | 467070 | tracking number |  | Lavaca | 29.3438 | -96.8978 |  | Evangeline | 260 | 320 | 0 | 523.158 | 899.205 | 2618.095 | Screen_Top, Screen_Bot, Chic_Depth, Evan_Depth, Burk_Depth and Jasp_Depth are in feet below ground surface. | 2 | 5.2
specific capacity test | 467320 | tracking number |  | Matagorda | 29.0756 | -96.0585 |  | Chicot | 73 | 83 | 870.088 | 3102.298 | 3752.146 | 5462.366 | Screen_Top, Screen_Bot, Chic_Depth, Evan_Depth, Burk_Depth and Jasp_Depth are in feet below ground surface. | 1 | 58 | drawdown actually was water level. So drawdown was revised.
specific capacity test | 467321 | tracking number |  | Matagorda | 28.7267 | -96.2832 |  | Chicot | 173 | 203 | 978.343 | 3690.2329 | 4420.4669 | 6539.277 | Screen_Top, Screen_Bot, Chic_Depth, Evan_Depth, Burk_Depth and Jasp_Depth are in feet below ground surface. | 1 | 12.2
specific capacity test | 467381 | tracking number |  | Goliad | 28.6717 | -97.3456 |  | Evangeline | 130 | 165 | 0 | 1098.05 | 1620.4821 | 4168.5521 | Screen_Top, Screen_Bot, Chic_Depth, Evan_Depth, Burk_Depth and Jasp_Depth are in feet below ground surface. | 2 | 3.93 | drawdown actually was water level. So drawdown was revised.
specific capacity test | 467382 | tracking number |  | Calhoun | 28.5972 | -96.7338 |  | Chicot | 192 | 203 | 681.714 | 3358.6539 | 3805.4809 | 5543.531 | Screen_Top, Screen_Bot, Chic_Depth, Evan_Depth, Burk_Depth and Jasp_Depth are in feet below ground surface. | 1 | 16
specific capacity test | 467383 | tracking number |  | Wharton | 29.1531 | -96.2584 |  | Chicot | 87 | 97 | 676.685 | 2583.285 | 3262.152 | 4902.6019 | Screen_Top, Screen_Bot, Chic_Depth, Evan_Depth, Burk_Depth and Jasp_Depth are in feet below ground surface. | 1 | 46.7 | drawdown actually was water level. So drawdown was revised.
specific capacity test | 467888 | tracking number |  | Brooks | 27.2301 | -98.0317 |  | Evangeline | 520 | 600 | 109.909 | 2145.389 | 2674.808 | 4675.7579 | Screen_Top, Screen_Bot, Chic_Depth, Evan_Depth, Burk_Depth and Jasp_Depth are in feet below ground surface. | 2 | 0.469
specific capacity test | 467985 | tracking number |  | Bee | 28.432 | -97.7308 |  | Evangeline | 226 | 266 | 0 | 723.01 | 1234.041 | 3753.1211 | Screen_Top, Screen_Bot, Chic_Depth, Evan_Depth, Burk_Depth and Jasp_Depth are in feet below ground surface. | 2 | 19
specific capacity test | 468144 | tracking number |  | Starr | 26.6317 | -98.5461 |  | Jasper | 400 | 420 | 0 | 137.248 | 398.115 | 4223.2351 | Screen_Top, Screen_Bot, Chic_Depth, Evan_Depth, Burk_Depth and Jasp_Depth are in feet below ground surface. | 4 | 1.7
specific capacity test | 468145 | tracking number |  | Hidalgo | 26.5322 | -98.1375 |  | Evangeline | 80 | 100 | 0 | 1104.95 | 1718.89 | 5233.5599 | Screen_Top, Screen_Bot, Chic_Depth, Evan_Depth, Burk_Depth and Jasp_Depth are in feet below ground surface. | 2 | 8.22
specific capacity test | 468367 | tracking number |  | Victoria | 28.7396 | -97.0618 |  | Chicot | 160 | 220 | 335.583 | 2038.3931 | 2437.8331 | 4465.793 | Screen_Top, Screen_Bot, Chic_Depth, Evan_Depth, Burk_Depth and Jasp_Depth are in feet below ground surface. | 1 | 5.77
specific capacity test | 468453 | tracking number |  | Duval | 27.6986 | -98.2504 |  | Evangeline | 300 | 380 | 18.3238 | 1498.6938 | 1910.7038 | 3545.7138 | Screen_Top, Screen_Bot, Chic_Depth, Evan_Depth, Burk_Depth and Jasp_Depth are in feet below ground surface. | 2 | 0.752 | drawdown actually was water level. So drawdown was revised.
specific capacity test | 468536 | tracking number |  | DeWitt | 29.1567 | -97.1398 |  | Evangeline | 160 | 200 | 0 | 558.512 | 838.933 | 2904.3129 | Screen_Top, Screen_Bot, Chic_Depth, Evan_Depth, Burk_Depth and Jasp_Depth are in feet below ground surface. | 2 | 6.4
specific capacity test | 468538 | tracking number |  | Bee | 28.218 | -97.6347 |  | Chicot | 164 | 204 | 214.241 | 1961.841 | 2433.877 | 4874.7471 | Screen_Top, Screen_Bot, Chic_Depth, Evan_Depth, Burk_Depth and Jasp_Depth are in feet below ground surface. | 1 | 15
specific capacity test | 468553 | tracking number |  | Bee | 28.4644 | -97.7934 |  | Evangeline | 107 | 147 | 0 | 358.094 | 840.558 | 3299.3981 | Screen_Top, Screen_Bot, Chic_Depth, Evan_Depth, Burk_Depth and Jasp_Depth are in feet below ground surface. | 2 | 3.47
specific capacity test | 468578 | tracking number |  | Starr | 26.4306 | -98.5358 |  | Jasper | 420 | 500 | 0 | 163.902 | 337.236 | 4282.1159 | Screen_Top, Screen_Bot, Chic_Depth, Evan_Depth, Burk_Depth and Jasp_Depth are in feet below ground surface. | 4 | 0.388
specific capacity test | 468589 | tracking number |  | Victoria | 28.6717 | -97.0728 |  | Chicot | 110 | 140 | 396.072 | 2098.322 | 2518.435 | 4591.9951 | Screen_Top, Screen_Bot, Chic_Depth, Evan_Depth, Burk_Depth and Jasp_Depth are in feet below ground surface. | 1 | 10.5 | drawdown actually was water level. So drawdown was revised.
specific capacity test | 468601 | tracking number |  | Cameron | 26.1272 | -97.855 |  | Chicot | 150 | 170 | 1295.24 | 4046.4299 | 4953.7529 | 7457.603 | Screen_Top, Screen_Bot, Chic_Depth, Evan_Depth, Burk_Depth and Jasp_Depth are in feet below ground surface. | 1 | 520
specific capacity test | 468602 | tracking number |  | Cameron | 26.2098 | -97.7624 |  | Chicot | 110 | 130 | 1326.03 | 4348.1301 | 5208.8651 | 7452.8051 | Screen_Top, Screen_Bot, Chic_Depth, Evan_Depth, Burk_Depth and Jasp_Depth are in feet below ground surface. | 1 | 94
specific capacity test | 468603 | tracking number |  | Cameron | 26.1966 | -97.7965 |  | Chicot | 180 | 200 | 1308.65 | 4229.83 | 5120.726 | 7448.1259 | Screen_Top, Screen_Bot, Chic_Depth, Evan_Depth, Burk_Depth and Jasp_Depth are in feet below ground surface. | 1 | 127
specific capacity test | 468821 | tracking number |  | Hidalgo | 26.1595 | -98.071 |  | Chicot | 420 | 460 | 714.779 | 2904.829 | 3681.8851 | 7198.825 | Screen_Top, Screen_Bot, Chic_Depth, Evan_Depth, Burk_Depth and Jasp_Depth are in feet below ground surface. | 1 | 139
specific capacity test | 468912 | tracking number |  | Brooks | 27.2338 | -98.1703 |  | Evangeline | 2 | 490 | 0 | 1792.36 | 2308.249 | 4668.4089 | Screen_Top, Screen_Bot, Chic_Depth, Evan_Depth, Burk_Depth and Jasp_Depth are in feet below ground surface. | 2 | 0.0694
specific capacity test | 468923 | tracking number |  | Starr | 26.7606 | -98.8327 |  | Jasper | 540 | 600 | 0 | 6.3222 | 6.3222 | 1110.7522 | Screen_Top, Screen_Bot, Chic_Depth, Evan_Depth, Burk_Depth and Jasp_Depth are in feet below ground surface. | 4 | 27.1
specific capacity test | 469205 | tracking number |  | Nueces | 27.795 | -97.0886 |  | Chicot | 17 | 27 | 1030.67 | 4368.9401 | 5202.0681 | 6991.8381 | Screen_Top, Screen_Bot, Chic_Depth, Evan_Depth, Burk_Depth and Jasp_Depth are in feet below ground surface. | 1 | 43.8
specific capacity test | 469214 | tracking number |  | Goliad | 28.6822 | -97.4225 |  | Evangeline | 170 | 210 | 0 | 921.264 | 1434.592 | 3958.562 | Screen_Top, Screen_Bot, Chic_Depth, Evan_Depth, Burk_Depth and Jasp_Depth are in feet below ground surface. | 2 | 43 | drawdown actually was water level. So drawdown was revised.
specific capacity test | 469215 | tracking number |  | Goliad | 28.6814 | -97.4217 |  | Evangeline | 140 | 180 | 0 | 921.264 | 1434.592 | 3958.562 | Screen_Top, Screen_Bot, Chic_Depth, Evan_Depth, Burk_Depth and Jasp_Depth are in feet below ground surface. | 2 | 12.2 | drawdown actually was water level. So drawdown was revised.
specific capacity test | 469465 | tracking number |  | Bee | 28.4506 | -97.773 |  | Evangeline | 162 | 202 | 0 | 494.419 | 988.735 | 3464.955 | Screen_Top, Screen_Bot, Chic_Depth, Evan_Depth, Burk_Depth and Jasp_Depth are in feet below ground surface. | 2 | 7.22
specific capacity test | 469573 | tracking number |  | Duval | 27.9317 | -98.4461 |  | Jasper | 240 | 300 | 0 | 0 | 0 | 2174.1699 | Screen_Top, Screen_Bot, Chic_Depth, Evan_Depth, Burk_Depth and Jasp_Depth are in feet below ground surface. | 4 | 0.492
specific capacity test | 469616 | tracking number |  | Aransas | 27.965 | -97.1181 |  | Chicot | 147 | 167 | 839.584 | 4040.6841 | 4611.5271 | 6381.0271 | Screen_Top, Screen_Bot, Chic_Depth, Evan_Depth, Burk_Depth and Jasp_Depth are in feet below ground surface. | 1 | 4.58 | drawdown actually was water level. So drawdown was revised.
specific capacity test | 469670 | tracking number |  | Starr | 26.6801 | -98.5066 |  | Burkeville | 350 | 490 | 0 | 125.442 | 560.962 | 4599.972 | Screen_Top, Screen_Bot, Chic_Depth, Evan_Depth, Burk_Depth and Jasp_Depth are in feet below ground surface. | 3 | 5.61
specific capacity test | 469732 | tracking number |  | Victoria | 28.8215 | -97.0925 |  | Evangeline | 200 | 240 | 138.605 | 1776.3049 | 2162.557 | 4327.327 | Screen_Top, Screen_Bot, Chic_Depth, Evan_Depth, Burk_Depth and Jasp_Depth are in feet below ground surface. | 2 | 5.39
specific capacity test | 469856 | tracking number |  | Victoria | 28.8033 | -97.079 |  | Evangeline | 240 | 280 | 200.066 | 1864.446 | 2254.006 | 4363.966 | Screen_Top, Screen_Bot, Chic_Depth, Evan_Depth, Burk_Depth and Jasp_Depth are in feet below ground surface. | 2 | 7.87
specific capacity test | 469866 | tracking number |  | Aransas | 27.9764 | -97.1008 |  | Chicot | 149 | 169 | 857.234 | 4145.3441 | 4674.3871 | 6459.9372 | Screen_Top, Screen_Bot, Chic_Depth, Evan_Depth, Burk_Depth and Jasp_Depth are in feet below ground surface. | 1 | 8.08
specific capacity test | 469899 | tracking number |  | Live Oak | 28.3833 | -98.1051 |  | Jasper | 340 | 540 | 0 | 0 | 0 | 1860.33 | Screen_Top, Screen_Bot, Chic_Depth, Evan_Depth, Burk_Depth and Jasp_Depth are in feet below ground surface. | 4 | 3.59
specific capacity test | 469972 | tracking number |  | Bee | 28.4592 | -97.6974 |  | Evangeline | 156 | 196 | 0 | 728.827 | 1252.15 | 3830.13 | Screen_Top, Screen_Bot, Chic_Depth, Evan_Depth, Burk_Depth and Jasp_Depth are in feet below ground surface. | 2 | 3.47
specific capacity test | 470242 | tracking number |  | Aransas | 28.0058 | -97.0989 |  | Chicot | 145 | 165 | 812.995 | 4067.8351 | 4571.5001 | 6370.58 | Screen_Top, Screen_Bot, Chic_Depth, Evan_Depth, Burk_Depth and Jasp_Depth are in feet below ground surface. | 1 | 8.32 | drawdown actually was water level. So drawdown was revised.
specific capacity test | 470259 | tracking number |  | DeWitt | 28.9753 | -97.6898 |  | Jasper | 240 | 280 | 0 | 0 | 0 | 1512.37 | Screen_Top, Screen_Bot, Chic_Depth, Evan_Depth, Burk_Depth and Jasp_Depth are in feet below ground surface. | 4 | 50.6 | drawdown actually was water level. So drawdown was revised.
specific capacity test | 470422 | tracking number |  | Victoria | 28.9155 | -96.914 |  | Chicot | 80 | 100 | 419.747 | 1881.737 | 2306.646 | 4078.116 | Screen_Top, Screen_Bot, Chic_Depth, Evan_Depth, Burk_Depth and Jasp_Depth are in feet below ground surface. | 1 | 21 | drawdown actually was water level. So drawdown was revised.
specific capacity test | 470423 | tracking number |  | Calhoun | 28.6421 | -96.6835 |  | Chicot | 225 | 235 | 670.922 | 3244.222 | 3687.8441 | 5480.5141 | Screen_Top, Screen_Bot, Chic_Depth, Evan_Depth, Burk_Depth and Jasp_Depth are in feet below ground surface. | 1 | 14.2
specific capacity test | 470519 | tracking number |  | Duval | 27.6117 | -98.3043 |  | Evangeline | 300 | 380 | 0 | 1492.15 | 1891.307 | 3508.937 | Screen_Top, Screen_Bot, Chic_Depth, Evan_Depth, Burk_Depth and Jasp_Depth are in feet below ground surface. | 2 | 0.702 | drawdown actually was water level. So drawdown was revised.
specific capacity test | 470522 | tracking number |  | Duval | 27.2988 | -98.2807 |  | Evangeline | 300 | 380 | 0 | 1721.9399 | 2212.1539 | 4454.434 | Screen_Top, Screen_Bot, Chic_Depth, Evan_Depth, Burk_Depth and Jasp_Depth are in feet below ground surface. | 2 | 0.821
specific capacity test | 470593 | tracking number |  | Victoria | 28.6167 | -96.9909 |  | Chicot | 105 | 145 | 557.047 | 2459.4869 | 2884.877 | 4747.907 | Screen_Top, Screen_Bot, Chic_Depth, Evan_Depth, Burk_Depth and Jasp_Depth are in feet below ground surface. | 1 | 14.6 | drawdown actually was water level. So drawdown was revised.
specific capacity test | 470595 | tracking number |  | Victoria | 28.7824 | -96.8965 |  | Chicot | 125 | 143 | 602.622 | 2409.502 | 2798.718 | 4467.488 | Screen_Top, Screen_Bot, Chic_Depth, Evan_Depth, Burk_Depth and Jasp_Depth are in feet below ground surface. | 1 | 12 | drawdown actually was water level. So drawdown was revised.
specific capacity test | 470596 | tracking number |  | Victoria | 28.9437 | -97.011 |  | Chicot | 180 | 200 | 234.505 | 1592.605 | 2014.415 | 4036.935 | Screen_Top, Screen_Bot, Chic_Depth, Evan_Depth, Burk_Depth and Jasp_Depth are in feet below ground surface. | 1 | 6.6
specific capacity test | 470597 | tracking number |  | Calhoun | 28.4767 | -96.8612 |  | Chicot | 118 | 135 | 737.855 | 3287.0149 | 3792.1699 | 5635.4199 | Screen_Top, Screen_Bot, Chic_Depth, Evan_Depth, Burk_Depth and Jasp_Depth are in feet below ground surface. | 1 | 65.4
specific capacity test | 470659 | tracking number |  | Karnes | 28.8431 | -97.9287 |  | Jasper | 350 | 410 | 0 | 0 | 0 | 940.424 | Screen_Top, Screen_Bot, Chic_Depth, Evan_Depth, Burk_Depth and Jasp_Depth are in feet below ground surface. | 4 | 12.8
specific capacity test | 470660 | tracking number |  | Live Oak | 28.3256 | -98.2983 |  | Jasper | 220 | 260 | 0 | 0 | 0 | 973.802 | Screen_Top, Screen_Bot, Chic_Depth, Evan_Depth, Burk_Depth and Jasp_Depth are in feet below ground surface. | 4 | 23.1
specific capacity test | 470784 | tracking number |  | Jim Wells | 27.9111 | -98.1591 |  | Evangeline | 2 | 470 | 0 | 1221.59 | 1729.492 | 3823.502 | Screen_Top, Screen_Bot, Chic_Depth, Evan_Depth, Burk_Depth and Jasp_Depth are in feet below ground surface. | 2 | 0.796
specific capacity test | 470804 | tracking number |  | Starr | 26.3862 | -98.5544 |  | Jasper | 290 | 340 | 0 | 143.631 | 224.1636 | 4252.0037 | Screen_Top, Screen_Bot, Chic_Depth, Evan_Depth, Burk_Depth and Jasp_Depth are in feet below ground surface. | 4 | 19.3
specific capacity test | 470805 | tracking number |  | Starr | 26.3868 | -98.5552 |  | Jasper | 280 | 330 | 0 | 142.33 | 220.5577 | 4241.9676 | Screen_Top, Screen_Bot, Chic_Depth, Evan_Depth, Burk_Depth and Jasp_Depth are in feet below ground surface. | 4 | 9.3
specific capacity test | 470807 | tracking number |  | Starr | 26.3874 | -98.5547 |  | Jasper | 300 | 350 | 0 | 143.139 | 223.6413 | 4247.8212 | Screen_Top, Screen_Bot, Chic_Depth, Evan_Depth, Burk_Depth and Jasp_Depth are in feet below ground surface. | 4 | 6.07
specific capacity test | 470833 | tracking number |  | Goliad | 28.7358 | -97.3274 |  | Evangeline | 172 | 192 | 0 | 901.102 | 1434.33 | 3992.9599 | Screen_Top, Screen_Bot, Chic_Depth, Evan_Depth, Burk_Depth and Jasp_Depth are in feet below ground surface. | 2 | 8.75 | drawdown actually was water level. So drawdown was revised.
specific capacity test | 470846 | tracking number |  | Karnes | 28.9518 | -97.7155 |  | Jasper | 180 | 220 | 0 | 0 | 0 | 1450.88 | Screen_Top, Screen_Bot, Chic_Depth, Evan_Depth, Burk_Depth and Jasp_Depth are in feet below ground surface. | 4 | 7.63 | drawdown actually was water level. So drawdown was revised.
specific capacity test | 470906 | tracking number |  | Hidalgo | 26.1289 | -97.8917 |  | Chicot | 290 | 330 | 1204.71 | 3859.45 | 4775.6619 | 7395.4319 | Screen_Top, Screen_Bot, Chic_Depth, Evan_Depth, Burk_Depth and Jasp_Depth are in feet below ground surface. | 1 | 7.34
specific capacity test | 471209 | tracking number |  | San Patricio | 27.9094 | -97.1889 |  | Chicot | 112 | 132 | 786.242 | 3688.002 | 4386.389 | 6117.369 | Screen_Top, Screen_Bot, Chic_Depth, Evan_Depth, Burk_Depth and Jasp_Depth are in feet below ground surface. | 1 | 3.87
specific capacity test | 471264 | tracking number |  | Lavaca | 29.3967 | -97.1265 |  | Jasper | 710 | 730 | 0 | 0 | 0 | 1326.91 | Screen_Top, Screen_Bot, Chic_Depth, Evan_Depth, Burk_Depth and Jasp_Depth are in feet below ground surface. | 4 | 60.2
specific capacity test | 471314 | tracking number |  | Colorado | 29.8669 | -96.5208 |  | Evangeline | 110 | 140 | 9.0527 | 310.8497 | 556.5457 | 2277.5457 | Screen_Top, Screen_Bot, Chic_Depth, Evan_Depth, Burk_Depth and Jasp_Depth are in feet below ground surface. | 2 | 29.1
specific capacity test | 471318 | tracking number |  | Colorado | 29.4172 | -96.5786 |  | Chicot | 230 | 270 | 318.309 | 1175.056 | 1607.21 | 3791.71 | Screen_Top, Screen_Bot, Chic_Depth, Evan_Depth, Burk_Depth and Jasp_Depth are in feet below ground surface. | 1 | 20.7
specific capacity test | 471327 | tracking number |  | Fayette | 30.0367 | -96.7031 |  | Jasper | 95 | 220 | 0 | 0 | 0 | 551.728 | Screen_Top, Screen_Bot, Chic_Depth, Evan_Depth, Burk_Depth and Jasp_Depth are in feet below ground surface. | 4 | 1.75
specific capacity test | 471328 | tracking number |  | Fayette | 29.8953 | -96.6372 |  | Jasper | 440 | 480 | 0 | 34.3151 | 100.0078 | 1348.7278 | Screen_Top, Screen_Bot, Chic_Depth, Evan_Depth, Burk_Depth and Jasp_Depth are in feet below ground surface. | 4 | 2.93
specific capacity test | 471492 | tracking number |  | Aransas | 27.9722 | -97.1392 |  | Chicot | 134 | 154 | 785.605 | 3889.8149 | 4445.582 | 6209.492 | Screen_Top, Screen_Bot, Chic_Depth, Evan_Depth, Burk_Depth and Jasp_Depth are in feet below ground surface. | 1 | 5.25
specific capacity test | 471493 | tracking number |  | Aransas | 27.9722 | -97.1392 |  | Chicot | 151 | 171 | 785.605 | 3889.8149 | 4445.582 | 6209.492 | Screen_Top, Screen_Bot, Chic_Depth, Evan_Depth, Burk_Depth and Jasp_Depth are in feet below ground surface. | 1 | 0.156
specific capacity test | 471494 | tracking number |  | Starr | 26.6217 | -98.5236 |  | Burkeville | 380 | 420 | 0 | 176.682 | 465.26 | 4343.96 | Screen_Top, Screen_Bot, Chic_Depth, Evan_Depth, Burk_Depth and Jasp_Depth are in feet below ground surface. | 3 | 0.852
specific capacity test | 471495 | tracking number |  | Starr | 26.6239 | -98.5172 |  | Burkeville | 380 | 420 | 0 | 177.482 | 490.678 | 4395.8179 | Screen_Top, Screen_Bot, Chic_Depth, Evan_Depth, Burk_Depth and Jasp_Depth are in feet below ground surface. | 3 | 0.777
specific capacity test | 471713 | tracking number |  | Aransas | 28.0392 | -97.0772 |  | Chicot | 147 | 167 | 807.055 | 4075.9549 | 4586.1479 | 6461.4179 | Screen_Top, Screen_Bot, Chic_Depth, Evan_Depth, Burk_Depth and Jasp_Depth are in feet below ground surface. | 1 | 8.66 | drawdown actually was water level. So drawdown was revised.
specific capacity test | 471814 | tracking number |  | Jim Wells | 27.7531 | -98.2287 |  | Evangeline | 300 | 380 | 34.3441 | 1487.664 | 1938.035 | 3599.875 | Screen_Top, Screen_Bot, Chic_Depth, Evan_Depth, Burk_Depth and Jasp_Depth are in feet below ground surface. | 2 | 0.494 | drawdown actually was water level. So drawdown was revised.
specific capacity test | 471906 | tracking number |  | Jackson | 29.1372 | -96.5297 |  | Chicot | 240 | 370 | 508.464 | 1968.814 | 2480.616 | 4343.5659 | Screen_Top, Screen_Bot, Chic_Depth, Evan_Depth, Burk_Depth and Jasp_Depth are in feet below ground surface. | 1 | 85.9
specific capacity test | 471909 | tracking number |  | Brooks | 26.8391 | -98.2395 |  | Evangeline | 160 | 180 | 0 | 1096.96 | 1679.499 | 5615.069 | Screen_Top, Screen_Bot, Chic_Depth, Evan_Depth, Burk_Depth and Jasp_Depth are in feet below ground surface. | 2 | 36.1
specific capacity test | 471967 | tracking number |  | Cameron | 26.2069 | -97.7603 |  | Chicot | 48 | 58 | 1339.51 | 4365.77 | 5225.858 | 7463.2379 | Screen_Top, Screen_Bot, Chic_Depth, Evan_Depth, Burk_Depth and Jasp_Depth are in feet below ground surface. | 1 | 188
specific capacity test | 472053 | tracking number |  | DeWitt | 28.9662 | -97.4376 |  | Evangeline | 250 | 292 | 0 | 344.619 | 700.058 | 2898.788 | Screen_Top, Screen_Bot, Chic_Depth, Evan_Depth, Burk_Depth and Jasp_Depth are in feet below ground surface. | 2 | 6.93
specific capacity test | 472243 | tracking number |  | Wharton | 29.2342 | -96.3495 |  | Chicot | 90 | 107 | 533.675 | 2122.765 | 2746.965 | 4745.895 | Screen_Top, Screen_Bot, Chic_Depth, Evan_Depth, Burk_Depth and Jasp_Depth are in feet below ground surface. | 1 | 12.4
specific capacity test | 472330 | tracking number |  | Bee | 28.4905 | -97.7878 |  | Burkeville | 283 | 323 | 0 | 237.21 | 706.941 | 3202.3609 | Screen_Top, Screen_Bot, Chic_Depth, Evan_Depth, Burk_Depth and Jasp_Depth are in feet below ground surface. | 3 | 9.13
specific capacity test | 472333 | tracking number |  | Bee | 28.4598 | -97.7069 |  | Evangeline | 107 | 127 | 0 | 691.915 | 1211.857 | 3778.2469 | Screen_Top, Screen_Bot, Chic_Depth, Evan_Depth, Burk_Depth and Jasp_Depth are in feet below ground surface. | 2 | 26.1
specific capacity test | 472871 | tracking number |  | Bee | 28.4221 | -97.7686 |  | Evangeline | 117 | 157 | 0 | 669.197 | 1169.724 | 3610.5541 | Screen_Top, Screen_Bot, Chic_Depth, Evan_Depth, Burk_Depth and Jasp_Depth are in feet below ground surface. | 2 | 13.4
specific capacity test | 472940 | tracking number |  | Aransas | 28.0053 | -97.0711 |  | Chicot | 131 | 151 | 860.912 | 4198.662 | 4736.758 | 6587.468 | Screen_Top, Screen_Bot, Chic_Depth, Evan_Depth, Burk_Depth and Jasp_Depth are in feet below ground surface. | 1 | 3.99 | drawdown actually was water level. So drawdown was revised.
specific capacity test | 472942 | tracking number |  | Aransas | 28.0719 | -97.0542 |  | Chicot | 162 | 182 | 811.314 | 4075.8941 | 4601.8811 | 6589.6211 | Screen_Top, Screen_Bot, Chic_Depth, Evan_Depth, Burk_Depth and Jasp_Depth are in feet below ground surface. | 1 | 1.88 | drawdown actually was water level. So drawdown was revised.
specific capacity test | 473100 | tracking number |  | Duval | 27.5692 | -98.2555 |  | Evangeline | 300 | 380 | 7.2587 | 1670.4987 | 2103.8247 | 3711.1347 | Screen_Top, Screen_Bot, Chic_Depth, Evan_Depth, Burk_Depth and Jasp_Depth are in feet below ground surface. | 2 | 0.825 | drawdown actually was water level. So drawdown was revised.
specific capacity test | 473128 | tracking number |  | Colorado | 29.6196 | -96.4054 |  | Chicot | 138 | 158 | 300.107 | 1098.619 | 1454.889 | 3827.659 | Screen_Top, Screen_Bot, Chic_Depth, Evan_Depth, Burk_Depth and Jasp_Depth are in feet below ground surface. | 1 | 11.2 | drawdown actually was water level. So drawdown was revised.
specific capacity test | 473228 | tracking number |  | Bee | 28.3717 | -97.8114 |  | Evangeline | 168 | 208 | 5.0248 | 866.5208 | 1348.4218 | 3616.7219 | Screen_Top, Screen_Bot, Chic_Depth, Evan_Depth, Burk_Depth and Jasp_Depth are in feet below ground surface. | 2 | 15
specific capacity test | 473575 | tracking number |  | DeWitt | 29.0267 | -97.5792 |  | Jasper | 140 | 180 | 0 | 0 | 0 | 1633.38 | Screen_Top, Screen_Bot, Chic_Depth, Evan_Depth, Burk_Depth and Jasp_Depth are in feet below ground surface. | 4 | 9.87
specific capacity test | 473602 | tracking number |  | Cameron | 26.2372 | -97.8353 |  | Chicot | 130 | 150 | 1044.91 | 3915.2301 | 4802.7881 | 7223.198 | Screen_Top, Screen_Bot, Chic_Depth, Evan_Depth, Burk_Depth and Jasp_Depth are in feet below ground surface. | 1 | 127
specific capacity test | 473603 | tracking number |  | Cameron | 26.2374 | -97.8353 |  | Chicot | 130 | 150 | 1044.91 | 3915.2301 | 4802.7881 | 7223.198 | Screen_Top, Screen_Bot, Chic_Depth, Evan_Depth, Burk_Depth and Jasp_Depth are in feet below ground surface. | 1 | 127
specific capacity test | 473739 | tracking number |  | Nueces | 27.8342 | -97.0664 |  | Chicot | 10 | 20 | 1012.28 | 4402.6599 | 5266.6769 | 7083.8969 | Screen_Top, Screen_Bot, Chic_Depth, Evan_Depth, Burk_Depth and Jasp_Depth are in feet below ground surface. | 1 | 8.65 | drawdown actually was water level. So drawdown was revised.
specific capacity test | 473741 | tracking number |  | Nueces | 27.8225 | -97.0653 |  | Chicot | 17 | 27 | 1020.78 | 4420.98 | 5286.84 | 7099.5499 | Screen_Top, Screen_Bot, Chic_Depth, Evan_Depth, Burk_Depth and Jasp_Depth are in feet below ground surface. | 1 | 42.6
specific capacity test | 473785 | tracking number |  | Victoria | 28.754 | -97.1395 |  | Chicot | 100 | 140 | 142.431 | 1675.581 | 2109.704 | 4294.704 | Screen_Top, Screen_Bot, Chic_Depth, Evan_Depth, Burk_Depth and Jasp_Depth are in feet below ground surface. | 1 | 7.46
specific capacity test | 474030 | tracking number |  | Fayette | 29.9453 | -96.6891 |  | Jasper | 420 | 440 | 0 | 0 | 0 | 910.505 | Screen_Top, Screen_Bot, Chic_Depth, Evan_Depth, Burk_Depth and Jasp_Depth are in feet below ground surface. | 4 | 47.4
specific capacity test | 474175 | tracking number |  | Bee | 28.3667 | -97.7274 |  | Evangeline | 71 | 91 | 20.78 | 1059.13 | 1549.689 | 4017.1089 | Screen_Top, Screen_Bot, Chic_Depth, Evan_Depth, Burk_Depth and Jasp_Depth are in feet below ground surface. | 2 | 46
specific capacity test | 474232 | tracking number |  | Wharton | 29.3452 | -96.1924 |  | Chicot | 130 | 140 | 543.68 | 2011.93 | 2402.741 | 5072.471 | Screen_Top, Screen_Bot, Chic_Depth, Evan_Depth, Burk_Depth and Jasp_Depth are in feet below ground surface. | 1 | 87.3
specific capacity test | 474300 | tracking number |  | Wharton | 29.1129 | -96.3973 |  | Chicot | 168 | 179 | 655.273 | 2384.853 | 2974.4789 | 4689.8289 | Screen_Top, Screen_Bot, Chic_Depth, Evan_Depth, Burk_Depth and Jasp_Depth are in feet below ground surface. | 1 | 12.8
specific capacity test | 474448 | tracking number |  | Victoria | 28.7758 | -97.1106 |  | Evangeline | 210 | 260 | 180.35 | 1803.25 | 2214.497 | 4321.917 | Screen_Top, Screen_Bot, Chic_Depth, Evan_Depth, Burk_Depth and Jasp_Depth are in feet below ground surface. | 2 | 9.9
specific capacity test | 474481 | tracking number |  | Fayette | 29.6725 | -97.0786 |  | Jasper | 210 | 250 | 0 | 0 | 0 | 299.597 | Screen_Top, Screen_Bot, Chic_Depth, Evan_Depth, Burk_Depth and Jasp_Depth are in feet below ground surface. | 4 | 65.8
specific capacity test | 474570 | tracking number |  | Hidalgo | 26.3386 | -98.3372 |  | Evangeline | 440 | 500 | 56.7251 | 1056.2461 | 1649.5201 | 6308.9703 | Screen_Top, Screen_Bot, Chic_Depth, Evan_Depth, Burk_Depth and Jasp_Depth are in feet below ground surface. | 2 | 1.47
specific capacity test | 474572 | tracking number |  | Hidalgo | 26.4967 | -98.16 |  | Evangeline | 65 | 85 | 0 | 1036.6 | 1658.0829 | 5339.173 | Screen_Top, Screen_Bot, Chic_Depth, Evan_Depth, Burk_Depth and Jasp_Depth are in feet below ground surface. | 2 | 7.08
specific capacity test | 474573 | tracking number |  | Hidalgo | 26.495 | -98.16 |  | Evangeline | 65 | 85 | 0 | 1038.38 | 1660.67 | 5348.2501 | Screen_Top, Screen_Bot, Chic_Depth, Evan_Depth, Burk_Depth and Jasp_Depth are in feet below ground surface. | 2 | 7.41 | drawdown actually was water level. So drawdown was revised.
specific capacity test | 474690 | tracking number |  | DeWitt | 29.0234 | -97.3131 |  | Evangeline | 110 | 172 | 0 | 401.77 | 764.79 | 2958.53 | Screen_Top, Screen_Bot, Chic_Depth, Evan_Depth, Burk_Depth and Jasp_Depth are in feet below ground surface. | 2 | 54.5 | drawdown actually was water level. So drawdown was revised.
specific capacity test | 474724 | tracking number |  | Goliad | 28.6833 | -97.4792 |  | Evangeline | 310 | 370 | 0 | 792.73 | 1281.397 | 3763.4971 | Screen_Top, Screen_Bot, Chic_Depth, Evan_Depth, Burk_Depth and Jasp_Depth are in feet below ground surface. | 2 | 14
specific capacity test | 474918 | tracking number |  | Bee | 28.3094 | -97.8662 |  | Evangeline | 84 | 124 | 5 | 837.026 | 1282.042 | 3695.4021 | Screen_Top, Screen_Bot, Chic_Depth, Evan_Depth, Burk_Depth and Jasp_Depth are in feet below ground surface. | 2 | 4.95
specific capacity test | 476002 | tracking number |  | Karnes | 28.7794 | -98.0333 |  | Jasper | 370 | 390 | 0 | 0 | 0 | 491.462 | Screen_Top, Screen_Bot, Chic_Depth, Evan_Depth, Burk_Depth and Jasp_Depth are in feet below ground surface. | 4 | 16.6
specific capacity test | 476012 | tracking number |  | Karnes | 28.7875 | -98.0164 |  | Jasper | 360 | 400 | 0 | 0 | 0 | 654.621 | Screen_Top, Screen_Bot, Chic_Depth, Evan_Depth, Burk_Depth and Jasp_Depth are in feet below ground surface. | 4 | 3.52
specific capacity test | 476046 | tracking number |  | Goliad | 28.8436 | -97.3644 |  | Evangeline | 138 | 180 | 0 | 680.584 | 1207.299 | 3661.579 | Screen_Top, Screen_Bot, Chic_Depth, Evan_Depth, Burk_Depth and Jasp_Depth are in feet below ground surface. | 2 | 8.82
specific capacity test | 476106 | tracking number |  | Jim Wells | 27.5856 | -98.1958 |  | Evangeline | 240 | 280 | 49.1219 | 1821.302 | 2272.531 | 3832.7409 | Screen_Top, Screen_Bot, Chic_Depth, Evan_Depth, Burk_Depth and Jasp_Depth are in feet below ground surface. | 2 | 9.39
specific capacity test | 476109 | tracking number |  | Duval | 27.7771 | -98.4791 |  | Jasper | 240 | 300 | 0 | 46.0866 | 46.0866 | 2205.5666 | Screen_Top, Screen_Bot, Chic_Depth, Evan_Depth, Burk_Depth and Jasp_Depth are in feet below ground surface. | 4 | 0.107
specific capacity test | 476135 | tracking number |  | Aransas | 28.0039 | -97.0764 |  | Chicot | 130 | 150 | 854.24 | 4181.1199 | 4711.8159 | 6549.6259 | Screen_Top, Screen_Bot, Chic_Depth, Evan_Depth, Burk_Depth and Jasp_Depth are in feet below ground surface. | 1 | 10.2
specific capacity test | 476144 | tracking number |  | Aransas | 27.9483 | -97.1361 |  | Chicot | 149 | 169 | 826.311 | 3922.9111 | 4553.1131 | 6307.1331 | Screen_Top, Screen_Bot, Chic_Depth, Evan_Depth, Burk_Depth and Jasp_Depth are in feet below ground surface. | 1 | 5.81
specific capacity test | 476210 | tracking number |  | Bee | 28.5364 | -97.8815 |  | Burkeville | 120 | 140 | 0 | 54.2815 | 368.0885 | 2366.7485 | Screen_Top, Screen_Bot, Chic_Depth, Evan_Depth, Burk_Depth and Jasp_Depth are in feet below ground surface. | 3 | 29.6
specific capacity test | 476212 | tracking number |  | Karnes | 28.9508 | -97.7422 |  | Jasper | 360 | 400 | 0 | 0 | 0 | 1258.4301 | Screen_Top, Screen_Bot, Chic_Depth, Evan_Depth, Burk_Depth and Jasp_Depth are in feet below ground surface. | 4 | 7.29
specific capacity test | 476215 | tracking number |  | Karnes | 29.0238 | -97.7811 |  | Jasper | 320 | 340 | 0 | 0 | 0 | 342.919 | Screen_Top, Screen_Bot, Chic_Depth, Evan_Depth, Burk_Depth and Jasp_Depth are in feet below ground surface. | 4 | 20.3
specific capacity test | 476216 | tracking number |  | Karnes | 28.8556 | -97.8828 |  | Jasper | 520 | 580 | 0 | 0 | 0 | 1065.5 | Screen_Top, Screen_Bot, Chic_Depth, Evan_Depth, Burk_Depth and Jasp_Depth are in feet below ground surface. | 4 | 6.9
specific capacity test | 476246 | tracking number |  | Goliad | 28.8236 | -97.2889 |  | Evangeline | 140 | 180 | 0 | 914.12 | 1417.142 | 3866.872 | Screen_Top, Screen_Bot, Chic_Depth, Evan_Depth, Burk_Depth and Jasp_Depth are in feet below ground surface. | 2 | 6.06
specific capacity test | 476371 | tracking number |  | Victoria | 28.9326 | -97.0244 |  | Chicot | 163 | 183 | 213.88 | 1608.15 | 2024.072 | 4084.6221 | Screen_Top, Screen_Bot, Chic_Depth, Evan_Depth, Burk_Depth and Jasp_Depth are in feet below ground surface. | 1 | 3.21 | drawdown actually was water level. So drawdown was revised.
specific capacity test | 476372 | tracking number |  | Victoria | 28.8791 | -96.877 |  | Chicot | 76 | 96 | 511.304 | 2088.1239 | 2514.9779 | 4193.008 | Screen_Top, Screen_Bot, Chic_Depth, Evan_Depth, Burk_Depth and Jasp_Depth are in feet below ground surface. | 1 | 7.18
specific capacity test | 476418 | tracking number |  | DeWitt | 29.0186 | -97.6786 |  | Jasper | 140 | 180 | 0 | 0 | 0 | 1370.62 | Screen_Top, Screen_Bot, Chic_Depth, Evan_Depth, Burk_Depth and Jasp_Depth are in feet below ground surface. | 4 | 11.4
specific capacity test | 476495 | tracking number |  | Bee | 28.5486 | -97.8379 |  | Burkeville | 278 | 318 | 0 | 58.0122 | 543.8062 | 2667.3563 | Screen_Top, Screen_Bot, Chic_Depth, Evan_Depth, Burk_Depth and Jasp_Depth are in feet below ground surface. | 3 | 7.22
specific capacity test | 476810 | tracking number |  | DeWitt | 28.9789 | -97.6495 |  | Jasper | 590 | 730 | 0 | 0 | 0 | 1670.1801 | Screen_Top, Screen_Bot, Chic_Depth, Evan_Depth, Burk_Depth and Jasp_Depth are in feet below ground surface. | 4 | 3.08
specific capacity test | 476886 | tracking number |  | Aransas | 27.9547 | -97.1525 |  | Chicot | 150 | 170 | 785.456 | 3819.416 | 4427.637 | 6182.287 | Screen_Top, Screen_Bot, Chic_Depth, Evan_Depth, Burk_Depth and Jasp_Depth are in feet below ground surface. | 1 | 5.25
specific capacity test | 477068 | tracking number |  | Victoria | 28.8589 | -97.2679 |  | Evangeline | 160 | 200 | 0 | 965.334 | 1444.836 | 3859.4261 | Screen_Top, Screen_Bot, Chic_Depth, Evan_Depth, Burk_Depth and Jasp_Depth are in feet below ground surface. | 2 | 5.63
specific capacity test | 477082 | tracking number |  | Wharton | 29.0694 | -96.1926 |  | Chicot | 90 | 105 | 786.144 | 2933.644 | 3647.277 | 5267.337 | Screen_Top, Screen_Bot, Chic_Depth, Evan_Depth, Burk_Depth and Jasp_Depth are in feet below ground surface. | 1 | 26.4 | drawdown actually was water level. So drawdown was revised.
specific capacity test | 477084 | tracking number |  | Wharton | 29.3076 | -96.3406 |  | Chicot | 95 | 115 | 483.944 | 1919.894 | 2480.2669 | 4849.4769 | Screen_Top, Screen_Bot, Chic_Depth, Evan_Depth, Burk_Depth and Jasp_Depth are in feet below ground surface. | 1 | 19.9 | drawdown actually was water level. So drawdown was revised.
specific capacity test | 477129 | tracking number |  | Duval | 27.5692 | -98.3031 |  | Evangeline | 300 | 340 | 5.2372 | 1582.4772 | 1995.3342 | 3612.7342 | Screen_Top, Screen_Bot, Chic_Depth, Evan_Depth, Burk_Depth and Jasp_Depth are in feet below ground surface. | 2 | 22.4
specific capacity test | 477131 | tracking number |  | Calhoun | 28.6991 | -96.4729 |  | Chicot | 320 | 336 | 907.737 | 3492.207 | 4070.084 | 5929.144 | Screen_Top, Screen_Bot, Chic_Depth, Evan_Depth, Burk_Depth and Jasp_Depth are in feet below ground surface. | 1 | 23.5
specific capacity test | 477274 | tracking number |  | Bee | 28.429 | -97.7336 |  | Evangeline | 78 | 98 | 0 | 732.621 | 1242.782 | 3755.6719 | Screen_Top, Screen_Bot, Chic_Depth, Evan_Depth, Burk_Depth and Jasp_Depth are in feet below ground surface. | 2 | 19.8
specific capacity test | 477396 | tracking number |  | San Patricio | 27.9125 | -97.1794 |  | Chicot | 163 | 183 | 797.488 | 3722.988 | 4424.582 | 6155.942 | Screen_Top, Screen_Bot, Chic_Depth, Evan_Depth, Burk_Depth and Jasp_Depth are in feet below ground surface. | 1 | 2.99 | drawdown actually was water level. So drawdown was revised.
specific capacity test | 477429 | tracking number |  | Karnes | 28.8106 | -97.9712 |  | Jasper | 380 | 480 | 0 | 0 | 0 | 985.421 | Screen_Top, Screen_Bot, Chic_Depth, Evan_Depth, Burk_Depth and Jasp_Depth are in feet below ground surface. | 4 | 5
specific capacity test | 477511 | tracking number |  | Colorado | 29.7047 | -96.3641 |  | Chicot | 150 | 170 | 293.204 | 1181.658 | 1508.349 | 3655.4889 | Screen_Top, Screen_Bot, Chic_Depth, Evan_Depth, Burk_Depth and Jasp_Depth are in feet below ground surface. | 1 | 13.1 | drawdown actually was water level. So drawdown was revised.
specific capacity test | 477519 | tracking number |  | Goliad | 28.685 | -97.4228 |  | Evangeline | 240 | 300 | 0 | 903.773 | 1417.887 | 3943.6671 | Screen_Top, Screen_Bot, Chic_Depth, Evan_Depth, Burk_Depth and Jasp_Depth are in feet below ground surface. | 2 | 1.78
specific capacity test | 477526 | tracking number |  | Goliad | 28.685 | -97.4228 |  | Evangeline | 190 | 240 | 0 | 903.773 | 1417.887 | 3943.6671 | Screen_Top, Screen_Bot, Chic_Depth, Evan_Depth, Burk_Depth and Jasp_Depth are in feet below ground surface. | 2 | 67.5 | drawdown actually was water level. So drawdown was revised.
specific capacity test | 477561 | tracking number |  | Aransas | 28.0092 | -97.0636 |  | Chicot | 127 | 147 | 868.341 | 4217.9111 | 4767.2521 | 6647.4121 | Screen_Top, Screen_Bot, Chic_Depth, Evan_Depth, Burk_Depth and Jasp_Depth are in feet below ground surface. | 1 | 7.36 | drawdown actually was water level. So drawdown was revised.
specific capacity test | 477757 | tracking number |  | Colorado | 29.4455 | -96.3953 |  | Chicot | 90 | 130 | 429.119 | 1481.099 | 1933.056 | 4504.046 | Screen_Top, Screen_Bot, Chic_Depth, Evan_Depth, Burk_Depth and Jasp_Depth are in feet below ground surface. | 1 | 8.65 | drawdown actually was water level. So drawdown was revised.
specific capacity test | 477916 | tracking number |  | Aransas | 27.9514 | -97.1508 |  | Chicot | 150 | 170 | 794.413 | 3832.5529 | 4452.2659 | 6204.5259 | Screen_Top, Screen_Bot, Chic_Depth, Evan_Depth, Burk_Depth and Jasp_Depth are in feet below ground surface. | 1 | 2.51
specific capacity test | 478002 | tracking number |  | Victoria | 28.9017 | -96.7883 |  | Chicot | 2 | 46 | 574.145 | 2167.6851 | 2630.942 | 4195.632 | Screen_Top, Screen_Bot, Chic_Depth, Evan_Depth, Burk_Depth and Jasp_Depth are in feet below ground surface. | 1 | 14
specific capacity test | 478095 | tracking number |  | Aransas | 28.0717 | -97.0547 |  | Chicot | 65 | 85 | 810.408 | 4075.5081 | 4600.2761 | 6581.3661 | Screen_Top, Screen_Bot, Chic_Depth, Evan_Depth, Burk_Depth and Jasp_Depth are in feet below ground surface. | 1 | 2 | drawdown actually was water level. So drawdown was revised.
specific capacity test | 478251 | tracking number |  | Lavaca | 29.4317 | -96.8244 |  | Evangeline | 120 | 140 | 0 | 532.957 | 938.985 | 2150.245 | Screen_Top, Screen_Bot, Chic_Depth, Evan_Depth, Burk_Depth and Jasp_Depth are in feet below ground surface. | 2 | 75.3
specific capacity test | 478252 | tracking number |  | Colorado | 29.5125 | -96.6214 |  | Chicot | 95 | 115 | 238.76 | 836.721 | 1283.014 | 3203.724 | Screen_Top, Screen_Bot, Chic_Depth, Evan_Depth, Burk_Depth and Jasp_Depth are in feet below ground surface. | 1 | 114
specific capacity test | 478335 | tracking number |  | Lavaca | 29.399 | -97.1288 |  | Jasper | 740 | 760 | 0 | 0 | 0 | 1311.11 | Screen_Top, Screen_Bot, Chic_Depth, Evan_Depth, Burk_Depth and Jasp_Depth are in feet below ground surface. | 4 | 53
specific capacity test | 478460 | tracking number |  | Bee | 28.4302 | -97.732 |  | Evangeline | 226 | 266 | 0 | 731.442 | 1241.852 | 3756.572 | Screen_Top, Screen_Bot, Chic_Depth, Evan_Depth, Burk_Depth and Jasp_Depth are in feet below ground surface. | 2 | 9.13
specific capacity test | 478482 | tracking number |  | Colorado | 29.536 | -96.4476 |  | Chicot | 120 | 140 | 334.403 | 1155.224 | 1580.337 | 3902.847 | Screen_Top, Screen_Bot, Chic_Depth, Evan_Depth, Burk_Depth and Jasp_Depth are in feet below ground surface. | 1 | 11.5 | drawdown actually was water level. So drawdown was revised.
specific capacity test | 478483 | tracking number |  | Colorado | 29.7035 | -96.3632 |  | Chicot | 150 | 170 | 294.434 | 1183.65 | 1510.98 | 3666.8 | Screen_Top, Screen_Bot, Chic_Depth, Evan_Depth, Burk_Depth and Jasp_Depth are in feet below ground surface. | 1 | 8.65
specific capacity test | 478484 | tracking number |  | Victoria | 28.9557 | -96.8371 |  | Chicot | 50 | 70 | 454.436 | 1869.436 | 2311.157 | 3993.757 | Screen_Top, Screen_Bot, Chic_Depth, Evan_Depth, Burk_Depth and Jasp_Depth are in feet below ground surface. | 1 | 30.1 | drawdown actually was water level. So drawdown was revised.
specific capacity test | 478485 | tracking number |  | Victoria | 28.8602 | -96.8181 |  | Chicot | 105 | 125 | 592.11 | 2257.25 | 2707.875 | 4287.425 | Screen_Top, Screen_Bot, Chic_Depth, Evan_Depth, Burk_Depth and Jasp_Depth are in feet below ground surface. | 1 | 18 | drawdown actually was water level. So drawdown was revised.
specific capacity test | 478486 | tracking number |  | Victoria | 28.7357 | -96.8371 |  | Chicot | 80 | 100 | 665.878 | 2678.238 | 3089.003 | 4674.803 | Screen_Top, Screen_Bot, Chic_Depth, Evan_Depth, Burk_Depth and Jasp_Depth are in feet below ground surface. | 1 | 20 | drawdown actually was water level. So drawdown was revised.
specific capacity test | 478487 | tracking number |  | Goliad | 28.8286 | -97.1958 |  | Evangeline | 160 | 180 | 0 | 1307.3101 | 1745.274 | 4006.994 | Screen_Top, Screen_Bot, Chic_Depth, Evan_Depth, Burk_Depth and Jasp_Depth are in feet below ground surface. | 2 | 11.2 | drawdown actually was water level. So drawdown was revised.
specific capacity test | 478488 | tracking number |  | Goliad | 28.6825 | -97.3717 |  | Evangeline | 213 | 243 | 0 | 1009.35 | 1533.403 | 4081.0829 | Screen_Top, Screen_Bot, Chic_Depth, Evan_Depth, Burk_Depth and Jasp_Depth are in feet below ground surface. | 2 | 6.06 | drawdown actually was water level. So drawdown was revised.
specific capacity test | 478489 | tracking number |  | Victoria | 29.0204 | -97.0372 |  | Evangeline | 175 | 188 | 136.077 | 1211.857 | 1663.257 | 3821.5671 | Screen_Top, Screen_Bot, Chic_Depth, Evan_Depth, Burk_Depth and Jasp_Depth are in feet below ground surface. | 2 | 20.6 | drawdown actually was water level. So drawdown was revised.
specific capacity test | 478490 | tracking number |  | Wharton | 29.0198 | -96.2652 |  | Chicot | 298 | 318 | 840.211 | 2975.981 | 3647.619 | 5267.119 | Screen_Top, Screen_Bot, Chic_Depth, Evan_Depth, Burk_Depth and Jasp_Depth are in feet below ground surface. | 1 | 8.78
specific capacity test | 478500 | tracking number |  | Aransas | 27.9629 | -97.1112 |  | Chicot | 167 | 187 | 853.514 | 4080.304 | 4656.204 | 6431.714 | Screen_Top, Screen_Bot, Chic_Depth, Evan_Depth, Burk_Depth and Jasp_Depth are in feet below ground surface. | 1 | 3.59
specific capacity test | 478776 | tracking number |  | Aransas | 27.9594 | -97.1071 |  | Chicot | 142 | 162 | 863.935 | 4104.3849 | 4690.132 | 6471.2419 | Screen_Top, Screen_Bot, Chic_Depth, Evan_Depth, Burk_Depth and Jasp_Depth are in feet below ground surface. | 1 | 3.05
specific capacity test | 479022 | tracking number |  | Bee | 28.3923 | -97.7283 |  | Evangeline | 77 | 97 | 0 | 918.634 | 1416.67 | 3906.5499 | Screen_Top, Screen_Bot, Chic_Depth, Evan_Depth, Burk_Depth and Jasp_Depth are in feet below ground surface. | 2 | 21.1
specific capacity test | 479067 | tracking number |  | DeWitt | 28.9536 | -97.3447 |  | Evangeline | 298 | 340 | 0 | 656.783 | 1108.021 | 3362.4209 | Screen_Top, Screen_Bot, Chic_Depth, Evan_Depth, Burk_Depth and Jasp_Depth are in feet below ground surface. | 2 | 4.43
specific capacity test | 479219 | tracking number |  | San Patricio | 27.8592 | -97.1814 |  | Chicot | 47 | 67 | 859.299 | 3838.249 | 4587.004 | 6307.9439 | Screen_Top, Screen_Bot, Chic_Depth, Evan_Depth, Burk_Depth and Jasp_Depth are in feet below ground surface. | 1 | 8.29 | drawdown actually was water level. So drawdown was revised.
specific capacity test | 479229 | tracking number |  | DeWitt | 29.0804 | -97.6499 |  | Jasper | 340 | 380 | 0 | 0 | 0 | 761.729 | Screen_Top, Screen_Bot, Chic_Depth, Evan_Depth, Burk_Depth and Jasp_Depth are in feet below ground surface. | 4 | 5.47 | drawdown actually was water level. So drawdown was revised.
specific capacity test | 479253 | tracking number |  | Jackson | 29.2056 | -96.6002 |  | Chicot | 220 | 290 | 435.534 | 1684.3441 | 2182.842 | 4206.7521 | Screen_Top, Screen_Bot, Chic_Depth, Evan_Depth, Burk_Depth and Jasp_Depth are in feet below ground surface. | 1 | 90
specific capacity test | 479269 | tracking number |  | Wharton | 29.3505 | -96.0752 |  | Chicot | 194 | 214 | 598.155 | 2206.6851 | 2664.2511 | 5169.1212 | Screen_Top, Screen_Bot, Chic_Depth, Evan_Depth, Burk_Depth and Jasp_Depth are in feet below ground surface. | 1 | 10.1 | drawdown actually was water level. So drawdown was revised.
specific capacity test | 479270 | tracking number |  | Colorado | 29.5594 | -96.3344 |  | Chicot | 100 | 120 | 391.226 | 1333.908 | 1749.329 | 4366.569 | Screen_Top, Screen_Bot, Chic_Depth, Evan_Depth, Burk_Depth and Jasp_Depth are in feet below ground surface. | 1 | 11.1 | drawdown actually was water level. So drawdown was revised.
specific capacity test | 479274 | tracking number |  | Victoria | 28.6624 | -97.0924 |  | Chicot | 90 | 110 | 376.172 | 2041.382 | 2471.3679 | 4598.668 | Screen_Top, Screen_Bot, Chic_Depth, Evan_Depth, Burk_Depth and Jasp_Depth are in feet below ground surface. | 1 | 14.8 | drawdown actually was water level. So drawdown was revised.
specific capacity test | 479331 | tracking number |  | Aransas | 27.9322 | -97.1428 |  | Chicot | 150 | 170 | 835.643 | 3884.613 | 4565.814 | 6310.184 | Screen_Top, Screen_Bot, Chic_Depth, Evan_Depth, Burk_Depth and Jasp_Depth are in feet below ground surface. | 1 | 3.09 | drawdown actually was water level. So drawdown was revised.
specific capacity test | 479386 | tracking number |  | Aransas | 28.0283 | -97.1014 |  | Chicot | 150 | 170 | 776.903 | 3989.853 | 4478.921 | 6292.941 | Screen_Top, Screen_Bot, Chic_Depth, Evan_Depth, Burk_Depth and Jasp_Depth are in feet below ground surface. | 1 | 6.37